Pete Harris | Headwater | 1/30/2006 | Headwater | Warren | Piedmont | 10635 | Upstream | routine | bail | pH | 4.67 | S.U. |  | stream 1-2" deep, clear, 1x3' pool
Pete Harris | Headwater | 1/30/2006 | Headwater | Warren | Piedmont | 10635 | Upstream | routine | bail | Phosphorus | 0.06 | mg/L |  | stream 1-2" deep, clear, 1x3' pool
Pete Harris | Headwater | 1/30/2006 | Headwater | Warren | Piedmont | 10635 | Upstream | routine | bail | Specific Conductivity | 46.8 | uS/cm |  | stream 1-2" deep, clear, 1x3' pool
Pete Harris | Headwater | 1/30/2006 | Headwater | Warren | Piedmont | 10635 | Upstream | routine | bail | TKN | 0.37 | mg/L |  | stream 1-2" deep, clear, 1x3' pool
Pete Harris | Headwater | 1/30/2006 | Headwater | Warren | Piedmont | 10635 | Upstream | routine | bail | TOC | 5.6 | mg/L |  | stream 1-2" deep, clear, 1x3' pool
Pete Harris | Headwater | 1/30/2006 | Headwater | Warren | Piedmont | 10635 | Upstream | routine | bail | TSS | 44 | mg/L |  | stream 1-2" deep, clear, 1x3' pool
Pete Harris | Headwater | 1/30/2006 | Headwater | Warren | Piedmont | 10635 | Upstream | routine | bail | Water, Temperature | 10.5 | oC |  | stream 1-2" deep, clear, 1x3' pool
Pete Harris | Headwater | 1/30/2006 | Headwater | Warren | Piedmont | 10635 | Upstream | routine | bail | Zinc | 20 | ug/L |  | stream 1-2" deep, clear, 1x3' pool
Pete Harris | Headwater | 1/30/2006 | Headwater | Warren | Piedmont | 10636 | Downstream | routine | bail | Air, Temperature | 18.3 | oC |  | clear h2o, 1.5 wide stream w/ slow flow water 3-4" deep
Pete Harris | Headwater | 1/30/2006 | Headwater | Warren | Piedmont | 10636 | Downstream | routine | bail | Ammonia | 0.02 | mg/L | Nondetect | clear h2o, 1.5 wide stream w/ slow flow water 3-4" deep
Pete Harris | Headwater | 1/30/2006 | Headwater | Warren | Piedmont | 10636 | Downstream | routine | bail | Calcium | 3 | ug/L |  | clear h2o, 1.5 wide stream w/ slow flow water 3-4" deep
Pete Harris | Headwater | 1/30/2006 | Headwater | Warren | Piedmont | 10636 | Downstream | routine | bail | Copper | 2.6 | ug/L |  | clear h2o, 1.5 wide stream w/ slow flow water 3-4" deep
Pete Harris | Headwater | 1/30/2006 | Headwater | Warren | Piedmont | 10636 | Downstream | routine | bail | Dissolved Oxygen (%) | 29.5 | % |  | clear h2o, 1.5 wide stream w/ slow flow water 3-4" deep
Pete Harris | Headwater | 1/30/2006 | Headwater | Warren | Piedmont | 10636 | Downstream | routine | bail | Dissolved Oxygen (mg/L) | 3.4 | mg/L |  | clear h2o, 1.5 wide stream w/ slow flow water 3-4" deep
Pete Harris | Headwater | 1/30/2006 | Headwater | Warren | Piedmont | 10636 | Downstream | routine | bail | DOC | 5.6 | mg/L |  | clear h2o, 1.5 wide stream w/ slow flow water 3-4" deep
Pete Harris | Headwater | 1/30/2006 | Headwater | Warren | Piedmont | 10636 | Downstream | routine | bail | Fecal Colliform | 9 | cfu/100 ml |  | clear h2o, 1.5 wide stream w/ slow flow water 3-4" deep
Pete Harris | Headwater | 1/30/2006 | Headwater | Warren | Piedmont | 10636 | Downstream | routine | bail | Lead | 10 | ug/L | Nondetect | clear h2o, 1.5 wide stream w/ slow flow water 3-4" deep
Pete Harris | Headwater | 1/30/2006 | Headwater | Warren | Piedmont | 10636 | Downstream | routine | bail | Magnesium | 1.6 | ug/L |  | clear h2o, 1.5 wide stream w/ slow flow water 3-4" deep
Pete Harris | Headwater | 1/30/2006 | Headwater | Warren | Piedmont | 10636 | Downstream | routine | bail | NO2+NO3 | 0.02 | mg/L | Nondetect | clear h2o, 1.5 wide stream w/ slow flow water 3-4" deep
Pete Harris | Headwater | 1/30/2006 | Headwater | Warren | Piedmont | 10636 | Downstream | routine | bail | pH | 4.28 | S.U. |  | clear h2o, 1.5 wide stream w/ slow flow water 3-4" deep
Pete Harris | Headwater | 1/30/2006 | Headwater | Warren | Piedmont | 10636 | Downstream | routine | bail | Phosphorus | 0.1 | mg/L |  | clear h2o, 1.5 wide stream w/ slow flow water 3-4" deep
Pete Harris | Headwater | 1/30/2006 | Headwater | Warren | Piedmont | 10636 | Downstream | routine | bail | Specific Conductivity | 53.3 | uS/cm |  | clear h2o, 1.5 wide stream w/ slow flow water 3-4" deep
Pete Harris | Headwater | 1/30/2006 | Headwater | Warren | Piedmont | 10636 | Downstream | routine | bail | TKN | 0.38 | mg/L |  | clear h2o, 1.5 wide stream w/ slow flow water 3-4" deep
Pete Harris | Headwater | 1/30/2006 | Headwater | Warren | Piedmont | 10636 | Downstream | routine | bail | TOC | 6.9 | mg/L |  | clear h2o, 1.5 wide stream w/ slow flow water 3-4" deep
Pete Harris | Headwater | 1/30/2006 | Headwater | Warren | Piedmont | 10636 | Downstream | routine | bail | TSS | 46 | mg/L |  | clear h2o, 1.5 wide stream w/ slow flow water 3-4" deep
Pete Harris | Headwater | 1/30/2006 | Headwater | Warren | Piedmont | 10636 | Downstream | routine | bail | Water, Temperature | 9.6 | oC |  | clear h2o, 1.5 wide stream w/ slow flow water 3-4" deep
Pete Harris | Headwater | 1/30/2006 | Headwater | Warren | Piedmont | 10636 | Downstream | routine | bail | Zinc | 16 | ug/L |  | clear h2o, 1.5 wide stream w/ slow flow water 3-4" deep
Pete Harris | Headwater | 4/27/2005 | Headwater | Warren | Piedmont | 30535 | Upstream | routine | not applicable | Air, Temperature | 18 | oC |  | clear h2o ~2" deep 3x4' area; iron oxidizing bacteria; slow flow; ks meter
Pete Harris | Headwater | 4/27/2005 | Headwater | Warren | Piedmont | 30535 | Upstream | routine | bail | Turbidity | 600 | NTU |  | clear h2o ~2" deep 3x4' area; iron oxidizing bacteria; slow flow; ks meter
Pete Harris | Headwater | 4/27/2005 | Headwater | Warren | Piedmont | 30535 | Upstream | routine | bail | Ammonia | 0.22 | mg/L |  | clear h2o ~2" deep 3x4' area; iron oxidizing bacteria; slow flow; ks meter
Pete Harris | Headwater | 4/27/2005 | Headwater | Warren | Piedmont | 30535 | Upstream | routine | bail | Copper | 9.5 | ug/L |  | clear h2o ~2" deep 3x4' area; iron oxidizing bacteria; slow flow; ks meter
Pete Harris | Headwater | 4/27/2005 | Headwater | Warren | Piedmont | 30535 | Upstream | routine | bail | Dissolved Oxygen (%) | 12.8 | % |  | clear h2o ~2" deep 3x4' area; iron oxidizing bacteria; slow flow; ks meter
Pete Harris | Headwater | 4/27/2005 | Headwater | Warren | Piedmont | 30535 | Upstream | routine | bail | Dissolved Oxygen (mg/L) | 0.99 | mg/L |  | clear h2o ~2" deep 3x4' area; iron oxidizing bacteria; slow flow; ks meter
Pete Harris | Headwater | 4/27/2005 | Headwater | Warren | Piedmont | 30535 | Upstream | routine | bail | DOC | 15 | mg/L |  | clear h2o ~2" deep 3x4' area; iron oxidizing bacteria; slow flow; ks meter
Pete Harris | Headwater | 4/27/2005 | Headwater | Warren | Piedmont | 30535 | Upstream | routine | bail | Fecal Colliform | 22000 | cfu/100 ml |  | clear h2o ~2" deep 3x4' area; iron oxidizing bacteria; slow flow; ks meter
Pete Harris | Headwater | 4/27/2005 | Headwater | Warren | Piedmont | 30535 | Upstream | routine | bail | Lead | 56 | ug/L |  | clear h2o ~2" deep 3x4' area; iron oxidizing bacteria; slow flow; ks meter
Pete Harris | Headwater | 4/27/2005 | Headwater | Warren | Piedmont | 30535 | Upstream | routine | bail | NO2+NO3 | 0.02 | mg/L | Nondetect | clear h2o ~2" deep 3x4' area; iron oxidizing bacteria; slow flow; ks meter
Pete Harris | Headwater | 4/27/2005 | Headwater | Warren | Piedmont | 30535 | Upstream | routine | bail | pH | 5.86 | S.U. |  | clear h2o ~2" deep 3x4' area; iron oxidizing bacteria; slow flow; ks meter
Pete Harris | Headwater | 4/27/2005 | Headwater | Warren | Piedmont | 30535 | Upstream | routine | bail | Phosphorus | 0.87 | mg/L |  | clear h2o ~2" deep 3x4' area; iron oxidizing bacteria; slow flow; ks meter
Pete Harris | Headwater | 4/27/2005 | Headwater | Warren | Piedmont | 30535 | Upstream | routine | bail | Specific Conductivity | 142 | uS/cm |  | clear h2o ~2" deep 3x4' area; iron oxidizing bacteria; slow flow; ks meter
Pete Harris | Headwater | 4/27/2005 | Headwater | Warren | Piedmont | 30535 | Upstream | routine | bail | TKN | 1.9 | mg/L |  | clear h2o ~2" deep 3x4' area; iron oxidizing bacteria; slow flow; ks meter
Pete Harris | Headwater | 4/27/2005 | Headwater | Warren | Piedmont | 30535 | Upstream | routine | bail | TOC | 55 | mg/L |  | clear h2o ~2" deep 3x4' area; iron oxidizing bacteria; slow flow; ks meter
Pete Harris | Headwater | 4/27/2005 | Headwater | Warren | Piedmont | 30535 | Upstream | routine | bail | TSS | 880 | mg/L |  | clear h2o ~2" deep 3x4' area; iron oxidizing bacteria; slow flow; ks meter
Pete Harris | Headwater | 4/27/2005 | Headwater | Warren | Piedmont | 30535 | Upstream | routine | bail | Water, Temperature | 15.4 | oC |  | clear h2o ~2" deep 3x4' area; iron oxidizing bacteria; slow flow; ks meter
Pete Harris | Headwater | 4/27/2005 | Headwater | Warren | Piedmont | 30535 | Upstream | routine | bail | Zinc | 27 | ug/L |  | clear h2o ~2" deep 3x4' area; iron oxidizing bacteria; slow flow; ks meter
Pete Harris | Headwater | 4/27/2005 | Headwater | Warren | Piedmont | 30536 | Downstream | routine | not applicable | Air, Temperature | 18 | oC |  | clear h2o 2-3" deep 1.5'x7' area; iron oxidizing bacteria; little moss; sandy loam substrate; 25-40' from old 200'; ks meter
Pete Harris | Headwater | 4/27/2005 | Headwater | Warren | Piedmont | 30536 | Downstream | routine | bail | Turbidity | 600 | NTU |  | clear h2o 2-3" deep 1.5'x7' area; iron oxidizing bacteria; little moss; sandy loam substrate; 25-40' from old 200'; ks meter
Pete Harris | Headwater | 4/27/2005 | Headwater | Warren | Piedmont | 30536 | Downstream | routine | bail | Ammonia | 0.05 | mg/L |  | clear h2o 2-3" deep 1.5'x7' area; iron oxidizing bacteria; little moss; sandy loam substrate; 25-40' from old 200'; ks meter
Pete Harris | Headwater | 4/27/2005 | Headwater | Warren | Piedmont | 30536 | Downstream | routine | bail | Copper | 3.7 | ug/L |  | clear h2o 2-3" deep 1.5'x7' area; iron oxidizing bacteria; little moss; sandy loam substrate; 25-40' from old 200'; ks meter
Pete Harris | Headwater | 4/27/2005 | Headwater | Warren | Piedmont | 30536 | Downstream | routine | bail | Dissolved Oxygen (%) | 10.9 | % |  | clear h2o 2-3" deep 1.5'x7' area; iron oxidizing bacteria; little moss; sandy loam substrate; 25-40' from old 200'; ks meter
Pete Harris | Headwater | 4/27/2005 | Headwater | Warren | Piedmont | 30536 | Downstream | routine | bail | Dissolved Oxygen (mg/L) | 1.07 | mg/L |  | clear h2o 2-3" deep 1.5'x7' area; iron oxidizing bacteria; little moss; sandy loam substrate; 25-40' from old 200'; ks meter
Pete Harris | Headwater | 4/27/2005 | Headwater | Warren | Piedmont | 30536 | Downstream | routine | bail | DOC | 11 | mg/L |  | clear h2o 2-3" deep 1.5'x7' area; iron oxidizing bacteria; little moss; sandy loam substrate; 25-40' from old 200'; ks meter
Pete Harris | Headwater | 4/27/2005 | Headwater | Warren | Piedmont | 30536 | Downstream | routine | bail | Fecal Colliform | 280 | cfu/100 ml |  | clear h2o 2-3" deep 1.5'x7' area; iron oxidizing bacteria; little moss; sandy loam substrate; 25-40' from old 200'; ks meter
Pete Harris | Headwater | 4/27/2005 | Headwater | Warren | Piedmont | 30536 | Downstream | routine | bail | Lead | 20 | ug/L |  | clear h2o 2-3" deep 1.5'x7' area; iron oxidizing bacteria; little moss; sandy loam substrate; 25-40' from old 200'; ks meter
Pete Harris | Headwater | 4/27/2005 | Headwater | Warren | Piedmont | 30536 | Downstream | routine | bail | NO2+NO3 | 0.02 | mg/L | Nondetect | clear h2o 2-3" deep 1.5'x7' area; iron oxidizing bacteria; little moss; sandy loam substrate; 25-40' from old 200'; ks meter
Pete Harris | Headwater | 4/27/2005 | Headwater | Warren | Piedmont | 30536 | Downstream | routine | bail | pH | 5.91 | S.U. |  | clear h2o 2-3" deep 1.5'x7' area; iron oxidizing bacteria; little moss; sandy loam substrate; 25-40' from old 200'; ks meter
Pete Harris | Headwater | 4/27/2005 | Headwater | Warren | Piedmont | 30536 | Downstream | routine | bail | Phosphorus | 1.5 | mg/L |  | clear h2o 2-3" deep 1.5'x7' area; iron oxidizing bacteria; little moss; sandy loam substrate; 25-40' from old 200'; ks meter
Pete Harris | Headwater | 4/27/2005 | Headwater | Warren | Piedmont | 30536 | Downstream | routine | bail | Specific Conductivity | 126 | uS/cm |  | clear h2o 2-3" deep 1.5'x7' area; iron oxidizing bacteria; little moss; sandy loam substrate; 25-40' from old 200'; ks meter
Pete Harris | Headwater | 4/27/2005 | Headwater | Warren | Piedmont | 30536 | Downstream | routine | bail | TKN | 1.9 | mg/L |  | clear h2o 2-3" deep 1.5'x7' area; iron oxidizing bacteria; little moss; sandy loam substrate; 25-40' from old 200'; ks meter
Pete Harris | Headwater | 4/27/2005 | Headwater | Warren | Piedmont | 30536 | Downstream | routine | bail | TOC | 48 | mg/L |  | clear h2o 2-3" deep 1.5'x7' area; iron oxidizing bacteria; little moss; sandy loam substrate; 25-40' from old 200'; ks meter
Pete Harris | Headwater | 4/27/2005 | Headwater | Warren | Piedmont | 30536 | Downstream | routine | bail | TSS | 400 | mg/L |  | clear h2o 2-3" deep 1.5'x7' area; iron oxidizing bacteria; little moss; sandy loam substrate; 25-40' from old 200'; ks meter
Pete Harris | Headwater | 4/27/2005 | Headwater | Warren | Piedmont | 30536 | Downstream | routine | bail | Water, Temperature | 15.1 | oC |  | clear h2o 2-3" deep 1.5'x7' area; iron oxidizing bacteria; little moss; sandy loam substrate; 25-40' from old 200'; ks meter
Pete Harris | Headwater | 4/27/2005 | Headwater | Warren | Piedmont | 30536 | Downstream | routine | bail | Zinc | 20 | ug/L |  | clear h2o 2-3" deep 1.5'x7' area; iron oxidizing bacteria; little moss; sandy loam substrate; 25-40' from old 200'; ks meter
Pete Harris | Headwater | 5/3/2006 | Headwater | Warren | Piedmont | 40635 | Upstream | routine | not applicable | Air, Temperature | 25 | oC |  | site is dry
Pete Harris | Headwater | 7/27/2005 | Headwater | Warren | Piedmont | 70535 | Upstream | routine | not applicable | Air, Temperature | 26.11 | oC |  | site is dry @ 30535; hole dug to 1.5'
Pete Harris | Headwater | 7/27/2005 | Headwater | Warren | Piedmont | 70536 | Downstream | routine | not applicable | Air, Temperature | 26.11 | oC |  | site is dry @ 30536; hole dug to 1.5'
Pete Harris | Headwater | 7/11/2006 | Headwater | Warren | Piedmont | 70635 | Upstream | routine | direct grab | Air, Temperature | 29 | oC |  | slight flow; sampled @ prev location; h2o slight tannic; filamentous algae - iron oxidizing algae and bacteria
Pete Harris | Headwater | 7/11/2006 | Headwater | Warren | Piedmont | 70635 | Upstream | routine | direct grab | Ammonia | 0.03 | mg/L |  | slight flow; sampled @ prev location; h2o slight tannic; filamentous algae - iron oxidizing algae and bacteria
Pete Harris | Headwater | 7/11/2006 | Headwater | Warren | Piedmont | 70635 | Upstream | routine | direct grab | Calcium | 2.6 | ug/L |  | slight flow; sampled @ prev location; h2o slight tannic; filamentous algae - iron oxidizing algae and bacteria
Pete Harris | Headwater | 7/11/2006 | Headwater | Warren | Piedmont | 70635 | Upstream | routine | direct grab | Copper | 2 | ug/L | Nondetect | slight flow; sampled @ prev location; h2o slight tannic; filamentous algae - iron oxidizing algae and bacteria
Pete Harris | Headwater | 7/11/2006 | Headwater | Warren | Piedmont | 70635 | Upstream | routine | direct grab | Dissolved Oxygen (%) | 17 | % |  | slight flow; sampled @ prev location; h2o slight tannic; filamentous algae - iron oxidizing algae and bacteria
Pete Harris | Headwater | 7/11/2006 | Headwater | Warren | Piedmont | 70635 | Upstream | routine | direct grab | Dissolved Oxygen (mg/L) | 1.46 | mg/L |  | slight flow; sampled @ prev location; h2o slight tannic; filamentous algae - iron oxidizing algae and bacteria
Pete Harris | Headwater | 7/11/2006 | Headwater | Warren | Piedmont | 70635 | Upstream | routine | direct grab | DOC | 14 | mg/L |  | slight flow; sampled @ prev location; h2o slight tannic; filamentous algae - iron oxidizing algae and bacteria
Pete Harris | Headwater | 7/11/2006 | Headwater | Warren | Piedmont | 70635 | Upstream | routine | direct grab | Fecal Colliform | 300 | cfu/100 ml |  | slight flow; sampled @ prev location; h2o slight tannic; filamentous algae - iron oxidizing algae and bacteria
Pete Harris | Headwater | 7/11/2006 | Headwater | Warren | Piedmont | 70635 | Upstream | routine | direct grab | Lead | 10 | ug/L | Nondetect | slight flow; sampled @ prev location; h2o slight tannic; filamentous algae - iron oxidizing algae and bacteria
Pete Harris | Headwater | 7/11/2006 | Headwater | Warren | Piedmont | 70635 | Upstream | routine | direct grab | Magnesium | 1.4 | ug/L |  | slight flow; sampled @ prev location; h2o slight tannic; filamentous algae - iron oxidizing algae and bacteria
Pete Harris | Headwater | 7/11/2006 | Headwater | Warren | Piedmont | 70635 | Upstream | routine | direct grab | NO2+NO3 | 0.02 | mg/L | Nondetect | slight flow; sampled @ prev location; h2o slight tannic; filamentous algae - iron oxidizing algae and bacteria
Pete Harris | Headwater | 7/11/2006 | Headwater | Warren | Piedmont | 70635 | Upstream | routine | direct grab | pH | 5.4 | S.U. |  | slight flow; sampled @ prev location; h2o slight tannic; filamentous algae - iron oxidizing algae and bacteria
Pete Harris | Headwater | 7/11/2006 | Headwater | Warren | Piedmont | 70635 | Upstream | routine | direct grab | Phosphorus | 0.06 | mg/L |  | slight flow; sampled @ prev location; h2o slight tannic; filamentous algae - iron oxidizing algae and bacteria
Pete Harris | Headwater | 7/11/2006 | Headwater | Warren | Piedmont | 70635 | Upstream | routine | direct grab | Specific Conductivity | 52 | uS/cm |  | slight flow; sampled @ prev location; h2o slight tannic; filamentous algae - iron oxidizing algae and bacteria
Pete Harris | Headwater | 7/11/2006 | Headwater | Warren | Piedmont | 70635 | Upstream | routine | direct grab | TKN | 0.73 | mg/L |  | slight flow; sampled @ prev location; h2o slight tannic; filamentous algae - iron oxidizing algae and bacteria
Pete Harris | Headwater | 7/11/2006 | Headwater | Warren | Piedmont | 70635 | Upstream | routine | direct grab | TOC | 13 | mg/L |  | slight flow; sampled @ prev location; h2o slight tannic; filamentous algae - iron oxidizing algae and bacteria
Pete Harris | Headwater | 7/11/2006 | Headwater | Warren | Piedmont | 70635 | Upstream | routine | direct grab | TSS | 32 | mg/L |  | slight flow; sampled @ prev location; h2o slight tannic; filamentous algae - iron oxidizing algae and bacteria
Pete Harris | Headwater | 7/11/2006 | Headwater | Warren | Piedmont | 70635 | Upstream | routine | direct grab | Water, Temperature | 22.1 | oC |  | slight flow; sampled @ prev location; h2o slight tannic; filamentous algae - iron oxidizing algae and bacteria
Pete Harris | Headwater | 7/11/2006 | Headwater | Warren | Piedmont | 70635 | Upstream | routine | direct grab | Zinc | 10 | ug/L | Nondetect | slight flow; sampled @ prev location; h2o slight tannic; filamentous algae - iron oxidizing algae and bacteria
Pete Harris | Headwater | 7/11/2006 | Headwater | Warren | Piedmont | 70636 | Downstream | routine | bail | Air, Temperature | 29 | oC |  | slow flow; pretty clear; sampled @ last location
Pete Harris | Headwater | 7/11/2006 | Headwater | Warren | Piedmont | 70636 | Downstream | routine | bail | Ammonia | 0.04 | mg/L |  | slow flow; pretty clear; sampled @ last location
Pete Harris | Headwater | 7/11/2006 | Headwater | Warren | Piedmont | 70636 | Downstream | routine | bail | Calcium | 3.7 | ug/L |  | slow flow; pretty clear; sampled @ last location
Pete Harris | Headwater | 7/11/2006 | Headwater | Warren | Piedmont | 70636 | Downstream | routine | bail | Copper | 2 | ug/L | Nondetect | slow flow; pretty clear; sampled @ last location
Pete Harris | Headwater | 7/11/2006 | Headwater | Warren | Piedmont | 70636 | Downstream | routine | bail | Dissolved Oxygen (%) | 32.9 | % |  | slow flow; pretty clear; sampled @ last location
Pete Harris | Headwater | 7/11/2006 | Headwater | Warren | Piedmont | 70636 | Downstream | routine | bail | Dissolved Oxygen (mg/L) | 3 | mg/L |  | slow flow; pretty clear; sampled @ last location
Pete Harris | Headwater | 7/11/2006 | Headwater | Warren | Piedmont | 70636 | Downstream | routine | bail | DOC | 10 | mg/L |  | slow flow; pretty clear; sampled @ last location
Pete Harris | Headwater | 7/11/2006 | Headwater | Warren | Piedmont | 70636 | Downstream | routine | bail | Fecal Colliform | 87 | cfu/100 ml |  | slow flow; pretty clear; sampled @ last location
Pete Harris | Headwater | 7/11/2006 | Headwater | Warren | Piedmont | 70636 | Downstream | routine | bail | Lead | 10 | ug/L | Nondetect | slow flow; pretty clear; sampled @ last location
Pete Harris | Headwater | 7/11/2006 | Headwater | Warren | Piedmont | 70636 | Downstream | routine | bail | Magnesium | 1.9 | ug/L |  | slow flow; pretty clear; sampled @ last location
Pete Harris | Headwater | 7/11/2006 | Headwater | Warren | Piedmont | 70636 | Downstream | routine | bail | NO2+NO3 | 0.02 | mg/L | Nondetect | slow flow; pretty clear; sampled @ last location
Pete Harris | Headwater | 7/11/2006 | Headwater | Warren | Piedmont | 70636 | Downstream | routine | bail | pH | 5.58 | S.U. |  | slow flow; pretty clear; sampled @ last location
Pete Harris | Headwater | 7/11/2006 | Headwater | Warren | Piedmont | 70636 | Downstream | routine | bail | Phosphorus | 0.2 | mg/L |  | slow flow; pretty clear; sampled @ last location
Pete Harris | Headwater | 7/11/2006 | Headwater | Warren | Piedmont | 70636 | Downstream | routine | bail | Specific Conductivity | 58 | uS/cm |  | slow flow; pretty clear; sampled @ last location
Pete Harris | Headwater | 7/11/2006 | Headwater | Warren | Piedmont | 70636 | Downstream | routine | bail | TKN | 1.2 | mg/L |  | slow flow; pretty clear; sampled @ last location
Pete Harris | Headwater | 7/11/2006 | Headwater | Warren | Piedmont | 70636 | Downstream | routine | bail | TOC | 13 | mg/L |  | slow flow; pretty clear; sampled @ last location
Pete Harris | Headwater | 7/11/2006 | Headwater | Warren | Piedmont | 70636 | Downstream | routine | bail | TSS | 44 | mg/L |  | slow flow; pretty clear; sampled @ last location
Pete Harris | Headwater | 7/11/2006 | Headwater | Warren | Piedmont | 70636 | Downstream | routine | bail | Water, Temperature | 22.3 | oC |  | slow flow; pretty clear; sampled @ last location
Pete Harris | Headwater | 7/11/2006 | Headwater | Warren | Piedmont | 70636 | Downstream | routine | bail | Zinc | 14 | ug/L |  | slow flow; pretty clear; sampled @ last location
Powers | Field Verification | 10/22/2007 | Bottomland Hardwood Forest | Granville | Piedmont | 100766a | Upstream | routine | not applicable | Air, Temperature | 25 | oC |  | Site is dry
Powers | Field Verification | 10/22/2007 | Bottomland Hardwood Forest | Granville | Piedmont | 100766b | Downstream | routine | not applicable | Air, Temperature | 25 | oC |  | Site is dry
Powers | Field Verification | 1/31/2007 | Bottomland Hardwood Forest | Granville | Piedmont | 20766a | Upstream | routine | not applicable | Air, Temperature | 5.5 | oC |  | h2o in pool , approx 2" deep w/ lv debris, pool 8"x 20'
Powers | Field Verification | 1/31/2007 | Bottomland Hardwood Forest | Granville | Piedmont | 20766a | Upstream | routine | bail | Ammonia | 0.07 | mg/L |  | h2o in pool , approx 2" deep w/ lv debris, pool 8"x 20'
Powers | Field Verification | 1/31/2007 | Bottomland Hardwood Forest | Granville | Piedmont | 20766a | Upstream | routine | bail | Calcium | 5.7 | mg/L |  | h2o in pool , approx 2" deep w/ lv debris, pool 8"x 20'
Powers | Field Verification | 1/31/2007 | Bottomland Hardwood Forest | Granville | Piedmont | 20766a | Upstream | routine | bail | Copper | 4.8 | ug/L |  | h2o in pool , approx 2" deep w/ lv debris, pool 8"x 20'
Powers | Field Verification | 1/31/2007 | Bottomland Hardwood Forest | Granville | Piedmont | 20766a | Upstream | routine | bail | Dissolved Oxygen (%) | 14.8 | % |  | h2o in pool , approx 2" deep w/ lv debris, pool 8"x 20'
Powers | Field Verification | 1/31/2007 | Bottomland Hardwood Forest | Granville | Piedmont | 20766a | Upstream | routine | bail | Dissolved Oxygen (mg/L) | 2.13 | mg/L |  | h2o in pool , approx 2" deep w/ lv debris, pool 8"x 20'
Powers | Field Verification | 1/31/2007 | Bottomland Hardwood Forest | Granville | Piedmont | 20766a | Upstream | routine | bail | DOC | 21 | mg/L |  | h2o in pool , approx 2" deep w/ lv debris, pool 8"x 20'
Powers | Field Verification | 1/31/2007 | Bottomland Hardwood Forest | Granville | Piedmont | 20766a | Upstream | routine | bail | Fecal Colliform | 200 | cfu/100 ml |  | h2o in pool , approx 2" deep w/ lv debris, pool 8"x 20'
Powers | Field Verification | 1/31/2007 | Bottomland Hardwood Forest | Granville | Piedmont | 20766a | Upstream | routine | bail | Lead | 10 | ug/L | Nondetect | h2o in pool , approx 2" deep w/ lv debris, pool 8"x 20'
Powers | Field Verification | 1/31/2007 | Bottomland Hardwood Forest | Granville | Piedmont | 20766a | Upstream | routine | bail | NO2+NO3 | 0.02 | mg/L | Nondetect | h2o in pool , approx 2" deep w/ lv debris, pool 8"x 20'
Powers | Field Verification | 1/31/2007 | Bottomland Hardwood Forest | Granville | Piedmont | 20766a | Upstream | routine | bail | pH | 6.2 | S.U. |  | h2o in pool , approx 2" deep w/ lv debris, pool 8"x 20'
Powers | Field Verification | 1/31/2007 | Bottomland Hardwood Forest | Granville | Piedmont | 20766a | Upstream | routine | bail | Phosphorus | 0.31 | mg/L |  | h2o in pool , approx 2" deep w/ lv debris, pool 8"x 20'
Powers | Field Verification | 1/31/2007 | Bottomland Hardwood Forest | Granville | Piedmont | 20766a | Upstream | routine | bail | Specific Conductivity | 52 | uS/cm |  | h2o in pool , approx 2" deep w/ lv debris, pool 8"x 20'
Powers | Field Verification | 1/31/2007 | Bottomland Hardwood Forest | Granville | Piedmont | 20766a | Upstream | routine | bail | TKN | 2.5 | mg/L |  | h2o in pool , approx 2" deep w/ lv debris, pool 8"x 20'
Powers | Field Verification | 1/31/2007 | Bottomland Hardwood Forest | Granville | Piedmont | 20766a | Upstream | routine | bail | TOC | 73 | mg/L |  | h2o in pool , approx 2" deep w/ lv debris, pool 8"x 20'
Powers | Field Verification | 1/31/2007 | Bottomland Hardwood Forest | Granville | Piedmont | 20766a | Upstream | routine | bail | TSS | 23 | mg/L |  | h2o in pool , approx 2" deep w/ lv debris, pool 8"x 20'
Powers | Field Verification | 1/31/2007 | Bottomland Hardwood Forest | Granville | Piedmont | 20766a | Upstream | routine | bail | Water, Temperature | 1.5 | oC |  | h2o in pool , approx 2" deep w/ lv debris, pool 8"x 20'
Powers | Field Verification | 1/31/2007 | Bottomland Hardwood Forest | Granville | Piedmont | 20766a | Upstream | routine | bail | Zinc | 26 | ug/L |  | h2o in pool , approx 2" deep w/ lv debris, pool 8"x 20'
Powers | Field Verification | 1/31/2007 | Bottomland Hardwood Forest | Granville | Piedmont | 20766b | Downstream | routine | not applicable | Air, Temperature | 5 | oC |  | h2o is 3" deep, 8'x40' pool, some silt and debris, no obvious flow, h2o appears tannic
Powers | Field Verification | 1/31/2007 | Bottomland Hardwood Forest | Granville | Piedmont | 20766b | Downstream | routine | direct grab | Ammonia | 0.08 | mg/L |  | h2o is 3" deep, 8'x40' pool, some silt and debris, no obvious flow, h2o appears tannic
Powers | Field Verification | 1/31/2007 | Bottomland Hardwood Forest | Granville | Piedmont | 20766b | Downstream | routine | direct grab | Calcium | 12 | mg/L |  | h2o is 3" deep, 8'x40' pool, some silt and debris, no obvious flow, h2o appears tannic
Powers | Field Verification | 1/31/2007 | Bottomland Hardwood Forest | Granville | Piedmont | 20766b | Downstream | routine | direct grab | Copper | 6.2 | ug/L |  | h2o is 3" deep, 8'x40' pool, some silt and debris, no obvious flow, h2o appears tannic
Powers | Field Verification | 1/31/2007 | Bottomland Hardwood Forest | Granville | Piedmont | 20766b | Downstream | routine | direct grab | Dissolved Oxygen (%) | 20.1 | % |  | h2o is 3" deep, 8'x40' pool, some silt and debris, no obvious flow, h2o appears tannic
Powers | Field Verification | 1/31/2007 | Bottomland Hardwood Forest | Granville | Piedmont | 20766b | Downstream | routine | direct grab | Dissolved Oxygen (mg/L) | 2.6 | mg/L |  | h2o is 3" deep, 8'x40' pool, some silt and debris, no obvious flow, h2o appears tannic
Powers | Field Verification | 1/31/2007 | Bottomland Hardwood Forest | Granville | Piedmont | 20766b | Downstream | routine | direct grab | DOC | 42 | mg/L |  | h2o is 3" deep, 8'x40' pool, some silt and debris, no obvious flow, h2o appears tannic
Powers | Field Verification | 1/31/2007 | Bottomland Hardwood Forest | Granville | Piedmont | 20766b | Downstream | routine | direct grab | Fecal Colliform | 29 | cfu/100 ml |  | h2o is 3" deep, 8'x40' pool, some silt and debris, no obvious flow, h2o appears tannic
Powers | Field Verification | 1/31/2007 | Bottomland Hardwood Forest | Granville | Piedmont | 20766b | Downstream | routine | direct grab | Lead | 11 | ug/L |  | h2o is 3" deep, 8'x40' pool, some silt and debris, no obvious flow, h2o appears tannic
Powers | Field Verification | 1/31/2007 | Bottomland Hardwood Forest | Granville | Piedmont | 20766b | Downstream | routine | direct grab | NO2+NO3 | 0.02 | mg/L | Nondetect | h2o is 3" deep, 8'x40' pool, some silt and debris, no obvious flow, h2o appears tannic
Powers | Field Verification | 1/31/2007 | Bottomland Hardwood Forest | Granville | Piedmont | 20766b | Downstream | routine | direct grab | pH | 6.23 | S.U. |  | h2o is 3" deep, 8'x40' pool, some silt and debris, no obvious flow, h2o appears tannic
Powers | Field Verification | 1/31/2007 | Bottomland Hardwood Forest | Granville | Piedmont | 20766b | Downstream | routine | direct grab | Phosphorus | 0.45 | mg/L |  | h2o is 3" deep, 8'x40' pool, some silt and debris, no obvious flow, h2o appears tannic
Powers | Field Verification | 1/31/2007 | Bottomland Hardwood Forest | Granville | Piedmont | 20766b | Downstream | routine | direct grab | Specific Conductivity | 101.8 | uS/cm |  | h2o is 3" deep, 8'x40' pool, some silt and debris, no obvious flow, h2o appears tannic
Powers | Field Verification | 1/31/2007 | Bottomland Hardwood Forest | Granville | Piedmont | 20766b | Downstream | routine | direct grab | TKN | 2.9 | mg/L |  | h2o is 3" deep, 8'x40' pool, some silt and debris, no obvious flow, h2o appears tannic
Powers | Field Verification | 1/31/2007 | Bottomland Hardwood Forest | Granville | Piedmont | 20766b | Downstream | routine | direct grab | TOC | 33 | mg/L |  | h2o is 3" deep, 8'x40' pool, some silt and debris, no obvious flow, h2o appears tannic
Powers | Field Verification | 1/31/2007 | Bottomland Hardwood Forest | Granville | Piedmont | 20766b | Downstream | routine | direct grab | TSS | 36 | mg/L |  | h2o is 3" deep, 8'x40' pool, some silt and debris, no obvious flow, h2o appears tannic
Powers | Field Verification | 1/31/2007 | Bottomland Hardwood Forest | Granville | Piedmont | 20766b | Downstream | routine | direct grab | Water, Temperature | 3.1 | oC |  | h2o is 3" deep, 8'x40' pool, some silt and debris, no obvious flow, h2o appears tannic
Powers | Field Verification | 1/31/2007 | Bottomland Hardwood Forest | Granville | Piedmont | 20766b | Downstream | routine | direct grab | Zinc | 21 | ug/L |  | h2o is 3" deep, 8'x40' pool, some silt and debris, no obvious flow, h2o appears tannic
Powers | Field Verification | 2/4/2008 | Bottomland Hardwood Forest | Granville | Piedmont | 20866A | Upstream | routine | not applicable | Air, Temperature | 21 | oC |  | site has 1/2 h2o in sm puddle, to shallow for sample @ 10766a. sample 50' away n, nw of original site, pool of h2o, clear levs 1" deep might be rain h2o, 13x4' pool
Powers | Field Verification | 2/4/2008 | Bottomland Hardwood Forest | Granville | Piedmont | 20866A | Upstream | routine | bail | Ammonia | 0.03 | mg/L |  | site has 1/2 h2o in sm puddle, to shallow for sample @ 10766a. sample 50' away n, nw of original site, pool of h2o, clear levs 1" deep might be rain h2o, 13x4' pool
Powers | Field Verification | 2/4/2008 | Bottomland Hardwood Forest | Granville | Piedmont | 20866A | Upstream | routine | bail | Calcium | 6.6 | mg/L |  | site has 1/2 h2o in sm puddle, to shallow for sample @ 10766a. sample 50' away n, nw of original site, pool of h2o, clear levs 1" deep might be rain h2o, 13x4' pool
Powers | Field Verification | 2/4/2008 | Bottomland Hardwood Forest | Granville | Piedmont | 20866A | Upstream | routine | bail | Copper | 6.3 | ug/L |  | site has 1/2 h2o in sm puddle, to shallow for sample @ 10766a. sample 50' away n, nw of original site, pool of h2o, clear levs 1" deep might be rain h2o, 13x4' pool
Powers | Field Verification | 2/4/2008 | Bottomland Hardwood Forest | Granville | Piedmont | 20866A | Upstream | routine | bail | Dissolved Oxygen (%) | 24 | % |  | site has 1/2 h2o in sm puddle, to shallow for sample @ 10766a. sample 50' away n, nw of original site, pool of h2o, clear levs 1" deep might be rain h2o, 13x4' pool
Powers | Field Verification | 2/4/2008 | Bottomland Hardwood Forest | Granville | Piedmont | 20866A | Upstream | routine | bail | Dissolved Oxygen (mg/L) | 2.7 | mg/L |  | site has 1/2 h2o in sm puddle, to shallow for sample @ 10766a. sample 50' away n, nw of original site, pool of h2o, clear levs 1" deep might be rain h2o, 13x4' pool
Powers | Field Verification | 2/4/2008 | Bottomland Hardwood Forest | Granville | Piedmont | 20866A | Upstream | routine | bail | DOC | 8.1 | mg/L |  | site has 1/2 h2o in sm puddle, to shallow for sample @ 10766a. sample 50' away n, nw of original site, pool of h2o, clear levs 1" deep might be rain h2o, 13x4' pool
Powers | Field Verification | 2/4/2008 | Bottomland Hardwood Forest | Granville | Piedmont | 20866A | Upstream | routine | bail | Fecal Colliform | 16 | cfu/100 ml |  | site has 1/2 h2o in sm puddle, to shallow for sample @ 10766a. sample 50' away n, nw of original site, pool of h2o, clear levs 1" deep might be rain h2o, 13x4' pool
Powers | Field Verification | 2/4/2008 | Bottomland Hardwood Forest | Granville | Piedmont | 20866A | Upstream | routine | bail | Lead | 10 | ug/L | Nondetect | site has 1/2 h2o in sm puddle, to shallow for sample @ 10766a. sample 50' away n, nw of original site, pool of h2o, clear levs 1" deep might be rain h2o, 13x4' pool
Powers | Field Verification | 2/4/2008 | Bottomland Hardwood Forest | Granville | Piedmont | 20866A | Upstream | routine | bail | Magnesium | 2.8 | mg/L |  | site has 1/2 h2o in sm puddle, to shallow for sample @ 10766a. sample 50' away n, nw of original site, pool of h2o, clear levs 1" deep might be rain h2o, 13x4' pool
Powers | Field Verification | 2/4/2008 | Bottomland Hardwood Forest | Granville | Piedmont | 20866A | Upstream | routine | bail | NO2+NO3 | 0.03 | mg/L |  | site has 1/2 h2o in sm puddle, to shallow for sample @ 10766a. sample 50' away n, nw of original site, pool of h2o, clear levs 1" deep might be rain h2o, 13x4' pool
Powers | Field Verification | 2/4/2008 | Bottomland Hardwood Forest | Granville | Piedmont | 20866A | Upstream | routine | bail | pH | 4.41 | S.U. |  | site has 1/2 h2o in sm puddle, to shallow for sample @ 10766a. sample 50' away n, nw of original site, pool of h2o, clear levs 1" deep might be rain h2o, 13x4' pool
Powers | Field Verification | 2/4/2008 | Bottomland Hardwood Forest | Granville | Piedmont | 20866A | Upstream | routine | bail | Phosphorus | 0.11 | mg/L |  | site has 1/2 h2o in sm puddle, to shallow for sample @ 10766a. sample 50' away n, nw of original site, pool of h2o, clear levs 1" deep might be rain h2o, 13x4' pool
Powers | Field Verification | 2/4/2008 | Bottomland Hardwood Forest | Granville | Piedmont | 20866A | Upstream | routine | bail | TKN | 1 | mg/L |  | site has 1/2 h2o in sm puddle, to shallow for sample @ 10766a. sample 50' away n, nw of original site, pool of h2o, clear levs 1" deep might be rain h2o, 13x4' pool
Powers | Field Verification | 2/4/2008 | Bottomland Hardwood Forest | Granville | Piedmont | 20866A | Upstream | routine | bail | TOC | 10 | mg/L |  | site has 1/2 h2o in sm puddle, to shallow for sample @ 10766a. sample 50' away n, nw of original site, pool of h2o, clear levs 1" deep might be rain h2o, 13x4' pool
Powers | Field Verification | 2/4/2008 | Bottomland Hardwood Forest | Granville | Piedmont | 20866A | Upstream | routine | bail | TSS | 50 | mg/L |  | site has 1/2 h2o in sm puddle, to shallow for sample @ 10766a. sample 50' away n, nw of original site, pool of h2o, clear levs 1" deep might be rain h2o, 13x4' pool
Powers | Field Verification | 2/4/2008 | Bottomland Hardwood Forest | Granville | Piedmont | 20866A | Upstream | routine | bail | Water, Temperature | 12.4 | oC |  | site has 1/2 h2o in sm puddle, to shallow for sample @ 10766a. sample 50' away n, nw of original site, pool of h2o, clear levs 1" deep might be rain h2o, 13x4' pool
Powers | Field Verification | 2/4/2008 | Bottomland Hardwood Forest | Granville | Piedmont | 20866A | Upstream | routine | bail | Zinc | 44 | ug/L |  | site has 1/2 h2o in sm puddle, to shallow for sample @ 10766a. sample 50' away n, nw of original site, pool of h2o, clear levs 1" deep might be rain h2o, 13x4' pool
Powers | Field Verification | 2/4/2008 | Bottomland Hardwood Forest | Granville | Piedmont | 20866b | Downstream | routine | not applicable | Air, Temperature | 21 | oC |  | site has half inch of h2o, too shallow for sample
Powers | Field Verification | 4/25/2007 | Bottomland Hardwood Forest | Granville | Piedmont | 40766a | Upstream | routine | not applicable | Air, Temperature | 27.5 | oC |  | sampled 40' upstream of 20766b and 60' downstream from 20766a, no gps taken, 20766a was saturated, no standing h2o, h2o is 1" deep, silt and substrate w/ many lvs, pool turbid 15x3' no flow
Powers | Field Verification | 4/25/2007 | Bottomland Hardwood Forest | Granville | Piedmont | 40766a | Upstream | routine | bail | Ammonia | 0.53 | mg/L |  | sampled 40' upstream of 20766b and 60' downstream from 20766a, no gps taken, 20766a was saturated, no standing h2o, h2o is 1" deep, silt and substrate w/ many lvs, pool turbid 15x3' no flow
Powers | Field Verification | 4/25/2007 | Bottomland Hardwood Forest | Granville | Piedmont | 40766a | Upstream | routine | bail | Calcium | 18 | mg/L |  | sampled 40' upstream of 20766b and 60' downstream from 20766a, no gps taken, 20766a was saturated, no standing h2o, h2o is 1" deep, silt and substrate w/ many lvs, pool turbid 15x3' no flow
Powers | Field Verification | 4/25/2007 | Bottomland Hardwood Forest | Granville | Piedmont | 40766a | Upstream | routine | bail | Copper | 12 | ug/L |  | sampled 40' upstream of 20766b and 60' downstream from 20766a, no gps taken, 20766a was saturated, no standing h2o, h2o is 1" deep, silt and substrate w/ many lvs, pool turbid 15x3' no flow
Powers | Field Verification | 4/25/2007 | Bottomland Hardwood Forest | Granville | Piedmont | 40766a | Upstream | routine | bail | Dissolved Oxygen (%) | 1.5 | % |  | sampled 40' upstream of 20766b and 60' downstream from 20766a, no gps taken, 20766a was saturated, no standing h2o, h2o is 1" deep, silt and substrate w/ many lvs, pool turbid 15x3' no flow
Powers | Field Verification | 4/25/2007 | Bottomland Hardwood Forest | Granville | Piedmont | 40766a | Upstream | routine | bail | Dissolved Oxygen (mg/L) | 0.1 | mg/L |  | sampled 40' upstream of 20766b and 60' downstream from 20766a, no gps taken, 20766a was saturated, no standing h2o, h2o is 1" deep, silt and substrate w/ many lvs, pool turbid 15x3' no flow
Powers | Field Verification | 4/25/2007 | Bottomland Hardwood Forest | Granville | Piedmont | 40766a | Upstream | routine | bail | DOC | 52 | mg/L |  | sampled 40' upstream of 20766b and 60' downstream from 20766a, no gps taken, 20766a was saturated, no standing h2o, h2o is 1" deep, silt and substrate w/ many lvs, pool turbid 15x3' no flow
Powers | Field Verification | 4/25/2007 | Bottomland Hardwood Forest | Granville | Piedmont | 40766a | Upstream | routine | bail | Fecal Colliform | 310 | cfu/100 ml |  | sampled 40' upstream of 20766b and 60' downstream from 20766a, no gps taken, 20766a was saturated, no standing h2o, h2o is 1" deep, silt and substrate w/ many lvs, pool turbid 15x3' no flow
Powers | Field Verification | 4/25/2007 | Bottomland Hardwood Forest | Granville | Piedmont | 40766a | Upstream | routine | bail | Lead | 18 | ug/L |  | sampled 40' upstream of 20766b and 60' downstream from 20766a, no gps taken, 20766a was saturated, no standing h2o, h2o is 1" deep, silt and substrate w/ many lvs, pool turbid 15x3' no flow
Powers | Field Verification | 4/25/2007 | Bottomland Hardwood Forest | Granville | Piedmont | 40766a | Upstream | routine | bail | Magnesium | 6.5 | mg/L |  | sampled 40' upstream of 20766b and 60' downstream from 20766a, no gps taken, 20766a was saturated, no standing h2o, h2o is 1" deep, silt and substrate w/ many lvs, pool turbid 15x3' no flow
Powers | Field Verification | 4/25/2007 | Bottomland Hardwood Forest | Granville | Piedmont | 40766a | Upstream | routine | bail | NO2+NO3 | 0.02 | mg/L | Nondetect | sampled 40' upstream of 20766b and 60' downstream from 20766a, no gps taken, 20766a was saturated, no standing h2o, h2o is 1" deep, silt and substrate w/ many lvs, pool turbid 15x3' no flow
Powers | Field Verification | 4/25/2007 | Bottomland Hardwood Forest | Granville | Piedmont | 40766a | Upstream | routine | bail | pH | 6.46 | S.U. |  | sampled 40' upstream of 20766b and 60' downstream from 20766a, no gps taken, 20766a was saturated, no standing h2o, h2o is 1" deep, silt and substrate w/ many lvs, pool turbid 15x3' no flow
Powers | Field Verification | 4/25/2007 | Bottomland Hardwood Forest | Granville | Piedmont | 40766a | Upstream | routine | bail | Phosphorus | 0.75 | mg/L |  | sampled 40' upstream of 20766b and 60' downstream from 20766a, no gps taken, 20766a was saturated, no standing h2o, h2o is 1" deep, silt and substrate w/ many lvs, pool turbid 15x3' no flow
Powers | Field Verification | 4/25/2007 | Bottomland Hardwood Forest | Granville | Piedmont | 40766a | Upstream | routine | bail | Specific Conductivity | 342 | uS/cm |  | sampled 40' upstream of 20766b and 60' downstream from 20766a, no gps taken, 20766a was saturated, no standing h2o, h2o is 1" deep, silt and substrate w/ many lvs, pool turbid 15x3' no flow
Powers | Field Verification | 4/25/2007 | Bottomland Hardwood Forest | Granville | Piedmont | 40766a | Upstream | routine | bail | TKN | 3.5 | mg/L |  | sampled 40' upstream of 20766b and 60' downstream from 20766a, no gps taken, 20766a was saturated, no standing h2o, h2o is 1" deep, silt and substrate w/ many lvs, pool turbid 15x3' no flow
Powers | Field Verification | 4/25/2007 | Bottomland Hardwood Forest | Granville | Piedmont | 40766a | Upstream | routine | bail | TOC | 190 | mg/L |  | sampled 40' upstream of 20766b and 60' downstream from 20766a, no gps taken, 20766a was saturated, no standing h2o, h2o is 1" deep, silt and substrate w/ many lvs, pool turbid 15x3' no flow
Powers | Field Verification | 4/25/2007 | Bottomland Hardwood Forest | Granville | Piedmont | 40766a | Upstream | routine | bail | TSS | 780 | mg/L |  | sampled 40' upstream of 20766b and 60' downstream from 20766a, no gps taken, 20766a was saturated, no standing h2o, h2o is 1" deep, silt and substrate w/ many lvs, pool turbid 15x3' no flow
Powers | Field Verification | 4/25/2007 | Bottomland Hardwood Forest | Granville | Piedmont | 40766a | Upstream | routine | bail | Water, Temperature | 25.3 | oC |  | sampled 40' upstream of 20766b and 60' downstream from 20766a, no gps taken, 20766a was saturated, no standing h2o, h2o is 1" deep, silt and substrate w/ many lvs, pool turbid 15x3' no flow
Powers | Field Verification | 4/25/2007 | Bottomland Hardwood Forest | Granville | Piedmont | 40766a | Upstream | routine | bail | Zinc | 38 | ug/L |  | sampled 40' upstream of 20766b and 60' downstream from 20766a, no gps taken, 20766a was saturated, no standing h2o, h2o is 1" deep, silt and substrate w/ many lvs, pool turbid 15x3' no flow
Powers | Field Verification | 4/25/2007 | Bottomland Hardwood Forest | Granville | Piedmont | 40766b | Downstream | routine | not applicable | Air, Temperature | 28.5 | oC |  | h2o 3" deep, silt substrate with some organic debris, grass emergents, some turbididty, no flow, pool of h2o 20'x5' in size
Powers | Field Verification | 4/25/2007 | Bottomland Hardwood Forest | Granville | Piedmont | 40766b | Downstream | routine | bail | Ammonia | 0.11 | mg/L |  | h2o 3" deep, silt substrate with some organic debris, grass emergents, some turbididty, no flow, pool of h2o 20'x5' in size
Powers | Field Verification | 4/25/2007 | Bottomland Hardwood Forest | Granville | Piedmont | 40766b | Downstream | routine | bail | Calcium | 13 | mg/L |  | h2o 3" deep, silt substrate with some organic debris, grass emergents, some turbididty, no flow, pool of h2o 20'x5' in size
Powers | Field Verification | 4/25/2007 | Bottomland Hardwood Forest | Granville | Piedmont | 40766b | Downstream | routine | bail | Copper | 16 | ug/L |  | h2o 3" deep, silt substrate with some organic debris, grass emergents, some turbididty, no flow, pool of h2o 20'x5' in size
Powers | Field Verification | 4/25/2007 | Bottomland Hardwood Forest | Granville | Piedmont | 40766b | Downstream | routine | bail | Dissolved Oxygen (%) | 26.3 | % |  | h2o 3" deep, silt substrate with some organic debris, grass emergents, some turbididty, no flow, pool of h2o 20'x5' in size
Powers | Field Verification | 4/25/2007 | Bottomland Hardwood Forest | Granville | Piedmont | 40766b | Downstream | routine | bail | Dissolved Oxygen (mg/L) | 2.1 | mg/L |  | h2o 3" deep, silt substrate with some organic debris, grass emergents, some turbididty, no flow, pool of h2o 20'x5' in size
Powers | Field Verification | 4/25/2007 | Bottomland Hardwood Forest | Granville | Piedmont | 40766b | Downstream | routine | bail | DOC | 54 | mg/L |  | h2o 3" deep, silt substrate with some organic debris, grass emergents, some turbididty, no flow, pool of h2o 20'x5' in size
Powers | Field Verification | 4/25/2007 | Bottomland Hardwood Forest | Granville | Piedmont | 40766b | Downstream | routine | bail | Fecal Colliform | 31 | cfu/100 ml |  | h2o 3" deep, silt substrate with some organic debris, grass emergents, some turbididty, no flow, pool of h2o 20'x5' in size
Powers | Field Verification | 4/25/2007 | Bottomland Hardwood Forest | Granville | Piedmont | 40766b | Downstream | routine | bail | Lead | 27 | ug/L |  | h2o 3" deep, silt substrate with some organic debris, grass emergents, some turbididty, no flow, pool of h2o 20'x5' in size
Powers | Field Verification | 4/25/2007 | Bottomland Hardwood Forest | Granville | Piedmont | 40766b | Downstream | routine | bail | Magnesium | 5.5 | mg/L |  | h2o 3" deep, silt substrate with some organic debris, grass emergents, some turbididty, no flow, pool of h2o 20'x5' in size
Powers | Field Verification | 4/25/2007 | Bottomland Hardwood Forest | Granville | Piedmont | 40766b | Downstream | routine | bail | NO2+NO3 | 0.02 | mg/L | Nondetect | h2o 3" deep, silt substrate with some organic debris, grass emergents, some turbididty, no flow, pool of h2o 20'x5' in size
Powers | Field Verification | 4/25/2007 | Bottomland Hardwood Forest | Granville | Piedmont | 40766b | Downstream | routine | bail | pH | 6.32 | S.U. |  | h2o 3" deep, silt substrate with some organic debris, grass emergents, some turbididty, no flow, pool of h2o 20'x5' in size
Powers | Field Verification | 4/25/2007 | Bottomland Hardwood Forest | Granville | Piedmont | 40766b | Downstream | routine | bail | Phosphorus | 0.76 | mg/L |  | h2o 3" deep, silt substrate with some organic debris, grass emergents, some turbididty, no flow, pool of h2o 20'x5' in size
Powers | Field Verification | 4/25/2007 | Bottomland Hardwood Forest | Granville | Piedmont | 40766b | Downstream | routine | bail | Specific Conductivity | 106 | uS/cm |  | h2o 3" deep, silt substrate with some organic debris, grass emergents, some turbididty, no flow, pool of h2o 20'x5' in size
Powers | Field Verification | 4/25/2007 | Bottomland Hardwood Forest | Granville | Piedmont | 40766b | Downstream | routine | bail | TKN | 2.9 | mg/L |  | h2o 3" deep, silt substrate with some organic debris, grass emergents, some turbididty, no flow, pool of h2o 20'x5' in size
Powers | Field Verification | 4/25/2007 | Bottomland Hardwood Forest | Granville | Piedmont | 40766b | Downstream | routine | bail | TOC | 71 | mg/L |  | h2o 3" deep, silt substrate with some organic debris, grass emergents, some turbididty, no flow, pool of h2o 20'x5' in size
Powers | Field Verification | 4/25/2007 | Bottomland Hardwood Forest | Granville | Piedmont | 40766b | Downstream | routine | bail | TSS | 240 | mg/L |  | h2o 3" deep, silt substrate with some organic debris, grass emergents, some turbididty, no flow, pool of h2o 20'x5' in size
Powers | Field Verification | 4/25/2007 | Bottomland Hardwood Forest | Granville | Piedmont | 40766b | Downstream | routine | bail | Water, Temperature | 25.9 | oC |  | h2o 3" deep, silt substrate with some organic debris, grass emergents, some turbididty, no flow, pool of h2o 20'x5' in size
Powers | Field Verification | 4/25/2007 | Bottomland Hardwood Forest | Granville | Piedmont | 40766b | Downstream | routine | bail | Zinc | 41 | ug/L |  | h2o 3" deep, silt substrate with some organic debris, grass emergents, some turbididty, no flow, pool of h2o 20'x5' in size
Powers | Field Verification | 5/7/2008 | Bottomland Hardwood Forest | Granville | Piedmont | 40865A | Upstream | routine | not applicable | Air, Temperature | 26.5 | oC |  | Site is muddy, no standing h2o
Powers | Field Verification | 5/7/2008 | Bottomland Hardwood Forest | Granville | Piedmont | 40865B | Downstream | routine | not applicable | Air, Temperature | 26.5 | oC |  | Site is muddy, no standing h2o
Powers | Field Verification | 7/31/2007 | Bottomland Hardwood Forest | Granville | Piedmont | 70766a | Upstream | routine | not applicable | Air, Temperature | 28 | oC |  | site is dry
Powers | Field Verification | 7/31/2007 | Bottomland Hardwood Forest | Granville | Piedmont | 70766b | Downstream | routine | not applicable | Air, Temperature | 28 | oC |  | site is dry
Pulpwood Pond | WRC Aquatic Biota | 3/28/2013 | Basin | Scotland | Sandhills | Pulpwood Pond |  | routine |  | Dissolved Oxygen (%) | 42 | %
Pulpwood Pond | WRC Aquatic Biota | 3/4/2015 | Basin | Scotland | Sandhills | Pulpwood Pond |  | routine |  | Dissolved Oxygen (%) | 47.8 | % |  | 0.85' deep, broad leaf substrate, fairly clear, site is completely flooded.
Pulpwood Pond | WRC Aquatic Biota | 2/18/2014 | Basin | Scotland | Sandhills | Pulpwood Pond |  | routine |  | Dissolved Oxygen (%) | 59.8 | % |  | clear; leaf-covered bottom
Pulpwood Pond | WRC Aquatic Biota | 8/22/2013 | Basin | Scotland | Sandhills | Pulpwood Pond |  | routine |  | Dissolved Oxygen (%) | 19.1 | % |  | 3-5 in.s; pine/hardwood litter; clear
Pulpwood Pond | WRC Aquatic Biota | 3/28/2013 | Basin | Scotland | Sandhills | Pulpwood Pond |  | routine |  | Dissolved Oxygen (mg/L) | 4.2 | mg/L
Pulpwood Pond | WRC Aquatic Biota | 8/22/2013 | Basin | Scotland | Sandhills | Pulpwood Pond |  | routine |  | Dissolved Oxygen (mg/L) | 1.6 | mg/L |  | 3-5 in.s; pine/hardwood litter; clear
Pulpwood Pond | WRC Aquatic Biota | 3/4/2015 | Basin | Scotland | Sandhills | Pulpwood Pond |  | routine |  | Dissolved Oxygen (mg/L) | 5.71 | mg/L |  | 0.85' deep, broad leaf substrate, fairly clear, site is completely flooded.
Pulpwood Pond | WRC Aquatic Biota | 2/18/2014 | Basin | Scotland | Sandhills | Pulpwood Pond |  | routine |  | Dissolved Oxygen (mg/L) | 6.7 | mg/L |  | clear; leaf-covered bottom
Pulpwood Pond | WRC Aquatic Biota | 3/4/2015 | Basin | Scotland | Sandhills | Pulpwood Pond |  | routine |  | Water, Temperature | 7.7 | oC |  | 0.85' deep, broad leaf substrate, fairly clear, site is completely flooded.
Pulpwood Pond | WRC Aquatic Biota | 8/22/2013 | Basin | Scotland | Sandhills | Pulpwood Pond |  | routine |  | Water, Temperature | 23.6 | oC |  | 3-5 in.s; pine/hardwood litter; clear
Pulpwood Pond | WRC Aquatic Biota | 2/18/2014 | Basin | Scotland | Sandhills | Pulpwood Pond |  | routine |  | Water, Temperature | 10.4 | oC |  | clear; leaf-covered bottom
Pulpwood Pond | WRC Aquatic Biota | 3/28/2013 | Basin | Scotland | Sandhills | Pulpwood Pond |  | routine |  | Water, Temperature | 20 | oC
Pulpwood Pond | WRC Aquatic Biota | 3/4/2015 | Basin | Scotland | Sandhills | Pulpwood Pond |  | routine |  | pH | 3.92 | S.U. |  | 0.85' deep, broad leaf substrate, fairly clear, site is completely flooded.
Pulpwood Pond | WRC Aquatic Biota | 2/18/2014 | Basin | Scotland | Sandhills | Pulpwood Pond |  | routine |  | pH | 3.96 | S.U. |  | clear; leaf-covered bottom
Pulpwood Pond | WRC Aquatic Biota | 3/28/2013 | Basin | Scotland | Sandhills | Pulpwood Pond |  | routine |  | pH | 3.63 | S.U.
Pulpwood Pond | WRC Aquatic Biota | 8/22/2013 | Basin | Scotland | Sandhills | Pulpwood Pond |  | routine |  | pH | 4 | S.U. |  | 3-5 in.s; pine/hardwood litter; clear
Pulpwood Pond | WRC Aquatic Biota | 8/22/2013 | Basin | Scotland | Sandhills | Pulpwood Pond |  | routine |  | Specific Conductivity | 11 | uS/cm |  | 3-5 in.s; pine/hardwood litter; clear
Pulpwood Pond | WRC Aquatic Biota | 3/28/2013 | Basin | Scotland | Sandhills | Pulpwood Pond |  | routine |  | Specific Conductivity | 28 | uS/cm
Pulpwood Pond | WRC Aquatic Biota | 2/18/2014 | Basin | Scotland | Sandhills | Pulpwood Pond |  | routine |  | Specific Conductivity | 24.4 | uS/cm |  | clear; leaf-covered bottom
Pulpwood Pond | WRC Aquatic Biota | 3/4/2015 | Basin | Scotland | Sandhills | Pulpwood Pond |  | routine |  | Specific Conductivity | 20.4 | uS/cm |  | 0.85' deep, broad leaf substrate, fairly clear, site is completely flooded.
Raleigh Beacon Hill | NCWAM | 1/28/2010 | Headwater | Wake | Coastal Plain | 11091a | Upstream | routine | direct grab | Air, Temperature | 18 | oC |  | h20 10" deep, clear, sediment sand substratum, stream slight flow, 2' wide, sampled at 40991a
Raleigh Beacon Hill | NCWAM | 1/28/2010 | Headwater | Wake | Coastal Plain | 11091a | Upstream | routine | direct grab | Ammonia | 0.02 | mg/L as N | Nondetect | h20 10" deep, clear, sediment sand substratum, stream slight flow, 2' wide, sampled at 40991a
Raleigh Beacon Hill | NCWAM | 1/28/2010 | Headwater | Wake | Coastal Plain | 11091a | Upstream | routine | direct grab | Calcium | 13 | mg/L |  | h20 10" deep, clear, sediment sand substratum, stream slight flow, 2' wide, sampled at 40991a
Raleigh Beacon Hill | NCWAM | 1/28/2010 | Headwater | Wake | Coastal Plain | 11091a | Upstream | routine | direct grab | Copper | 2 | ug/L | Nondetect | h20 10" deep, clear, sediment sand substratum, stream slight flow, 2' wide, sampled at 40991a
Raleigh Beacon Hill | NCWAM | 1/28/2010 | Headwater | Wake | Coastal Plain | 11091a | Upstream | routine | direct grab | Dissolved Oxygen (%) | 55.7 | % |  | h20 10" deep, clear, sediment sand substratum, stream slight flow, 2' wide, sampled at 40991a
Raleigh Beacon Hill | NCWAM | 1/28/2010 | Headwater | Wake | Coastal Plain | 11091a | Upstream | routine | direct grab | Dissolved Oxygen (mg/L) | 6.5 | mg/L |  | h20 10" deep, clear, sediment sand substratum, stream slight flow, 2' wide, sampled at 40991a
Raleigh Beacon Hill | NCWAM | 1/28/2010 | Headwater | Wake | Coastal Plain | 11091a | Upstream | routine | direct grab | DOC | 5.6 | mg/L |  | h20 10" deep, clear, sediment sand substratum, stream slight flow, 2' wide, sampled at 40991a
Raleigh Beacon Hill | NCWAM | 1/28/2010 | Headwater | Wake | Coastal Plain | 11091a | Upstream | routine | direct grab | Lead | 10 | ug/L | Nondetect | h20 10" deep, clear, sediment sand substratum, stream slight flow, 2' wide, sampled at 40991a
Raleigh Beacon Hill | NCWAM | 1/28/2010 | Headwater | Wake | Coastal Plain | 11091a | Upstream | routine | direct grab | Magnesium | 3.3 | mg/L |  | h20 10" deep, clear, sediment sand substratum, stream slight flow, 2' wide, sampled at 40991a
Raleigh Beacon Hill | NCWAM | 1/28/2010 | Headwater | Wake | Coastal Plain | 11091a | Upstream | routine | direct grab | NO2+NO3 | 0.99 | mg/L as N |  | h20 10" deep, clear, sediment sand substratum, stream slight flow, 2' wide, sampled at 40991a
Raleigh Beacon Hill | NCWAM | 1/28/2010 | Headwater | Wake | Coastal Plain | 11091a | Upstream | routine | direct grab | pH | 5.8 | S.U. |  | h20 10" deep, clear, sediment sand substratum, stream slight flow, 2' wide, sampled at 40991a
Raleigh Beacon Hill | NCWAM | 1/28/2010 | Headwater | Wake | Coastal Plain | 11091a | Upstream | routine | direct grab | Phosphorus | 0.05 | mg/L as P |  | h20 10" deep, clear, sediment sand substratum, stream slight flow, 2' wide, sampled at 40991a
Raleigh Beacon Hill | NCWAM | 1/28/2010 | Headwater | Wake | Coastal Plain | 11091a | Upstream | routine | direct grab | Specific Conductivity | 156.2 | uS/cm |  | h20 10" deep, clear, sediment sand substratum, stream slight flow, 2' wide, sampled at 40991a
Raleigh Beacon Hill | NCWAM | 1/28/2010 | Headwater | Wake | Coastal Plain | 11091a | Upstream | routine | direct grab | TKN | 0.36 | mg/L as N |  | h20 10" deep, clear, sediment sand substratum, stream slight flow, 2' wide, sampled at 40991a
Raleigh Beacon Hill | NCWAM | 1/28/2010 | Headwater | Wake | Coastal Plain | 11091a | Upstream | routine | direct grab | TOC | 6.3 | mg/L |  | h20 10" deep, clear, sediment sand substratum, stream slight flow, 2' wide, sampled at 40991a
Raleigh Beacon Hill | NCWAM | 1/28/2010 | Headwater | Wake | Coastal Plain | 11091a | Upstream | routine | direct grab | TSS | 6.2 | mg/L | Nondetect | h20 10" deep, clear, sediment sand substratum, stream slight flow, 2' wide, sampled at 40991a
Raleigh Beacon Hill | NCWAM | 1/28/2010 | Headwater | Wake | Coastal Plain | 11091a | Upstream | routine | direct grab | Water, Temperature | 8.5 | oC |  | h20 10" deep, clear, sediment sand substratum, stream slight flow, 2' wide, sampled at 40991a
Raleigh Beacon Hill | NCWAM | 1/28/2010 | Headwater | Wake | Coastal Plain | 11091a | Upstream | routine | direct grab | Zinc | 19 | ug/L |  | h20 10" deep, clear, sediment sand substratum, stream slight flow, 2' wide, sampled at 40991a
Raleigh Beacon Hill | NCWAM | 1/28/2010 | Headwater | Wake | Coastal Plain | 11091b | Downstream | routine | direct grab | Air, Temperature | 19 | oC |  | 2-3" deep stream, low flow, clean sandy substrate with emergent sedges, trash nearby (no flag- near 40991b stream 1' wide)
Raleigh Beacon Hill | NCWAM | 1/28/2010 | Headwater | Wake | Coastal Plain | 11091b | Downstream | routine | direct grab | Ammonia | 0.04 | mg/L as N |  | 2-3" deep stream, low flow, clean sandy substrate with emergent sedges, trash nearby (no flag- near 40991b stream 1' wide)
Raleigh Beacon Hill | NCWAM | 1/28/2010 | Headwater | Wake | Coastal Plain | 11091b | Downstream | routine | direct grab | Calcium | 11 | mg/L |  | 2-3" deep stream, low flow, clean sandy substrate with emergent sedges, trash nearby (no flag- near 40991b stream 1' wide)
Raleigh Beacon Hill | NCWAM | 1/28/2010 | Headwater | Wake | Coastal Plain | 11091b | Downstream | routine | direct grab | Copper | 2 | ug/L | Nondetect | 2-3" deep stream, low flow, clean sandy substrate with emergent sedges, trash nearby (no flag- near 40991b stream 1' wide)
Raleigh Beacon Hill | NCWAM | 1/28/2010 | Headwater | Wake | Coastal Plain | 11091b | Downstream | routine | direct grab | Dissolved Oxygen (%) | 50.8 | % |  | 2-3" deep stream, low flow, clean sandy substrate with emergent sedges, trash nearby (no flag- near 40991b stream 1' wide)
Raleigh Beacon Hill | NCWAM | 1/28/2010 | Headwater | Wake | Coastal Plain | 11091b | Downstream | routine | direct grab | Dissolved Oxygen (mg/L) | 5.7 | mg/L |  | 2-3" deep stream, low flow, clean sandy substrate with emergent sedges, trash nearby (no flag- near 40991b stream 1' wide)
Raleigh Beacon Hill | NCWAM | 1/28/2010 | Headwater | Wake | Coastal Plain | 11091b | Downstream | routine | direct grab | DOC | 5.2 | mg/L |  | 2-3" deep stream, low flow, clean sandy substrate with emergent sedges, trash nearby (no flag- near 40991b stream 1' wide)
Raleigh Beacon Hill | NCWAM | 1/28/2010 | Headwater | Wake | Coastal Plain | 11091b | Downstream | routine | direct grab | Lead | 10 | ug/L | Nondetect | 2-3" deep stream, low flow, clean sandy substrate with emergent sedges, trash nearby (no flag- near 40991b stream 1' wide)
Raleigh Beacon Hill | NCWAM | 1/28/2010 | Headwater | Wake | Coastal Plain | 11091b | Downstream | routine | direct grab | Magnesium | 3.1 | mg/L |  | 2-3" deep stream, low flow, clean sandy substrate with emergent sedges, trash nearby (no flag- near 40991b stream 1' wide)
Raleigh Beacon Hill | NCWAM | 1/28/2010 | Headwater | Wake | Coastal Plain | 11091b | Downstream | routine | direct grab | NO2+NO3 | 1.2 | mg/L as N |  | 2-3" deep stream, low flow, clean sandy substrate with emergent sedges, trash nearby (no flag- near 40991b stream 1' wide)
Raleigh Beacon Hill | NCWAM | 1/28/2010 | Headwater | Wake | Coastal Plain | 11091b | Downstream | routine | direct grab | pH | 5.8 | S.U. |  | 2-3" deep stream, low flow, clean sandy substrate with emergent sedges, trash nearby (no flag- near 40991b stream 1' wide)
Raleigh Beacon Hill | NCWAM | 1/28/2010 | Headwater | Wake | Coastal Plain | 11091b | Downstream | routine | direct grab | Phosphorus | 0.04 | mg/L as P |  | 2-3" deep stream, low flow, clean sandy substrate with emergent sedges, trash nearby (no flag- near 40991b stream 1' wide)
Raleigh Beacon Hill | NCWAM | 1/28/2010 | Headwater | Wake | Coastal Plain | 11091b | Downstream | routine | direct grab | Specific Conductivity | 148.7 | uS/cm |  | 2-3" deep stream, low flow, clean sandy substrate with emergent sedges, trash nearby (no flag- near 40991b stream 1' wide)
Raleigh Beacon Hill | NCWAM | 1/28/2010 | Headwater | Wake | Coastal Plain | 11091b | Downstream | routine | direct grab | TKN | 0.39 | mg/L as N |  | 2-3" deep stream, low flow, clean sandy substrate with emergent sedges, trash nearby (no flag- near 40991b stream 1' wide)
Raleigh Beacon Hill | NCWAM | 1/28/2010 | Headwater | Wake | Coastal Plain | 11091b | Downstream | routine | direct grab | TOC | 5 | mg/L |  | 2-3" deep stream, low flow, clean sandy substrate with emergent sedges, trash nearby (no flag- near 40991b stream 1' wide)
Raleigh Beacon Hill | NCWAM | 1/28/2010 | Headwater | Wake | Coastal Plain | 11091b | Downstream | routine | direct grab | TSS | 6.2 | mg/L |  | 2-3" deep stream, low flow, clean sandy substrate with emergent sedges, trash nearby (no flag- near 40991b stream 1' wide)
Raleigh Beacon Hill | NCWAM | 1/28/2010 | Headwater | Wake | Coastal Plain | 11091b | Downstream | routine | direct grab | Water, Temperature | 10.1 | oC |  | 2-3" deep stream, low flow, clean sandy substrate with emergent sedges, trash nearby (no flag- near 40991b stream 1' wide)
Raleigh Beacon Hill | NCWAM | 1/28/2010 | Headwater | Wake | Coastal Plain | 11091b | Downstream | routine | direct grab | Zinc | 11 | ug/L |  | 2-3" deep stream, low flow, clean sandy substrate with emergent sedges, trash nearby (no flag- near 40991b stream 1' wide)
Raleigh Beacon Hill | NCWAM | 4/16/2009 | Headwater | Wake | Coastal Plain | 40991a | Upstream | routine | direct grab | Air, Temperature | 21 | oC |  | turbid, orange in color, iron oxidizing bacteria, 4-6'' deep, slow flow, ~3' wide
Raleigh Beacon Hill | NCWAM | 4/16/2009 | Headwater | Wake | Coastal Plain | 40991a | Upstream | routine | direct grab | Ammonia | 0.02 | mg/L as N | Nondetect | turbid, orange in color, iron oxidizing bacteria, 4-6'' deep, slow flow, ~3' wide
Raleigh Beacon Hill | NCWAM | 4/16/2009 | Headwater | Wake | Coastal Plain | 40991a | Upstream | routine | direct grab | Calcium | 19 | mg/L |  | turbid, orange in color, iron oxidizing bacteria, 4-6'' deep, slow flow, ~3' wide
Raleigh Beacon Hill | NCWAM | 4/16/2009 | Headwater | Wake | Coastal Plain | 40991a | Upstream | routine | direct grab | Copper | 2 | ug/L | Nondetect | turbid, orange in color, iron oxidizing bacteria, 4-6'' deep, slow flow, ~3' wide
Raleigh Beacon Hill | NCWAM | 4/16/2009 | Headwater | Wake | Coastal Plain | 40991a | Upstream | routine | direct grab | Dissolved Oxygen (%) | 11.3 | % |  | turbid, orange in color, iron oxidizing bacteria, 4-6'' deep, slow flow, ~3' wide
Raleigh Beacon Hill | NCWAM | 4/16/2009 | Headwater | Wake | Coastal Plain | 40991a | Upstream | routine | direct grab | Dissolved Oxygen (mg/L) | 1.07 | mg/L |  | turbid, orange in color, iron oxidizing bacteria, 4-6'' deep, slow flow, ~3' wide
Raleigh Beacon Hill | NCWAM | 4/16/2009 | Headwater | Wake | Coastal Plain | 40991a | Upstream | routine | direct grab | DOC | 8.8 | mg/L |  | turbid, orange in color, iron oxidizing bacteria, 4-6'' deep, slow flow, ~3' wide
Raleigh Beacon Hill | NCWAM | 4/16/2009 | Headwater | Wake | Coastal Plain | 40991a | Upstream | routine | direct grab | Fecal Colliform | 9 | cfu/100 ml |  | turbid, orange in color, iron oxidizing bacteria, 4-6'' deep, slow flow, ~3' wide
Raleigh Beacon Hill | NCWAM | 4/16/2009 | Headwater | Wake | Coastal Plain | 40991a | Upstream | routine | direct grab | Lead | 10 | ug/L | Nondetect | turbid, orange in color, iron oxidizing bacteria, 4-6'' deep, slow flow, ~3' wide
Raleigh Beacon Hill | NCWAM | 4/16/2009 | Headwater | Wake | Coastal Plain | 40991a | Upstream | routine | direct grab | Magnesium | 5.7 | mg/L |  | turbid, orange in color, iron oxidizing bacteria, 4-6'' deep, slow flow, ~3' wide
Raleigh Beacon Hill | NCWAM | 4/16/2009 | Headwater | Wake | Coastal Plain | 40991a | Upstream | routine | direct grab | NO2+NO3 | 0.02 | mg/L as N | Nondetect | turbid, orange in color, iron oxidizing bacteria, 4-6'' deep, slow flow, ~3' wide
Raleigh Beacon Hill | NCWAM | 4/16/2009 | Headwater | Wake | Coastal Plain | 40991a | Upstream | routine | direct grab | pH | 5.32 | S.U. |  | turbid, orange in color, iron oxidizing bacteria, 4-6'' deep, slow flow, ~3' wide
Raleigh Beacon Hill | NCWAM | 4/16/2009 | Headwater | Wake | Coastal Plain | 40991a | Upstream | routine | direct grab | Phosphorus | 0.17 | mg/L as P |  | turbid, orange in color, iron oxidizing bacteria, 4-6'' deep, slow flow, ~3' wide
Raleigh Beacon Hill | NCWAM | 4/16/2009 | Headwater | Wake | Coastal Plain | 40991a | Upstream | routine | direct grab | Specific Conductivity | 250.5 | uS/cm |  | turbid, orange in color, iron oxidizing bacteria, 4-6'' deep, slow flow, ~3' wide
Raleigh Beacon Hill | NCWAM | 4/16/2009 | Headwater | Wake | Coastal Plain | 40991a | Upstream | routine | direct grab | TKN | 0.68 | mg/L as N |  | turbid, orange in color, iron oxidizing bacteria, 4-6'' deep, slow flow, ~3' wide
Raleigh Beacon Hill | NCWAM | 4/16/2009 | Headwater | Wake | Coastal Plain | 40991a | Upstream | routine | direct grab | TOC | 10 | mg/L |  | turbid, orange in color, iron oxidizing bacteria, 4-6'' deep, slow flow, ~3' wide
Raleigh Beacon Hill | NCWAM | 4/16/2009 | Headwater | Wake | Coastal Plain | 40991a | Upstream | routine | direct grab | TSS | 20 | mg/L |  | turbid, orange in color, iron oxidizing bacteria, 4-6'' deep, slow flow, ~3' wide
Raleigh Beacon Hill | NCWAM | 4/16/2009 | Headwater | Wake | Coastal Plain | 40991a | Upstream | routine | direct grab | Water, Temperature | 14.4 | oC |  | turbid, orange in color, iron oxidizing bacteria, 4-6'' deep, slow flow, ~3' wide
Raleigh Beacon Hill | NCWAM | 4/16/2009 | Headwater | Wake | Coastal Plain | 40991a | Upstream | routine | direct grab | Zinc | 10 | ug/L | Nondetect | turbid, orange in color, iron oxidizing bacteria, 4-6'' deep, slow flow, ~3' wide
Raleigh Beacon Hill | NCWAM | 4/16/2009 | Headwater | Wake | Coastal Plain | 40991b | Downstream | routine | direct grab | Air, Temperature | 22 | oC |  | lots of iron oxidizing bacteria, little flow, 6-8'' deep, lots of trash/debris, ~2' wide
Raleigh Beacon Hill | NCWAM | 4/16/2009 | Headwater | Wake | Coastal Plain | 40991b | Downstream | routine | direct grab | Ammonia | 0.02 | mg/L as N | Nondetect | lots of iron oxidizing bacteria, little flow, 6-8'' deep, lots of trash/debris, ~2' wide
Raleigh Beacon Hill | NCWAM | 4/16/2009 | Headwater | Wake | Coastal Plain | 40991b | Downstream | routine | direct grab | Calcium | 15 | mg/L |  | lots of iron oxidizing bacteria, little flow, 6-8'' deep, lots of trash/debris, ~2' wide
Raleigh Beacon Hill | NCWAM | 4/16/2009 | Headwater | Wake | Coastal Plain | 40991b | Downstream | routine | direct grab | Copper | 2 | ug/L | Nondetect | lots of iron oxidizing bacteria, little flow, 6-8'' deep, lots of trash/debris, ~2' wide
Raleigh Beacon Hill | NCWAM | 4/16/2009 | Headwater | Wake | Coastal Plain | 40991b | Downstream | routine | direct grab | Dissolved Oxygen (%) | 54.9 | % |  | lots of iron oxidizing bacteria, little flow, 6-8'' deep, lots of trash/debris, ~2' wide
Raleigh Beacon Hill | NCWAM | 4/16/2009 | Headwater | Wake | Coastal Plain | 40991b | Downstream | routine | direct grab | Dissolved Oxygen (mg/L) | 5.5 | mg/L |  | lots of iron oxidizing bacteria, little flow, 6-8'' deep, lots of trash/debris, ~2' wide
Raleigh Beacon Hill | NCWAM | 4/16/2009 | Headwater | Wake | Coastal Plain | 40991b | Downstream | routine | direct grab | DOC | 4.3 | mg/L |  | lots of iron oxidizing bacteria, little flow, 6-8'' deep, lots of trash/debris, ~2' wide
Raleigh Beacon Hill | NCWAM | 4/16/2009 | Headwater | Wake | Coastal Plain | 40991b | Downstream | routine | direct grab | Fecal Colliform | 59 | cfu/100 ml |  | lots of iron oxidizing bacteria, little flow, 6-8'' deep, lots of trash/debris, ~2' wide
Raleigh Beacon Hill | NCWAM | 4/16/2009 | Headwater | Wake | Coastal Plain | 40991b | Downstream | routine | direct grab | Lead | 10 | ug/L | Nondetect | lots of iron oxidizing bacteria, little flow, 6-8'' deep, lots of trash/debris, ~2' wide
Raleigh Beacon Hill | NCWAM | 4/16/2009 | Headwater | Wake | Coastal Plain | 40991b | Downstream | routine | direct grab | Magnesium | 4.3 | mg/L |  | lots of iron oxidizing bacteria, little flow, 6-8'' deep, lots of trash/debris, ~2' wide
Raleigh Beacon Hill | NCWAM | 4/16/2009 | Headwater | Wake | Coastal Plain | 40991b | Downstream | routine | direct grab | NO2+NO3 | 0.33 | mg/L as N |  | lots of iron oxidizing bacteria, little flow, 6-8'' deep, lots of trash/debris, ~2' wide
Raleigh Beacon Hill | NCWAM | 4/16/2009 | Headwater | Wake | Coastal Plain | 40991b | Downstream | routine | direct grab | pH | 5.64 | S.U. |  | lots of iron oxidizing bacteria, little flow, 6-8'' deep, lots of trash/debris, ~2' wide
Raleigh Beacon Hill | NCWAM | 4/16/2009 | Headwater | Wake | Coastal Plain | 40991b | Downstream | routine | direct grab | Phosphorus | 0.17 | mg/L as P |  | lots of iron oxidizing bacteria, little flow, 6-8'' deep, lots of trash/debris, ~2' wide
Raleigh Beacon Hill | NCWAM | 4/16/2009 | Headwater | Wake | Coastal Plain | 40991b | Downstream | routine | direct grab | Specific Conductivity | 183.5 | uS/cm |  | lots of iron oxidizing bacteria, little flow, 6-8'' deep, lots of trash/debris, ~2' wide
Raleigh Beacon Hill | NCWAM | 4/16/2009 | Headwater | Wake | Coastal Plain | 40991b | Downstream | routine | direct grab | TKN | 0.88 | mg/L as N |  | lots of iron oxidizing bacteria, little flow, 6-8'' deep, lots of trash/debris, ~2' wide
Raleigh Beacon Hill | NCWAM | 4/16/2009 | Headwater | Wake | Coastal Plain | 40991b | Downstream | routine | direct grab | TOC | 4.7 | mg/L |  | lots of iron oxidizing bacteria, little flow, 6-8'' deep, lots of trash/debris, ~2' wide
Raleigh Beacon Hill | NCWAM | 4/16/2009 | Headwater | Wake | Coastal Plain | 40991b | Downstream | routine | direct grab | TSS | 104 | mg/L |  | lots of iron oxidizing bacteria, little flow, 6-8'' deep, lots of trash/debris, ~2' wide
Raleigh Beacon Hill | NCWAM | 4/16/2009 | Headwater | Wake | Coastal Plain | 40991b | Downstream | routine | direct grab | Water, Temperature | 15.9 | oC |  | lots of iron oxidizing bacteria, little flow, 6-8'' deep, lots of trash/debris, ~2' wide
Raleigh Beacon Hill | NCWAM | 4/16/2009 | Headwater | Wake | Coastal Plain | 40991b | Downstream | routine | direct grab | Zinc | 10 | ug/L |  | lots of iron oxidizing bacteria, little flow, 6-8'' deep, lots of trash/debris, ~2' wide
Rocky Mount Halifax | NCWAM | 2/3/2010 | Headwater | Nash | Coastal Plain | 11094a | Upstream | routine | direct grab | Air, Temperature | 6.5 | oC |  | h20 is 3" deep saturated and standing h20 snow melt, no flow, pools of h20, emergent juncus+ grasses, sampled @ 40994b, clean h20, debris
Rocky Mount Halifax | NCWAM | 2/3/2010 | Headwater | Nash | Coastal Plain | 11094a | Upstream | routine | direct grab | Ammonia | 0.04 | mg/L as N |  | h20 is 3" deep saturated and standing h20 snow melt, no flow, pools of h20, emergent juncus+ grasses, sampled @ 40994b, clean h20, debris
Rocky Mount Halifax | NCWAM | 2/3/2010 | Headwater | Nash | Coastal Plain | 11094a | Upstream | routine | direct grab | Calcium | 8.9 | mg/L |  | h20 is 3" deep saturated and standing h20 snow melt, no flow, pools of h20, emergent juncus+ grasses, sampled @ 40994b, clean h20, debris
Rocky Mount Halifax | NCWAM | 2/3/2010 | Headwater | Nash | Coastal Plain | 11094a | Upstream | routine | direct grab | Copper | 2.2 | ug/L |  | h20 is 3" deep saturated and standing h20 snow melt, no flow, pools of h20, emergent juncus+ grasses, sampled @ 40994b, clean h20, debris
Rocky Mount Halifax | NCWAM | 2/3/2010 | Headwater | Nash | Coastal Plain | 11094a | Upstream | routine | direct grab | Dissolved Oxygen (%) | 70.6 | % |  | h20 is 3" deep saturated and standing h20 snow melt, no flow, pools of h20, emergent juncus+ grasses, sampled @ 40994b, clean h20, debris
Rocky Mount Halifax | NCWAM | 2/3/2010 | Headwater | Nash | Coastal Plain | 11094a | Upstream | routine | direct grab | Dissolved Oxygen (mg/L) | 9.3 | mg/L |  | h20 is 3" deep saturated and standing h20 snow melt, no flow, pools of h20, emergent juncus+ grasses, sampled @ 40994b, clean h20, debris
Rocky Mount Halifax | NCWAM | 2/3/2010 | Headwater | Nash | Coastal Plain | 11094a | Upstream | routine | direct grab | DOC | 26 | mg/L |  | h20 is 3" deep saturated and standing h20 snow melt, no flow, pools of h20, emergent juncus+ grasses, sampled @ 40994b, clean h20, debris
Rocky Mount Halifax | NCWAM | 2/3/2010 | Headwater | Nash | Coastal Plain | 11094a | Upstream | routine | direct grab | Fecal Colliform | 190 | cfu/100 ml |  | h20 is 3" deep saturated and standing h20 snow melt, no flow, pools of h20, emergent juncus+ grasses, sampled @ 40994b, clean h20, debris
Rocky Mount Halifax | NCWAM | 2/3/2010 | Headwater | Nash | Coastal Plain | 11094a | Upstream | routine | direct grab | Lead | 10 | ug/L | Nondetect | h20 is 3" deep saturated and standing h20 snow melt, no flow, pools of h20, emergent juncus+ grasses, sampled @ 40994b, clean h20, debris
Rocky Mount Halifax | NCWAM | 2/3/2010 | Headwater | Nash | Coastal Plain | 11094a | Upstream | routine | direct grab | Magnesium | 3.2 | mg/L |  | h20 is 3" deep saturated and standing h20 snow melt, no flow, pools of h20, emergent juncus+ grasses, sampled @ 40994b, clean h20, debris
Rocky Mount Halifax | NCWAM | 2/3/2010 | Headwater | Nash | Coastal Plain | 11094a | Upstream | routine | direct grab | NO2+NO3 | 0.05 | mg/L as N |  | h20 is 3" deep saturated and standing h20 snow melt, no flow, pools of h20, emergent juncus+ grasses, sampled @ 40994b, clean h20, debris
Rocky Mount Halifax | NCWAM | 2/3/2010 | Headwater | Nash | Coastal Plain | 11094a | Upstream | routine | direct grab | pH | 4.1 | S.U. |  | h20 is 3" deep saturated and standing h20 snow melt, no flow, pools of h20, emergent juncus+ grasses, sampled @ 40994b, clean h20, debris
Rocky Mount Halifax | NCWAM | 2/3/2010 | Headwater | Nash | Coastal Plain | 11094a | Upstream | routine | direct grab | Phosphorus | 0.44 | mg/L as P |  | h20 is 3" deep saturated and standing h20 snow melt, no flow, pools of h20, emergent juncus+ grasses, sampled @ 40994b, clean h20, debris
Rocky Mount Halifax | NCWAM | 2/3/2010 | Headwater | Nash | Coastal Plain | 11094a | Upstream | routine | direct grab | Specific Conductivity | 104.2 | uS/cm |  | h20 is 3" deep saturated and standing h20 snow melt, no flow, pools of h20, emergent juncus+ grasses, sampled @ 40994b, clean h20, debris
Rocky Mount Halifax | NCWAM | 2/3/2010 | Headwater | Nash | Coastal Plain | 11094a | Upstream | routine | direct grab | TKN | 3.9 | mg/L as N |  | h20 is 3" deep saturated and standing h20 snow melt, no flow, pools of h20, emergent juncus+ grasses, sampled @ 40994b, clean h20, debris
Rocky Mount Halifax | NCWAM | 2/3/2010 | Headwater | Nash | Coastal Plain | 11094a | Upstream | routine | direct grab | TOC | 47 | mg/L |  | h20 is 3" deep saturated and standing h20 snow melt, no flow, pools of h20, emergent juncus+ grasses, sampled @ 40994b, clean h20, debris
Rocky Mount Halifax | NCWAM | 2/3/2010 | Headwater | Nash | Coastal Plain | 11094a | Upstream | routine | direct grab | TSS | 135 | mg/L |  | h20 is 3" deep saturated and standing h20 snow melt, no flow, pools of h20, emergent juncus+ grasses, sampled @ 40994b, clean h20, debris
Rocky Mount Halifax | NCWAM | 2/3/2010 | Headwater | Nash | Coastal Plain | 11094a | Upstream | routine | direct grab | Water, Temperature | 3.8 | oC |  | h20 is 3" deep saturated and standing h20 snow melt, no flow, pools of h20, emergent juncus+ grasses, sampled @ 40994b, clean h20, debris
Rocky Mount Halifax | NCWAM | 2/3/2010 | Headwater | Nash | Coastal Plain | 11094a | Upstream | routine | direct grab | Zinc | 48 | ug/L |  | h20 is 3" deep saturated and standing h20 snow melt, no flow, pools of h20, emergent juncus+ grasses, sampled @ 40994b, clean h20, debris
Rocky Mount Halifax | NCWAM | 2/3/2010 | Headwater | Nash | Coastal Plain | 11094b | Downstream | routine | direct grab | Air, Temperature | 6.5 | oC |  | 5" deep clean, Juncus, emergents, algae, LP debris, no flow, 40X20 pool, (slight flow?) , sampled at 40994b
Rocky Mount Halifax | NCWAM | 2/3/2010 | Headwater | Nash | Coastal Plain | 11094b | Downstream | routine | direct grab | Ammonia | 0.02 | mg/L as N |  | 5" deep clean, Juncus, emergents, algae, LP debris, no flow, 40X20 pool, (slight flow?) , sampled at 40994b
Rocky Mount Halifax | NCWAM | 2/3/2010 | Headwater | Nash | Coastal Plain | 11094b | Downstream | routine | direct grab | Calcium | 5 | mg/L |  | 5" deep clean, Juncus, emergents, algae, LP debris, no flow, 40X20 pool, (slight flow?) , sampled at 40994b
Rocky Mount Halifax | NCWAM | 2/3/2010 | Headwater | Nash | Coastal Plain | 11094b | Downstream | routine | direct grab | Copper | 2 | ug/L | Nondetect | 5" deep clean, Juncus, emergents, algae, LP debris, no flow, 40X20 pool, (slight flow?) , sampled at 40994b
Rocky Mount Halifax | NCWAM | 2/3/2010 | Headwater | Nash | Coastal Plain | 11094b | Downstream | routine | direct grab | Dissolved Oxygen (%) | 84.5 | % |  | 5" deep clean, Juncus, emergents, algae, LP debris, no flow, 40X20 pool, (slight flow?) , sampled at 40994b
Rocky Mount Halifax | NCWAM | 2/3/2010 | Headwater | Nash | Coastal Plain | 11094b | Downstream | routine | direct grab | Dissolved Oxygen (mg/L) | 10.9 | mg/L |  | 5" deep clean, Juncus, emergents, algae, LP debris, no flow, 40X20 pool, (slight flow?) , sampled at 40994b
Rocky Mount Halifax | NCWAM | 2/3/2010 | Headwater | Nash | Coastal Plain | 11094b | Downstream | routine | direct grab | DOC | 19 | mg/L |  | 5" deep clean, Juncus, emergents, algae, LP debris, no flow, 40X20 pool, (slight flow?) , sampled at 40994b
Rocky Mount Halifax | NCWAM | 2/3/2010 | Headwater | Nash | Coastal Plain | 11094b | Downstream | routine | direct grab | Fecal Colliform | 1000 | cfu/100 ml |  | 5" deep clean, Juncus, emergents, algae, LP debris, no flow, 40X20 pool, (slight flow?) , sampled at 40994b
Rocky Mount Halifax | NCWAM | 2/3/2010 | Headwater | Nash | Coastal Plain | 11094b | Downstream | routine | direct grab | Lead | 10 | ug/L | Nondetect | 5" deep clean, Juncus, emergents, algae, LP debris, no flow, 40X20 pool, (slight flow?) , sampled at 40994b
Rocky Mount Halifax | NCWAM | 2/3/2010 | Headwater | Nash | Coastal Plain | 11094b | Downstream | routine | direct grab | Magnesium | 1.8 | mg/L |  | 5" deep clean, Juncus, emergents, algae, LP debris, no flow, 40X20 pool, (slight flow?) , sampled at 40994b
Rocky Mount Halifax | NCWAM | 2/3/2010 | Headwater | Nash | Coastal Plain | 11094b | Downstream | routine | direct grab | NO2+NO3 | 0.04 | mg/L as N |  | 5" deep clean, Juncus, emergents, algae, LP debris, no flow, 40X20 pool, (slight flow?) , sampled at 40994b
Rocky Mount Halifax | NCWAM | 2/3/2010 | Headwater | Nash | Coastal Plain | 11094b | Downstream | routine | direct grab | pH | 4.2 | S.U. |  | 5" deep clean, Juncus, emergents, algae, LP debris, no flow, 40X20 pool, (slight flow?) , sampled at 40994b
Rocky Mount Halifax | NCWAM | 2/3/2010 | Headwater | Nash | Coastal Plain | 11094b | Downstream | routine | direct grab | Phosphorus | 0.09 | mg/L as P |  | 5" deep clean, Juncus, emergents, algae, LP debris, no flow, 40X20 pool, (slight flow?) , sampled at 40994b
Rocky Mount Halifax | NCWAM | 2/3/2010 | Headwater | Nash | Coastal Plain | 11094b | Downstream | routine | direct grab | Specific Conductivity | 231.8 | uS/cm |  | 5" deep clean, Juncus, emergents, algae, LP debris, no flow, 40X20 pool, (slight flow?) , sampled at 40994b
Rocky Mount Halifax | NCWAM | 2/3/2010 | Headwater | Nash | Coastal Plain | 11094b | Downstream | routine | direct grab | TKN | 0.72 | mg/L as N |  | 5" deep clean, Juncus, emergents, algae, LP debris, no flow, 40X20 pool, (slight flow?) , sampled at 40994b
Rocky Mount Halifax | NCWAM | 2/3/2010 | Headwater | Nash | Coastal Plain | 11094b | Downstream | routine | direct grab | TOC | 20 | mg/L |  | 5" deep clean, Juncus, emergents, algae, LP debris, no flow, 40X20 pool, (slight flow?) , sampled at 40994b
Rocky Mount Halifax | NCWAM | 2/3/2010 | Headwater | Nash | Coastal Plain | 11094b | Downstream | routine | direct grab | TSS | 6.2 | mg/L | Nondetect | 5" deep clean, Juncus, emergents, algae, LP debris, no flow, 40X20 pool, (slight flow?) , sampled at 40994b
Rocky Mount Halifax | NCWAM | 2/3/2010 | Headwater | Nash | Coastal Plain | 11094b | Downstream | routine | direct grab | Water, Temperature | 4.5 | oC |  | 5" deep clean, Juncus, emergents, algae, LP debris, no flow, 40X20 pool, (slight flow?) , sampled at 40994b
Rocky Mount Halifax | NCWAM | 2/3/2010 | Headwater | Nash | Coastal Plain | 11094b | Downstream | routine | direct grab | Zinc | 46 | ug/L |  | 5" deep clean, Juncus, emergents, algae, LP debris, no flow, 40X20 pool, (slight flow?) , sampled at 40994b
Rocky Mount Halifax | NCWAM | 4/16/2009 | Headwater | Nash | Coastal Plain | 40994a | Upstream | routine | bail | Air, Temperature | 20 | oC |  | stagnant pool 6' long and 18-36'' wide, 3''deep, no flow, lots of leaf litter and debris, approx 50' upstream of well
Rocky Mount Halifax | NCWAM | 4/16/2009 | Headwater | Nash | Coastal Plain | 40994a | Upstream | routine | bail | Ammonia | 0.04 | mg/L as N |  | stagnant pool 6' long and 18-36'' wide, 3''deep, no flow, lots of leaf litter and debris, approx 50' upstream of well
Rocky Mount Halifax | NCWAM | 4/16/2009 | Headwater | Nash | Coastal Plain | 40994a | Upstream | routine | bail | Calcium | 8.6 | mg/L |  | stagnant pool 6' long and 18-36'' wide, 3''deep, no flow, lots of leaf litter and debris, approx 50' upstream of well
Rocky Mount Halifax | NCWAM | 4/16/2009 | Headwater | Nash | Coastal Plain | 40994a | Upstream | routine | bail | Copper | 6.2 | ug/L |  | stagnant pool 6' long and 18-36'' wide, 3''deep, no flow, lots of leaf litter and debris, approx 50' upstream of well
Rocky Mount Halifax | NCWAM | 4/16/2009 | Headwater | Nash | Coastal Plain | 40994a | Upstream | routine | bail | Dissolved Oxygen (%) | 53.7 | % |  | stagnant pool 6' long and 18-36'' wide, 3''deep, no flow, lots of leaf litter and debris, approx 50' upstream of well
Rocky Mount Halifax | NCWAM | 4/16/2009 | Headwater | Nash | Coastal Plain | 40994a | Upstream | routine | bail | Dissolved Oxygen (mg/L) | 5.09 | mg/L |  | stagnant pool 6' long and 18-36'' wide, 3''deep, no flow, lots of leaf litter and debris, approx 50' upstream of well
Rocky Mount Halifax | NCWAM | 4/16/2009 | Headwater | Nash | Coastal Plain | 40994a | Upstream | routine | bail | DOC | 30 | mg/L |  | stagnant pool 6' long and 18-36'' wide, 3''deep, no flow, lots of leaf litter and debris, approx 50' upstream of well
Rocky Mount Halifax | NCWAM | 4/16/2009 | Headwater | Nash | Coastal Plain | 40994a | Upstream | routine | bail | Fecal Colliform | 90 | cfu/100 ml |  | stagnant pool 6' long and 18-36'' wide, 3''deep, no flow, lots of leaf litter and debris, approx 50' upstream of well
Rocky Mount Halifax | NCWAM | 4/16/2009 | Headwater | Nash | Coastal Plain | 40994a | Upstream | routine | bail | Lead | 14 | ug/L |  | stagnant pool 6' long and 18-36'' wide, 3''deep, no flow, lots of leaf litter and debris, approx 50' upstream of well
Rocky Mount Halifax | NCWAM | 4/16/2009 | Headwater | Nash | Coastal Plain | 40994a | Upstream | routine | bail | Magnesium | 3 | mg/L |  | stagnant pool 6' long and 18-36'' wide, 3''deep, no flow, lots of leaf litter and debris, approx 50' upstream of well
Rocky Mount Halifax | NCWAM | 4/16/2009 | Headwater | Nash | Coastal Plain | 40994a | Upstream | routine | bail | NO2+NO3 | 0.02 | mg/L as N | Nondetect | stagnant pool 6' long and 18-36'' wide, 3''deep, no flow, lots of leaf litter and debris, approx 50' upstream of well
Rocky Mount Halifax | NCWAM | 4/16/2009 | Headwater | Nash | Coastal Plain | 40994a | Upstream | routine | bail | pH | 4.18 | S.U. |  | stagnant pool 6' long and 18-36'' wide, 3''deep, no flow, lots of leaf litter and debris, approx 50' upstream of well
Rocky Mount Halifax | NCWAM | 4/16/2009 | Headwater | Nash | Coastal Plain | 40994a | Upstream | routine | bail | Phosphorus | 0.49 | mg/L as P |  | stagnant pool 6' long and 18-36'' wide, 3''deep, no flow, lots of leaf litter and debris, approx 50' upstream of well
Rocky Mount Halifax | NCWAM | 4/16/2009 | Headwater | Nash | Coastal Plain | 40994a | Upstream | routine | bail | Specific Conductivity | 201.6 | uS/cm |  | stagnant pool 6' long and 18-36'' wide, 3''deep, no flow, lots of leaf litter and debris, approx 50' upstream of well
Rocky Mount Halifax | NCWAM | 4/16/2009 | Headwater | Nash | Coastal Plain | 40994a | Upstream | routine | bail | TKN | 2.4 | mg/L as N |  | stagnant pool 6' long and 18-36'' wide, 3''deep, no flow, lots of leaf litter and debris, approx 50' upstream of well
Rocky Mount Halifax | NCWAM | 4/16/2009 | Headwater | Nash | Coastal Plain | 40994a | Upstream | routine | bail | TOC | 39 | mg/L |  | stagnant pool 6' long and 18-36'' wide, 3''deep, no flow, lots of leaf litter and debris, approx 50' upstream of well
Rocky Mount Halifax | NCWAM | 4/16/2009 | Headwater | Nash | Coastal Plain | 40994a | Upstream | routine | bail | TSS | 230 | mg/L |  | stagnant pool 6' long and 18-36'' wide, 3''deep, no flow, lots of leaf litter and debris, approx 50' upstream of well
Rocky Mount Halifax | NCWAM | 4/16/2009 | Headwater | Nash | Coastal Plain | 40994a | Upstream | routine | bail | Water, Temperature | 15.4 | oC |  | stagnant pool 6' long and 18-36'' wide, 3''deep, no flow, lots of leaf litter and debris, approx 50' upstream of well
Rocky Mount Halifax | NCWAM | 4/16/2009 | Headwater | Nash | Coastal Plain | 40994a | Upstream | routine | bail | Zinc | 55 | ug/L |  | stagnant pool 6' long and 18-36'' wide, 3''deep, no flow, lots of leaf litter and debris, approx 50' upstream of well
Rocky Mount Halifax | NCWAM | 4/16/2009 | Headwater | Nash | Coastal Plain | 40994b | Downstream | routine | direct grab | Air, Temperature | 20 | oC |  | pool of h20 ~25' upstream of culvert that runs under road/driveway (not Halifax Rd.) No flow now, but there will be after storm event. H20 is ~6'' deep, a lot of sedument. Pool is part of a larger pool complex somewhat interconnected, ~10' long and 3'wide
Rocky Mount Halifax | NCWAM | 4/16/2009 | Headwater | Nash | Coastal Plain | 40994b | Downstream | routine | direct grab | Ammonia | 0.03 | mg/L as N |  | pool of h20 ~25' upstream of culvert that runs under road/driveway (not Halifax Rd.) No flow now, but there will be after storm event. H20 is ~6'' deep, a lot of sedument. Pool is part of a larger pool complex somewhat interconnected, ~10' long and 3'wide
Rocky Mount Halifax | NCWAM | 4/16/2009 | Headwater | Nash | Coastal Plain | 40994b | Downstream | routine | direct grab | Calcium | 5 | mg/L |  | pool of h20 ~25' upstream of culvert that runs under road/driveway (not Halifax Rd.) No flow now, but there will be after storm event. H20 is ~6'' deep, a lot of sedument. Pool is part of a larger pool complex somewhat interconnected, ~10' long and 3'wide
Rocky Mount Halifax | NCWAM | 4/16/2009 | Headwater | Nash | Coastal Plain | 40994b | Downstream | routine | direct grab | Copper | 2.9 | ug/L |  | pool of h20 ~25' upstream of culvert that runs under road/driveway (not Halifax Rd.) No flow now, but there will be after storm event. H20 is ~6'' deep, a lot of sedument. Pool is part of a larger pool complex somewhat interconnected, ~10' long and 3'wide
Rocky Mount Halifax | NCWAM | 4/16/2009 | Headwater | Nash | Coastal Plain | 40994b | Downstream | routine | direct grab | Dissolved Oxygen (%) | 35.4 | % |  | pool of h20 ~25' upstream of culvert that runs under road/driveway (not Halifax Rd.) No flow now, but there will be after storm event. H20 is ~6'' deep, a lot of sedument. Pool is part of a larger pool complex somewhat interconnected, ~10' long and 3'wide
Rocky Mount Halifax | NCWAM | 4/16/2009 | Headwater | Nash | Coastal Plain | 40994b | Downstream | routine | direct grab | Dissolved Oxygen (mg/L) | 3.57 | mg/L |  | pool of h20 ~25' upstream of culvert that runs under road/driveway (not Halifax Rd.) No flow now, but there will be after storm event. H20 is ~6'' deep, a lot of sedument. Pool is part of a larger pool complex somewhat interconnected, ~10' long and 3'wide
Rocky Mount Halifax | NCWAM | 4/16/2009 | Headwater | Nash | Coastal Plain | 40994b | Downstream | routine | direct grab | DOC | 45 | mg/L |  | pool of h20 ~25' upstream of culvert that runs under road/driveway (not Halifax Rd.) No flow now, but there will be after storm event. H20 is ~6'' deep, a lot of sedument. Pool is part of a larger pool complex somewhat interconnected, ~10' long and 3'wide
Rocky Mount Halifax | NCWAM | 4/16/2009 | Headwater | Nash | Coastal Plain | 40994b | Downstream | routine | direct grab | Fecal Colliform | 17 | cfu/100 ml |  | pool of h20 ~25' upstream of culvert that runs under road/driveway (not Halifax Rd.) No flow now, but there will be after storm event. H20 is ~6'' deep, a lot of sedument. Pool is part of a larger pool complex somewhat interconnected, ~10' long and 3'wide
Rocky Mount Halifax | NCWAM | 4/16/2009 | Headwater | Nash | Coastal Plain | 40994b | Downstream | routine | direct grab | Lead | 10 | ug/L | Nondetect | pool of h20 ~25' upstream of culvert that runs under road/driveway (not Halifax Rd.) No flow now, but there will be after storm event. H20 is ~6'' deep, a lot of sedument. Pool is part of a larger pool complex somewhat interconnected, ~10' long and 3'wide
Rocky Mount Halifax | NCWAM | 4/16/2009 | Headwater | Nash | Coastal Plain | 40994b | Downstream | routine | direct grab | Magnesium | 1.7 | mg/L |  | pool of h20 ~25' upstream of culvert that runs under road/driveway (not Halifax Rd.) No flow now, but there will be after storm event. H20 is ~6'' deep, a lot of sedument. Pool is part of a larger pool complex somewhat interconnected, ~10' long and 3'wide
Rocky Mount Halifax | NCWAM | 4/16/2009 | Headwater | Nash | Coastal Plain | 40994b | Downstream | routine | direct grab | NO2+NO3 | 0.02 | mg/L as N | Nondetect | pool of h20 ~25' upstream of culvert that runs under road/driveway (not Halifax Rd.) No flow now, but there will be after storm event. H20 is ~6'' deep, a lot of sedument. Pool is part of a larger pool complex somewhat interconnected, ~10' long and 3'wide
Rocky Mount Halifax | NCWAM | 4/16/2009 | Headwater | Nash | Coastal Plain | 40994b | Downstream | routine | direct grab | pH | 4.52 | S.U. |  | pool of h20 ~25' upstream of culvert that runs under road/driveway (not Halifax Rd.) No flow now, but there will be after storm event. H20 is ~6'' deep, a lot of sedument. Pool is part of a larger pool complex somewhat interconnected, ~10' long and 3'wide
Rocky Mount Halifax | NCWAM | 4/16/2009 | Headwater | Nash | Coastal Plain | 40994b | Downstream | routine | direct grab | Phosphorus | 0.37 | mg/L as P |  | pool of h20 ~25' upstream of culvert that runs under road/driveway (not Halifax Rd.) No flow now, but there will be after storm event. H20 is ~6'' deep, a lot of sedument. Pool is part of a larger pool complex somewhat interconnected, ~10' long and 3'wide
Rocky Mount Halifax | NCWAM | 4/16/2009 | Headwater | Nash | Coastal Plain | 40994b | Downstream | routine | direct grab | Specific Conductivity | 134.3 | uS/cm |  | pool of h20 ~25' upstream of culvert that runs under road/driveway (not Halifax Rd.) No flow now, but there will be after storm event. H20 is ~6'' deep, a lot of sedument. Pool is part of a larger pool complex somewhat interconnected, ~10' long and 3'wide
Rocky Mount Halifax | NCWAM | 4/16/2009 | Headwater | Nash | Coastal Plain | 40994b | Downstream | routine | direct grab | TKN | 2.7 | mg/L as N |  | pool of h20 ~25' upstream of culvert that runs under road/driveway (not Halifax Rd.) No flow now, but there will be after storm event. H20 is ~6'' deep, a lot of sedument. Pool is part of a larger pool complex somewhat interconnected, ~10' long and 3'wide
Rocky Mount Halifax | NCWAM | 4/16/2009 | Headwater | Nash | Coastal Plain | 40994b | Downstream | routine | direct grab | TOC | 47 | mg/L |  | pool of h20 ~25' upstream of culvert that runs under road/driveway (not Halifax Rd.) No flow now, but there will be after storm event. H20 is ~6'' deep, a lot of sedument. Pool is part of a larger pool complex somewhat interconnected, ~10' long and 3'wide
Rocky Mount Halifax | NCWAM | 4/16/2009 | Headwater | Nash | Coastal Plain | 40994b | Downstream | routine | direct grab | TSS | 29 | mg/L |  | pool of h20 ~25' upstream of culvert that runs under road/driveway (not Halifax Rd.) No flow now, but there will be after storm event. H20 is ~6'' deep, a lot of sedument. Pool is part of a larger pool complex somewhat interconnected, ~10' long and 3'wide
Rocky Mount Halifax | NCWAM | 4/16/2009 | Headwater | Nash | Coastal Plain | 40994b | Downstream | routine | direct grab | Water, Temperature | 14.5 | oC |  | pool of h20 ~25' upstream of culvert that runs under road/driveway (not Halifax Rd.) No flow now, but there will be after storm event. H20 is ~6'' deep, a lot of sedument. Pool is part of a larger pool complex somewhat interconnected, ~10' long and 3'wide
Rocky Mount Halifax | NCWAM | 4/16/2009 | Headwater | Nash | Coastal Plain | 40994b | Downstream | routine | direct grab | Zinc | 34 | ug/L |  | pool of h20 ~25' upstream of culvert that runs under road/driveway (not Halifax Rd.) No flow now, but there will be after storm event. H20 is ~6'' deep, a lot of sedument. Pool is part of a larger pool complex somewhat interconnected, ~10' long and 3'wide
Rocky Mount Raper | NCWAM | 2/3/2010 | Headwater | Edgecombe | Coastal Plain | 11095a | Upstream | routine | direct grab | Air, Temperature | 5 | oC |  | 4'5", flow medium, clear, much filamentous algae, sandy bottom, some emergents (submerged melting snow raised h20 levels, stream 10' wide, (2 streams ea 2' wide) sampled@ 40995a
Rocky Mount Raper | NCWAM | 2/3/2010 | Headwater | Edgecombe | Coastal Plain | 11095a | Upstream | routine | direct grab | Ammonia | 0.04 | mg/L as N |  | 4'5", flow medium, clear, much filamentous algae, sandy bottom, some emergents (submerged melting snow raised h20 levels, stream 10' wide, (2 streams ea 2' wide) sampled@ 40995a
Rocky Mount Raper | NCWAM | 2/3/2010 | Headwater | Edgecombe | Coastal Plain | 11095a | Upstream | routine | direct grab | Calcium | 6.1 | mg/L |  | 4'5", flow medium, clear, much filamentous algae, sandy bottom, some emergents (submerged melting snow raised h20 levels, stream 10' wide, (2 streams ea 2' wide) sampled@ 40995a
Rocky Mount Raper | NCWAM | 2/3/2010 | Headwater | Edgecombe | Coastal Plain | 11095a | Upstream | routine | direct grab | Copper | 2 | ug/L | Nondetect | 4'5", flow medium, clear, much filamentous algae, sandy bottom, some emergents (submerged melting snow raised h20 levels, stream 10' wide, (2 streams ea 2' wide) sampled@ 40995a
Rocky Mount Raper | NCWAM | 2/3/2010 | Headwater | Edgecombe | Coastal Plain | 11095a | Upstream | routine | direct grab | Dissolved Oxygen (%) | 96 | % |  | 4'5", flow medium, clear, much filamentous algae, sandy bottom, some emergents (submerged melting snow raised h20 levels, stream 10' wide, (2 streams ea 2' wide) sampled@ 40995a
Rocky Mount Raper | NCWAM | 2/3/2010 | Headwater | Edgecombe | Coastal Plain | 11095a | Upstream | routine | direct grab | Dissolved Oxygen (mg/L) | 12 | mg/L |  | 4'5", flow medium, clear, much filamentous algae, sandy bottom, some emergents (submerged melting snow raised h20 levels, stream 10' wide, (2 streams ea 2' wide) sampled@ 40995a
Rocky Mount Raper | NCWAM | 2/3/2010 | Headwater | Edgecombe | Coastal Plain | 11095a | Upstream | routine | direct grab | DOC | 6.5 | mg/L |  | 4'5", flow medium, clear, much filamentous algae, sandy bottom, some emergents (submerged melting snow raised h20 levels, stream 10' wide, (2 streams ea 2' wide) sampled@ 40995a
Rocky Mount Raper | NCWAM | 2/3/2010 | Headwater | Edgecombe | Coastal Plain | 11095a | Upstream | routine | direct grab | Fecal Colliform | 24 | cfu/100 ml |  | 4'5", flow medium, clear, much filamentous algae, sandy bottom, some emergents (submerged melting snow raised h20 levels, stream 10' wide, (2 streams ea 2' wide) sampled@ 40995a
Rocky Mount Raper | NCWAM | 2/3/2010 | Headwater | Edgecombe | Coastal Plain | 11095a | Upstream | routine | direct grab | Lead | 10 | ug/L | Nondetect | 4'5", flow medium, clear, much filamentous algae, sandy bottom, some emergents (submerged melting snow raised h20 levels, stream 10' wide, (2 streams ea 2' wide) sampled@ 40995a
Rocky Mount Raper | NCWAM | 2/3/2010 | Headwater | Edgecombe | Coastal Plain | 11095a | Upstream | routine | direct grab | Magnesium | 1.2 | mg/L |  | 4'5", flow medium, clear, much filamentous algae, sandy bottom, some emergents (submerged melting snow raised h20 levels, stream 10' wide, (2 streams ea 2' wide) sampled@ 40995a
Rocky Mount Raper | NCWAM | 2/3/2010 | Headwater | Edgecombe | Coastal Plain | 11095a | Upstream | routine | direct grab | NO2+NO3 | 1 | mg/L as N |  | 4'5", flow medium, clear, much filamentous algae, sandy bottom, some emergents (submerged melting snow raised h20 levels, stream 10' wide, (2 streams ea 2' wide) sampled@ 40995a
Rocky Mount Raper | NCWAM | 2/3/2010 | Headwater | Edgecombe | Coastal Plain | 11095a | Upstream | routine | direct grab | pH | 5.1 | S.U. |  | 4'5", flow medium, clear, much filamentous algae, sandy bottom, some emergents (submerged melting snow raised h20 levels, stream 10' wide, (2 streams ea 2' wide) sampled@ 40995a
Rocky Mount Raper | NCWAM | 2/3/2010 | Headwater | Edgecombe | Coastal Plain | 11095a | Upstream | routine | direct grab | Phosphorus | 0.23 | mg/L as P |  | 4'5", flow medium, clear, much filamentous algae, sandy bottom, some emergents (submerged melting snow raised h20 levels, stream 10' wide, (2 streams ea 2' wide) sampled@ 40995a
Rocky Mount Raper | NCWAM | 2/3/2010 | Headwater | Edgecombe | Coastal Plain | 11095a | Upstream | routine | direct grab | Specific Conductivity | 88 | uS/cm |  | 4'5", flow medium, clear, much filamentous algae, sandy bottom, some emergents (submerged melting snow raised h20 levels, stream 10' wide, (2 streams ea 2' wide) sampled@ 40995a
Rocky Mount Raper | NCWAM | 2/3/2010 | Headwater | Edgecombe | Coastal Plain | 11095a | Upstream | routine | direct grab | TKN | 0.39 | mg/L as N |  | 4'5", flow medium, clear, much filamentous algae, sandy bottom, some emergents (submerged melting snow raised h20 levels, stream 10' wide, (2 streams ea 2' wide) sampled@ 40995a
Rocky Mount Raper | NCWAM | 2/3/2010 | Headwater | Edgecombe | Coastal Plain | 11095a | Upstream | routine | direct grab | TOC | 7.3 | mg/L |  | 4'5", flow medium, clear, much filamentous algae, sandy bottom, some emergents (submerged melting snow raised h20 levels, stream 10' wide, (2 streams ea 2' wide) sampled@ 40995a
Rocky Mount Raper | NCWAM | 2/3/2010 | Headwater | Edgecombe | Coastal Plain | 11095a | Upstream | routine | direct grab | TSS | 6.2 | mg/L | Nondetect | 4'5", flow medium, clear, much filamentous algae, sandy bottom, some emergents (submerged melting snow raised h20 levels, stream 10' wide, (2 streams ea 2' wide) sampled@ 40995a
Rocky Mount Raper | NCWAM | 2/3/2010 | Headwater | Edgecombe | Coastal Plain | 11095a | Upstream | routine | direct grab | Water, Temperature | 5.8 | oC |  | 4'5", flow medium, clear, much filamentous algae, sandy bottom, some emergents (submerged melting snow raised h20 levels, stream 10' wide, (2 streams ea 2' wide) sampled@ 40995a
Rocky Mount Raper | NCWAM | 2/3/2010 | Headwater | Edgecombe | Coastal Plain | 11095a | Upstream | routine | direct grab | Zinc | 10 | ug/L |  | 4'5", flow medium, clear, much filamentous algae, sandy bottom, some emergents (submerged melting snow raised h20 levels, stream 10' wide, (2 streams ea 2' wide) sampled@ 40995a
Rocky Mount Raper | NCWAM | 2/3/2010 | Headwater | Edgecombe | Coastal Plain | 11095b | Downstream | routine | bail | Air, Temperature | 7 | oC |  | 2'3" deep, no flow, little turbid from walking, sediment substrate, snow, sampled @ 40995b
Rocky Mount Raper | NCWAM | 2/3/2010 | Headwater | Edgecombe | Coastal Plain | 11095b | Downstream | routine | bail | Ammonia | 0.02 | mg/L as N |  | 2'3" deep, no flow, little turbid from walking, sediment substrate, snow, sampled @ 40995b
Rocky Mount Raper | NCWAM | 2/3/2010 | Headwater | Edgecombe | Coastal Plain | 11095b | Downstream | routine | bail | Calcium | 7.6 | mg/L |  | 2'3" deep, no flow, little turbid from walking, sediment substrate, snow, sampled @ 40995b
Rocky Mount Raper | NCWAM | 2/3/2010 | Headwater | Edgecombe | Coastal Plain | 11095b | Downstream | routine | bail | Copper | 3.7 | ug/L |  | 2'3" deep, no flow, little turbid from walking, sediment substrate, snow, sampled @ 40995b
Rocky Mount Raper | NCWAM | 2/3/2010 | Headwater | Edgecombe | Coastal Plain | 11095b | Downstream | routine | bail | Dissolved Oxygen (%) | 88.7 | % |  | 2'3" deep, no flow, little turbid from walking, sediment substrate, snow, sampled @ 40995b
Rocky Mount Raper | NCWAM | 2/3/2010 | Headwater | Edgecombe | Coastal Plain | 11095b | Downstream | routine | bail | Dissolved Oxygen (mg/L) | 11.5 | mg/L |  | 2'3" deep, no flow, little turbid from walking, sediment substrate, snow, sampled @ 40995b
Rocky Mount Raper | NCWAM | 2/3/2010 | Headwater | Edgecombe | Coastal Plain | 11095b | Downstream | routine | bail | DOC | 7.3 | mg/L |  | 2'3" deep, no flow, little turbid from walking, sediment substrate, snow, sampled @ 40995b
Rocky Mount Raper | NCWAM | 2/3/2010 | Headwater | Edgecombe | Coastal Plain | 11095b | Downstream | routine | bail | Fecal Colliform | 62 | cfu/100 ml |  | 2'3" deep, no flow, little turbid from walking, sediment substrate, snow, sampled @ 40995b
Rocky Mount Raper | NCWAM | 2/3/2010 | Headwater | Edgecombe | Coastal Plain | 11095b | Downstream | routine | bail | Lead | 10 | ug/L | Nondetect | 2'3" deep, no flow, little turbid from walking, sediment substrate, snow, sampled @ 40995b
Rocky Mount Raper | NCWAM | 2/3/2010 | Headwater | Edgecombe | Coastal Plain | 11095b | Downstream | routine | bail | Magnesium | 1.4 | mg/L |  | 2'3" deep, no flow, little turbid from walking, sediment substrate, snow, sampled @ 40995b
Rocky Mount Raper | NCWAM | 2/3/2010 | Headwater | Edgecombe | Coastal Plain | 11095b | Downstream | routine | bail | NO2+NO3 | 0.9 | mg/L as N |  | 2'3" deep, no flow, little turbid from walking, sediment substrate, snow, sampled @ 40995b
Rocky Mount Raper | NCWAM | 2/3/2010 | Headwater | Edgecombe | Coastal Plain | 11095b | Downstream | routine | bail | pH | 5.5 | S.U. |  | 2'3" deep, no flow, little turbid from walking, sediment substrate, snow, sampled @ 40995b
Rocky Mount Raper | NCWAM | 2/3/2010 | Headwater | Edgecombe | Coastal Plain | 11095b | Downstream | routine | bail | Phosphorus | 0.49 | mg/L as P |  | 2'3" deep, no flow, little turbid from walking, sediment substrate, snow, sampled @ 40995b
Rocky Mount Raper | NCWAM | 2/3/2010 | Headwater | Edgecombe | Coastal Plain | 11095b | Downstream | routine | bail | Specific Conductivity | 84.3 | uS/cm |  | 2'3" deep, no flow, little turbid from walking, sediment substrate, snow, sampled @ 40995b
Rocky Mount Raper | NCWAM | 2/3/2010 | Headwater | Edgecombe | Coastal Plain | 11095b | Downstream | routine | bail | TKN | 1.3 | mg/L as N |  | 2'3" deep, no flow, little turbid from walking, sediment substrate, snow, sampled @ 40995b
Rocky Mount Raper | NCWAM | 2/3/2010 | Headwater | Edgecombe | Coastal Plain | 11095b | Downstream | routine | bail | TOC | 15 | mg/L |  | 2'3" deep, no flow, little turbid from walking, sediment substrate, snow, sampled @ 40995b
Rocky Mount Raper | NCWAM | 2/3/2010 | Headwater | Edgecombe | Coastal Plain | 11095b | Downstream | routine | bail | TSS | 522 | mg/L |  | 2'3" deep, no flow, little turbid from walking, sediment substrate, snow, sampled @ 40995b
Rocky Mount Raper | NCWAM | 2/3/2010 | Headwater | Edgecombe | Coastal Plain | 11095b | Downstream | routine | bail | Water, Temperature | 4.5 | oC |  | 2'3" deep, no flow, little turbid from walking, sediment substrate, snow, sampled @ 40995b
Rocky Mount Raper | NCWAM | 2/3/2010 | Headwater | Edgecombe | Coastal Plain | 11095b | Downstream | routine | bail | Zinc | 23 | ug/L |  | 2'3" deep, no flow, little turbid from walking, sediment substrate, snow, sampled @ 40995b
Rocky Mount Raper | NCWAM | 4/16/2009 | Headwater | Edgecombe | Coastal Plain | 40995a | Upstream | routine | direct grab | Air, Temperature | 21 | oC |  | point is ~15' downstream of sediment retention pond; little flow, 6-8 deep, lots of sediment, lots of algae, lots of trash and debris, stream widens and flattens out considerable ~10' downstream from point
Rocky Mount Raper | NCWAM | 4/16/2009 | Headwater | Edgecombe | Coastal Plain | 40995a | Upstream | routine | direct grab | Ammonia | 0.05 | mg/L as N |  | point is ~15' downstream of sediment retention pond; little flow, 6-8 deep, lots of sediment, lots of algae, lots of trash and debris, stream widens and flattens out considerable ~10' downstream from point
Rocky Mount Raper | NCWAM | 4/16/2009 | Headwater | Edgecombe | Coastal Plain | 40995a | Upstream | routine | direct grab | Calcium | 11 | mg/L |  | point is ~15' downstream of sediment retention pond; little flow, 6-8 deep, lots of sediment, lots of algae, lots of trash and debris, stream widens and flattens out considerable ~10' downstream from point
Rocky Mount Raper | NCWAM | 4/16/2009 | Headwater | Edgecombe | Coastal Plain | 40995a | Upstream | routine | direct grab | Copper | 4.3 | ug/L |  | point is ~15' downstream of sediment retention pond; little flow, 6-8 deep, lots of sediment, lots of algae, lots of trash and debris, stream widens and flattens out considerable ~10' downstream from point
Rocky Mount Raper | NCWAM | 4/16/2009 | Headwater | Edgecombe | Coastal Plain | 40995a | Upstream | routine | direct grab | Dissolved Oxygen (%) | 65.3 | % |  | point is ~15' downstream of sediment retention pond; little flow, 6-8 deep, lots of sediment, lots of algae, lots of trash and debris, stream widens and flattens out considerable ~10' downstream from point
Rocky Mount Raper | NCWAM | 4/16/2009 | Headwater | Edgecombe | Coastal Plain | 40995a | Upstream | routine | direct grab | Dissolved Oxygen (mg/L) | 6.65 | mg/L |  | point is ~15' downstream of sediment retention pond; little flow, 6-8 deep, lots of sediment, lots of algae, lots of trash and debris, stream widens and flattens out considerable ~10' downstream from point
Rocky Mount Raper | NCWAM | 4/16/2009 | Headwater | Edgecombe | Coastal Plain | 40995a | Upstream | routine | direct grab | DOC | 2 | mg/L | Nondetect | point is ~15' downstream of sediment retention pond; little flow, 6-8 deep, lots of sediment, lots of algae, lots of trash and debris, stream widens and flattens out considerable ~10' downstream from point
Rocky Mount Raper | NCWAM | 4/16/2009 | Headwater | Edgecombe | Coastal Plain | 40995a | Upstream | routine | direct grab | Fecal Colliform | 11 | cfu/100 ml |  | point is ~15' downstream of sediment retention pond; little flow, 6-8 deep, lots of sediment, lots of algae, lots of trash and debris, stream widens and flattens out considerable ~10' downstream from point
Rocky Mount Raper | NCWAM | 4/16/2009 | Headwater | Edgecombe | Coastal Plain | 40995a | Upstream | routine | direct grab | Lead | 10 | ug/L | Nondetect | point is ~15' downstream of sediment retention pond; little flow, 6-8 deep, lots of sediment, lots of algae, lots of trash and debris, stream widens and flattens out considerable ~10' downstream from point
Rocky Mount Raper | NCWAM | 4/16/2009 | Headwater | Edgecombe | Coastal Plain | 40995a | Upstream | routine | direct grab | Magnesium | 2.5 | mg/L |  | point is ~15' downstream of sediment retention pond; little flow, 6-8 deep, lots of sediment, lots of algae, lots of trash and debris, stream widens and flattens out considerable ~10' downstream from point
Rocky Mount Raper | NCWAM | 4/16/2009 | Headwater | Edgecombe | Coastal Plain | 40995a | Upstream | routine | direct grab | NO2+NO3 | 3.9 | mg/L as N |  | point is ~15' downstream of sediment retention pond; little flow, 6-8 deep, lots of sediment, lots of algae, lots of trash and debris, stream widens and flattens out considerable ~10' downstream from point
Rocky Mount Raper | NCWAM | 4/16/2009 | Headwater | Edgecombe | Coastal Plain | 40995a | Upstream | routine | direct grab | pH | 5.05 | S.U. |  | point is ~15' downstream of sediment retention pond; little flow, 6-8 deep, lots of sediment, lots of algae, lots of trash and debris, stream widens and flattens out considerable ~10' downstream from point
Rocky Mount Raper | NCWAM | 4/16/2009 | Headwater | Edgecombe | Coastal Plain | 40995a | Upstream | routine | direct grab | Phosphorus | 0.04 | mg/L as P |  | point is ~15' downstream of sediment retention pond; little flow, 6-8 deep, lots of sediment, lots of algae, lots of trash and debris, stream widens and flattens out considerable ~10' downstream from point
Rocky Mount Raper | NCWAM | 4/16/2009 | Headwater | Edgecombe | Coastal Plain | 40995a | Upstream | routine | direct grab | Specific Conductivity | 124.7 | uS/cm |  | point is ~15' downstream of sediment retention pond; little flow, 6-8 deep, lots of sediment, lots of algae, lots of trash and debris, stream widens and flattens out considerable ~10' downstream from point
Rocky Mount Raper | NCWAM | 4/16/2009 | Headwater | Edgecombe | Coastal Plain | 40995a | Upstream | routine | direct grab | TKN | 0.36 | mg/L as N |  | point is ~15' downstream of sediment retention pond; little flow, 6-8 deep, lots of sediment, lots of algae, lots of trash and debris, stream widens and flattens out considerable ~10' downstream from point
Rocky Mount Raper | NCWAM | 4/16/2009 | Headwater | Edgecombe | Coastal Plain | 40995a | Upstream | routine | direct grab | TOC | 3.2 | mg/L |  | point is ~15' downstream of sediment retention pond; little flow, 6-8 deep, lots of sediment, lots of algae, lots of trash and debris, stream widens and flattens out considerable ~10' downstream from point
Rocky Mount Raper | NCWAM | 4/16/2009 | Headwater | Edgecombe | Coastal Plain | 40995a | Upstream | routine | direct grab | TSS | 12 | mg/L | Nondetect | point is ~15' downstream of sediment retention pond; little flow, 6-8 deep, lots of sediment, lots of algae, lots of trash and debris, stream widens and flattens out considerable ~10' downstream from point
Rocky Mount Raper | NCWAM | 4/16/2009 | Headwater | Edgecombe | Coastal Plain | 40995a | Upstream | routine | direct grab | Water, Temperature | 14.7 | oC |  | point is ~15' downstream of sediment retention pond; little flow, 6-8 deep, lots of sediment, lots of algae, lots of trash and debris, stream widens and flattens out considerable ~10' downstream from point
Rocky Mount Raper | NCWAM | 4/16/2009 | Headwater | Edgecombe | Coastal Plain | 40995a | Upstream | routine | direct grab | Zinc | 20 | ug/L |  | point is ~15' downstream of sediment retention pond; little flow, 6-8 deep, lots of sediment, lots of algae, lots of trash and debris, stream widens and flattens out considerable ~10' downstream from point
Rocky Mount Raper | NCWAM | 4/16/2009 | Headwater | Edgecombe | Coastal Plain | 40995b | Downstream | routine | direct grab | Air, Temperature | 18 | oC |  | little to no flow, partly in shallow pit left by tip-up ~3'' deep and ~10' wide at this point; part of a series of pools that will only have flow after storms
Rocky Mount Raper | NCWAM | 4/16/2009 | Headwater | Edgecombe | Coastal Plain | 40995b | Downstream | routine | direct grab | Ammonia | 0.12 | mg/L as N |  | little to no flow, partly in shallow pit left by tip-up ~3'' deep and ~10' wide at this point; part of a series of pools that will only have flow after storms
Rocky Mount Raper | NCWAM | 4/16/2009 | Headwater | Edgecombe | Coastal Plain | 40995b | Downstream | routine | direct grab | Calcium | 45 | mg/L |  | little to no flow, partly in shallow pit left by tip-up ~3'' deep and ~10' wide at this point; part of a series of pools that will only have flow after storms
Rocky Mount Raper | NCWAM | 4/16/2009 | Headwater | Edgecombe | Coastal Plain | 40995b | Downstream | routine | direct grab | Copper | 53 | ug/L |  | little to no flow, partly in shallow pit left by tip-up ~3'' deep and ~10' wide at this point; part of a series of pools that will only have flow after storms
Rocky Mount Raper | NCWAM | 4/16/2009 | Headwater | Edgecombe | Coastal Plain | 40995b | Downstream | routine | direct grab | Dissolved Oxygen (%) | 22 | % |  | little to no flow, partly in shallow pit left by tip-up ~3'' deep and ~10' wide at this point; part of a series of pools that will only have flow after storms
Rocky Mount Raper | NCWAM | 4/16/2009 | Headwater | Edgecombe | Coastal Plain | 40995b | Downstream | routine | direct grab | Dissolved Oxygen (mg/L) | 1.38 | mg/L |  | little to no flow, partly in shallow pit left by tip-up ~3'' deep and ~10' wide at this point; part of a series of pools that will only have flow after storms
Rocky Mount Raper | NCWAM | 4/16/2009 | Headwater | Edgecombe | Coastal Plain | 40995b | Downstream | routine | direct grab | DOC | 14 | mg/L |  | little to no flow, partly in shallow pit left by tip-up ~3'' deep and ~10' wide at this point; part of a series of pools that will only have flow after storms
Rocky Mount Raper | NCWAM | 4/16/2009 | Headwater | Edgecombe | Coastal Plain | 40995b | Downstream | routine | direct grab | Fecal Colliform | 200 | cfu/100 ml |  | little to no flow, partly in shallow pit left by tip-up ~3'' deep and ~10' wide at this point; part of a series of pools that will only have flow after storms
Rocky Mount Raper | NCWAM | 4/16/2009 | Headwater | Edgecombe | Coastal Plain | 40995b | Downstream | routine | direct grab | Lead | 170 | ug/L |  | little to no flow, partly in shallow pit left by tip-up ~3'' deep and ~10' wide at this point; part of a series of pools that will only have flow after storms
Rocky Mount Raper | NCWAM | 4/16/2009 | Headwater | Edgecombe | Coastal Plain | 40995b | Downstream | routine | direct grab | Magnesium | 7.3 | mg/L |  | little to no flow, partly in shallow pit left by tip-up ~3'' deep and ~10' wide at this point; part of a series of pools that will only have flow after storms
Rocky Mount Raper | NCWAM | 4/16/2009 | Headwater | Edgecombe | Coastal Plain | 40995b | Downstream | routine | direct grab | NO2+NO3 | 0.45 | mg/L as N |  | little to no flow, partly in shallow pit left by tip-up ~3'' deep and ~10' wide at this point; part of a series of pools that will only have flow after storms
Rocky Mount Raper | NCWAM | 4/16/2009 | Headwater | Edgecombe | Coastal Plain | 40995b | Downstream | routine | direct grab | pH | 5.46 | S.U. |  | little to no flow, partly in shallow pit left by tip-up ~3'' deep and ~10' wide at this point; part of a series of pools that will only have flow after storms
Rocky Mount Raper | NCWAM | 4/16/2009 | Headwater | Edgecombe | Coastal Plain | 40995b | Downstream | routine | direct grab | Phosphorus | 5.6 | mg/L as P |  | little to no flow, partly in shallow pit left by tip-up ~3'' deep and ~10' wide at this point; part of a series of pools that will only have flow after storms
Rocky Mount Raper | NCWAM | 4/16/2009 | Headwater | Edgecombe | Coastal Plain | 40995b | Downstream | routine | direct grab | Specific Conductivity | 159.7 | uS/cm |  | little to no flow, partly in shallow pit left by tip-up ~3'' deep and ~10' wide at this point; part of a series of pools that will only have flow after storms
Rocky Mount Raper | NCWAM | 4/16/2009 | Headwater | Edgecombe | Coastal Plain | 40995b | Downstream | routine | direct grab | TKN | 2.4 | mg/L as N |  | little to no flow, partly in shallow pit left by tip-up ~3'' deep and ~10' wide at this point; part of a series of pools that will only have flow after storms
Rocky Mount Raper | NCWAM | 4/16/2009 | Headwater | Edgecombe | Coastal Plain | 40995b | Downstream | routine | direct grab | TOC | 20 | mg/L |  | little to no flow, partly in shallow pit left by tip-up ~3'' deep and ~10' wide at this point; part of a series of pools that will only have flow after storms
Rocky Mount Raper | NCWAM | 4/16/2009 | Headwater | Edgecombe | Coastal Plain | 40995b | Downstream | routine | direct grab | TSS | 5060 | mg/L |  | little to no flow, partly in shallow pit left by tip-up ~3'' deep and ~10' wide at this point; part of a series of pools that will only have flow after storms
Rocky Mount Raper | NCWAM | 4/16/2009 | Headwater | Edgecombe | Coastal Plain | 40995b | Downstream | routine | direct grab | Water, Temperature | 14.9 | oC |  | little to no flow, partly in shallow pit left by tip-up ~3'' deep and ~10' wide at this point; part of a series of pools that will only have flow after storms
Rocky Mount Raper | NCWAM | 4/16/2009 | Headwater | Edgecombe | Coastal Plain | 40995b | Downstream | routine | direct grab | Zinc | 400 | ug/L |  | little to no flow, partly in shallow pit left by tip-up ~3'' deep and ~10' wide at this point; part of a series of pools that will only have flow after storms
Rough Rider | Headwater | 10/24/2005 | Headwater | Gates | Coastal Plain | 100537 | Upstream | routine | not applicable | Air, Temperature | 13 | oC |  | NO H2O
Rough Rider | Headwater | 10/24/2005 | Headwater | Gates | Coastal Plain | 100538 | Downstream | routine | not applicable | Air, Temperature | 13 | oC |  | NO H2O
Rough Rider | Headwater | 1/30/2006 | Headwater | Gates | Coastal Plain | 10637 | Upstream | routine | direct grab | Air, Temperature | 17.8 | oC |  | hole in ground dug in summer, ground saturated, no pH taken
Rough Rider | Headwater | 1/30/2006 | Headwater | Gates | Coastal Plain | 10637 | Upstream | routine | direct grab | Ammonia | 0.02 | mg/L |  | hole in ground dug in summer, ground saturated, no pH taken
Rough Rider | Headwater | 1/30/2006 | Headwater | Gates | Coastal Plain | 10637 | Upstream | routine | direct grab | Calcium | 0.96 | ug/L |  | hole in ground dug in summer, ground saturated, no pH taken
Rough Rider | Headwater | 1/30/2006 | Headwater | Gates | Coastal Plain | 10637 | Upstream | routine | direct grab | Copper | 2.8 | ug/L |  | hole in ground dug in summer, ground saturated, no pH taken
Rough Rider | Headwater | 1/30/2006 | Headwater | Gates | Coastal Plain | 10637 | Upstream | routine | direct grab | Dissolved Oxygen (%) | 16.4 | % |  | hole in ground dug in summer, ground saturated, no pH taken
Rough Rider | Headwater | 1/30/2006 | Headwater | Gates | Coastal Plain | 10637 | Upstream | routine | direct grab | Dissolved Oxygen (mg/L) | 1.8 | mg/L |  | hole in ground dug in summer, ground saturated, no pH taken
Rough Rider | Headwater | 1/30/2006 | Headwater | Gates | Coastal Plain | 10637 | Upstream | routine | direct grab | DOC | 13 | mg/L |  | hole in ground dug in summer, ground saturated, no pH taken
Rough Rider | Headwater | 1/30/2006 | Headwater | Gates | Coastal Plain | 10637 | Upstream | routine | direct grab | Fecal Colliform | 6 | cfu/100 ml |  | hole in ground dug in summer, ground saturated, no pH taken
Rough Rider | Headwater | 1/30/2006 | Headwater | Gates | Coastal Plain | 10637 | Upstream | routine | direct grab | Lead | 10 | ug/L | Nondetect | hole in ground dug in summer, ground saturated, no pH taken
Rough Rider | Headwater | 1/30/2006 | Headwater | Gates | Coastal Plain | 10637 | Upstream | routine | direct grab | Magnesium | 0.6 | ug/L |  | hole in ground dug in summer, ground saturated, no pH taken
Rough Rider | Headwater | 1/30/2006 | Headwater | Gates | Coastal Plain | 10637 | Upstream | routine | direct grab | NO2+NO3 | 0.02 | mg/L | Nondetect | hole in ground dug in summer, ground saturated, no pH taken
Rough Rider | Headwater | 1/30/2006 | Headwater | Gates | Coastal Plain | 10637 | Upstream | routine | direct grab | Phosphorus | 0.46 | mg/L |  | hole in ground dug in summer, ground saturated, no pH taken
Rough Rider | Headwater | 1/30/2006 | Headwater | Gates | Coastal Plain | 10637 | Upstream | routine | direct grab | Specific Conductivity | 30.4 | uS/cm |  | hole in ground dug in summer, ground saturated, no pH taken
Rough Rider | Headwater | 1/30/2006 | Headwater | Gates | Coastal Plain | 10637 | Upstream | routine | direct grab | TKN | 0.49 | mg/L |  | hole in ground dug in summer, ground saturated, no pH taken
Rough Rider | Headwater | 1/30/2006 | Headwater | Gates | Coastal Plain | 10637 | Upstream | routine | direct grab | TOC | 14 | mg/L |  | hole in ground dug in summer, ground saturated, no pH taken
Rough Rider | Headwater | 1/30/2006 | Headwater | Gates | Coastal Plain | 10637 | Upstream | routine | direct grab | TSS | 56 | mg/L |  | hole in ground dug in summer, ground saturated, no pH taken
Rough Rider | Headwater | 1/30/2006 | Headwater | Gates | Coastal Plain | 10637 | Upstream | routine | direct grab | Water, Temperature | 12.4 | oC |  | hole in ground dug in summer, ground saturated, no pH taken
Rough Rider | Headwater | 1/30/2006 | Headwater | Gates | Coastal Plain | 10637 | Upstream | routine | direct grab | Zinc | 10 | ug/L | Nondetect | hole in ground dug in summer, ground saturated, no pH taken
Rough Rider | Headwater | 1/30/2006 | Headwater | Gates | Coastal Plain | 10638 | Downstream | routine | bail | Air, Temperature | 17.8 | oC |  | standing water w/ fe oxidizing bacteria, 3-4" deep, little turbid, pool 8x3' no flow
Rough Rider | Headwater | 1/30/2006 | Headwater | Gates | Coastal Plain | 10638 | Downstream | routine | bail | Ammonia | 0.02 | mg/L | Nondetect | standing water w/ fe oxidizing bacteria, 3-4" deep, little turbid, pool 8x3' no flow
Rough Rider | Headwater | 1/30/2006 | Headwater | Gates | Coastal Plain | 10638 | Downstream | routine | bail | Calcium | 6.6 | ug/L |  | standing water w/ fe oxidizing bacteria, 3-4" deep, little turbid, pool 8x3' no flow
Rough Rider | Headwater | 1/30/2006 | Headwater | Gates | Coastal Plain | 10638 | Downstream | routine | bail | Copper | 2 | ug/L | Nondetect | standing water w/ fe oxidizing bacteria, 3-4" deep, little turbid, pool 8x3' no flow
Rough Rider | Headwater | 1/30/2006 | Headwater | Gates | Coastal Plain | 10638 | Downstream | routine | bail | Dissolved Oxygen (%) | 26.4 | % |  | standing water w/ fe oxidizing bacteria, 3-4" deep, little turbid, pool 8x3' no flow
Rough Rider | Headwater | 1/30/2006 | Headwater | Gates | Coastal Plain | 10638 | Downstream | routine | bail | Dissolved Oxygen (mg/L) | 2.8 | mg/L |  | standing water w/ fe oxidizing bacteria, 3-4" deep, little turbid, pool 8x3' no flow
Rough Rider | Headwater | 1/30/2006 | Headwater | Gates | Coastal Plain | 10638 | Downstream | routine | bail | DOC | 13 | mg/L |  | standing water w/ fe oxidizing bacteria, 3-4" deep, little turbid, pool 8x3' no flow
Rough Rider | Headwater | 1/30/2006 | Headwater | Gates | Coastal Plain | 10638 | Downstream | routine | bail | Fecal Colliform | 3 | cfu/100 ml |  | standing water w/ fe oxidizing bacteria, 3-4" deep, little turbid, pool 8x3' no flow
Rough Rider | Headwater | 1/30/2006 | Headwater | Gates | Coastal Plain | 10638 | Downstream | routine | bail | Lead | 10 | ug/L | Nondetect | standing water w/ fe oxidizing bacteria, 3-4" deep, little turbid, pool 8x3' no flow
Rough Rider | Headwater | 1/30/2006 | Headwater | Gates | Coastal Plain | 10638 | Downstream | routine | bail | Magnesium | 0.73 | ug/L |  | standing water w/ fe oxidizing bacteria, 3-4" deep, little turbid, pool 8x3' no flow
Rough Rider | Headwater | 1/30/2006 | Headwater | Gates | Coastal Plain | 10638 | Downstream | routine | bail | NO2+NO3 | 0.09 | mg/L |  | standing water w/ fe oxidizing bacteria, 3-4" deep, little turbid, pool 8x3' no flow
Rough Rider | Headwater | 1/30/2006 | Headwater | Gates | Coastal Plain | 10638 | Downstream | routine | bail | Phosphorus | 0.12 | mg/L |  | standing water w/ fe oxidizing bacteria, 3-4" deep, little turbid, pool 8x3' no flow
Rough Rider | Headwater | 1/30/2006 | Headwater | Gates | Coastal Plain | 10638 | Downstream | routine | bail | Specific Conductivity | 65.8 | uS/cm |  | standing water w/ fe oxidizing bacteria, 3-4" deep, little turbid, pool 8x3' no flow
Rough Rider | Headwater | 1/30/2006 | Headwater | Gates | Coastal Plain | 10638 | Downstream | routine | bail | TKN | 0.75 | mg/L |  | standing water w/ fe oxidizing bacteria, 3-4" deep, little turbid, pool 8x3' no flow
Rough Rider | Headwater | 1/30/2006 | Headwater | Gates | Coastal Plain | 10638 | Downstream | routine | bail | TOC | 20 | mg/L |  | standing water w/ fe oxidizing bacteria, 3-4" deep, little turbid, pool 8x3' no flow
Rough Rider | Headwater | 1/30/2006 | Headwater | Gates | Coastal Plain | 10638 | Downstream | routine | bail | TSS | 246 | mg/L |  | standing water w/ fe oxidizing bacteria, 3-4" deep, little turbid, pool 8x3' no flow
Rough Rider | Headwater | 1/30/2006 | Headwater | Gates | Coastal Plain | 10638 | Downstream | routine | bail | Water, Temperature | 13 | oC |  | standing water w/ fe oxidizing bacteria, 3-4" deep, little turbid, pool 8x3' no flow
Rough Rider | Headwater | 1/30/2006 | Headwater | Gates | Coastal Plain | 10638 | Downstream | routine | bail | Zinc | 11 | ug/L |  | standing water w/ fe oxidizing bacteria, 3-4" deep, little turbid, pool 8x3' no flow
Rough Rider | Headwater | 4/27/2005 | Headwater | Gates | Coastal Plain | 30537 | Upstream | routine | not applicable | Air, Temperature | 21 | oC |  | clear h2o ~2" deep approx 10' downstream of well; broadleaf debris; sphagnum moss; ks meter
Rough Rider | Headwater | 4/27/2005 | Headwater | Gates | Coastal Plain | 30537 | Upstream | routine | bail | Turbidity | 100 | NTU |  | clear h2o ~2" deep approx 10' downstream of well; broadleaf debris; sphagnum moss; ks meter
Rough Rider | Headwater | 4/27/2005 | Headwater | Gates | Coastal Plain | 30537 | Upstream | routine | bail | Ammonia | 0.08 | mg/L |  | clear h2o ~2" deep approx 10' downstream of well; broadleaf debris; sphagnum moss; ks meter
Rough Rider | Headwater | 4/27/2005 | Headwater | Gates | Coastal Plain | 30537 | Upstream | routine | bail | Copper | 4.6 | ug/L |  | clear h2o ~2" deep approx 10' downstream of well; broadleaf debris; sphagnum moss; ks meter
Rough Rider | Headwater | 4/27/2005 | Headwater | Gates | Coastal Plain | 30537 | Upstream | routine | bail | Dissolved Oxygen (%) | 13.5 | % |  | clear h2o ~2" deep approx 10' downstream of well; broadleaf debris; sphagnum moss; ks meter
Rough Rider | Headwater | 4/27/2005 | Headwater | Gates | Coastal Plain | 30537 | Upstream | routine | bail | Dissolved Oxygen (mg/L) | 1.37 | mg/L |  | clear h2o ~2" deep approx 10' downstream of well; broadleaf debris; sphagnum moss; ks meter
Rough Rider | Headwater | 4/27/2005 | Headwater | Gates | Coastal Plain | 30537 | Upstream | routine | bail | DOC | 23 | mg/L |  | clear h2o ~2" deep approx 10' downstream of well; broadleaf debris; sphagnum moss; ks meter
Rough Rider | Headwater | 4/27/2005 | Headwater | Gates | Coastal Plain | 30537 | Upstream | routine | bail | Fecal Colliform | 20 | cfu/100 ml |  | clear h2o ~2" deep approx 10' downstream of well; broadleaf debris; sphagnum moss; ks meter
Rough Rider | Headwater | 4/27/2005 | Headwater | Gates | Coastal Plain | 30537 | Upstream | routine | bail | Lead | 12 | ug/L |  | clear h2o ~2" deep approx 10' downstream of well; broadleaf debris; sphagnum moss; ks meter
Rough Rider | Headwater | 4/27/2005 | Headwater | Gates | Coastal Plain | 30537 | Upstream | routine | bail | NO2+NO3 | 0.02 | mg/L | Nondetect | clear h2o ~2" deep approx 10' downstream of well; broadleaf debris; sphagnum moss; ks meter
Rough Rider | Headwater | 4/27/2005 | Headwater | Gates | Coastal Plain | 30537 | Upstream | routine | bail | pH | 5.09 | S.U. |  | clear h2o ~2" deep approx 10' downstream of well; broadleaf debris; sphagnum moss; ks meter
Rough Rider | Headwater | 4/27/2005 | Headwater | Gates | Coastal Plain | 30537 | Upstream | routine | bail | Phosphorus | 0.28 | mg/L |  | clear h2o ~2" deep approx 10' downstream of well; broadleaf debris; sphagnum moss; ks meter
Rough Rider | Headwater | 4/27/2005 | Headwater | Gates | Coastal Plain | 30537 | Upstream | routine | bail | Specific Conductivity | 20 | uS/cm |  | clear h2o ~2" deep approx 10' downstream of well; broadleaf debris; sphagnum moss; ks meter
Rough Rider | Headwater | 4/27/2005 | Headwater | Gates | Coastal Plain | 30537 | Upstream | routine | bail | TKN | 1.2 | mg/L |  | clear h2o ~2" deep approx 10' downstream of well; broadleaf debris; sphagnum moss; ks meter
Rough Rider | Headwater | 4/27/2005 | Headwater | Gates | Coastal Plain | 30537 | Upstream | routine | bail | TOC | 70 | mg/L |  | clear h2o ~2" deep approx 10' downstream of well; broadleaf debris; sphagnum moss; ks meter
Rough Rider | Headwater | 4/27/2005 | Headwater | Gates | Coastal Plain | 30537 | Upstream | routine | bail | TSS | 130 | mg/L |  | clear h2o ~2" deep approx 10' downstream of well; broadleaf debris; sphagnum moss; ks meter
Rough Rider | Headwater | 4/27/2005 | Headwater | Gates | Coastal Plain | 30537 | Upstream | routine | bail | Water, Temperature | 14.9 | oC |  | clear h2o ~2" deep approx 10' downstream of well; broadleaf debris; sphagnum moss; ks meter
Rough Rider | Headwater | 4/27/2005 | Headwater | Gates | Coastal Plain | 30537 | Upstream | routine | bail | Zinc | 12 | ug/L |  | clear h2o ~2" deep approx 10' downstream of well; broadleaf debris; sphagnum moss; ks meter
Rough Rider | Headwater | 4/27/2005 | Headwater | Gates | Coastal Plain | 30538 | Downstream | routine | not applicable | Air, Temperature | 21 | oC |  | fairly clear h2o; iron oxidizing bacteria; broadleaf debris; ~2" deep; ks meter
Rough Rider | Headwater | 4/27/2005 | Headwater | Gates | Coastal Plain | 30538 | Downstream | routine | bail | Turbidity | 95 | NTU |  | fairly clear h2o; iron oxidizing bacteria; broadleaf debris; ~2" deep; ks meter
Rough Rider | Headwater | 4/27/2005 | Headwater | Gates | Coastal Plain | 30538 | Downstream | routine | bail | Ammonia | 0.05 | mg/L |  | fairly clear h2o; iron oxidizing bacteria; broadleaf debris; ~2" deep; ks meter
Rough Rider | Headwater | 4/27/2005 | Headwater | Gates | Coastal Plain | 30538 | Downstream | routine | bail | Copper | 2 | ug/L |  | fairly clear h2o; iron oxidizing bacteria; broadleaf debris; ~2" deep; ks meter
Rough Rider | Headwater | 4/27/2005 | Headwater | Gates | Coastal Plain | 30538 | Downstream | routine | bail | Dissolved Oxygen (%) | 9.8 | % |  | fairly clear h2o; iron oxidizing bacteria; broadleaf debris; ~2" deep; ks meter
Rough Rider | Headwater | 4/27/2005 | Headwater | Gates | Coastal Plain | 30538 | Downstream | routine | bail | Dissolved Oxygen (mg/L) | 0.9 | mg/L |  | fairly clear h2o; iron oxidizing bacteria; broadleaf debris; ~2" deep; ks meter
Rough Rider | Headwater | 4/27/2005 | Headwater | Gates | Coastal Plain | 30538 | Downstream | routine | bail | DOC | 15 | mg/L |  | fairly clear h2o; iron oxidizing bacteria; broadleaf debris; ~2" deep; ks meter
Rough Rider | Headwater | 4/27/2005 | Headwater | Gates | Coastal Plain | 30538 | Downstream | routine | bail | Fecal Colliform | 230 | cfu/100 ml |  | fairly clear h2o; iron oxidizing bacteria; broadleaf debris; ~2" deep; ks meter
Rough Rider | Headwater | 4/27/2005 | Headwater | Gates | Coastal Plain | 30538 | Downstream | routine | bail | Lead | 10 | ug/L | Nondetect | fairly clear h2o; iron oxidizing bacteria; broadleaf debris; ~2" deep; ks meter
Rough Rider | Headwater | 4/27/2005 | Headwater | Gates | Coastal Plain | 30538 | Downstream | routine | bail | NO2+NO3 | 0.02 | mg/L | Nondetect | fairly clear h2o; iron oxidizing bacteria; broadleaf debris; ~2" deep; ks meter
Rough Rider | Headwater | 4/27/2005 | Headwater | Gates | Coastal Plain | 30538 | Downstream | routine | bail | pH | 6.4 | S.U. |  | fairly clear h2o; iron oxidizing bacteria; broadleaf debris; ~2" deep; ks meter
Rough Rider | Headwater | 4/27/2005 | Headwater | Gates | Coastal Plain | 30538 | Downstream | routine | bail | Phosphorus | 0.16 | mg/L |  | fairly clear h2o; iron oxidizing bacteria; broadleaf debris; ~2" deep; ks meter
Rough Rider | Headwater | 4/27/2005 | Headwater | Gates | Coastal Plain | 30538 | Downstream | routine | bail | Specific Conductivity | 203 | uS/cm |  | fairly clear h2o; iron oxidizing bacteria; broadleaf debris; ~2" deep; ks meter
Rough Rider | Headwater | 4/27/2005 | Headwater | Gates | Coastal Plain | 30538 | Downstream | routine | bail | TKN | 1.3 | mg/L |  | fairly clear h2o; iron oxidizing bacteria; broadleaf debris; ~2" deep; ks meter
Rough Rider | Headwater | 4/27/2005 | Headwater | Gates | Coastal Plain | 30538 | Downstream | routine | bail | TOC | 27 | mg/L |  | fairly clear h2o; iron oxidizing bacteria; broadleaf debris; ~2" deep; ks meter
Rough Rider | Headwater | 4/27/2005 | Headwater | Gates | Coastal Plain | 30538 | Downstream | routine | bail | TSS | 150 | mg/L |  | fairly clear h2o; iron oxidizing bacteria; broadleaf debris; ~2" deep; ks meter
Rough Rider | Headwater | 4/27/2005 | Headwater | Gates | Coastal Plain | 30538 | Downstream | routine | bail | Water, Temperature | 17.1 | oC |  | fairly clear h2o; iron oxidizing bacteria; broadleaf debris; ~2" deep; ks meter
Rough Rider | Headwater | 4/27/2005 | Headwater | Gates | Coastal Plain | 30538 | Downstream | routine | bail | Zinc | 13 | ug/L |  | fairly clear h2o; iron oxidizing bacteria; broadleaf debris; ~2" deep; ks meter
Rough Rider | Headwater | 5/3/2006 | Headwater | Gates | Coastal Plain | 40637 | Upstream | routine | not applicable | Air, Temperature | 24 | oC |  | H2O 8" below surface did not sample
Rough Rider | Headwater | 5/3/2006 | Headwater | Gates | Coastal Plain | 40638 | Downstream | routine | not applicable | Air, Temperature | 24 | oC |  | @ 30538 dug hole to 10" soil is moist - saturated, slow to purge did not sample
Rough Rider | Headwater | 8/1/2005 | Headwater | Gates | Coastal Plain | 70537 | Upstream | routine | not applicable | Air, Temperature | 26.11 | oC |  | site is dry @ 30537; h2o >1' below surface
Rough Rider | Headwater | 8/1/2005 | Headwater | Gates | Coastal Plain | 70538 | Downstream | routine | not applicable | Air, Temperature | 26.11 | oC |  | site is dry @ 30538; h2o >1' below surface
Rough Rider | Headwater | 7/11/2006 | Headwater | Gates | Coastal Plain | 70637 | Upstream | routine | not applicable | Air, Temperature | 28 | oC |  | dug to 1 ft @ sample location 30537; site is dry; sphagnum moss present
Rough Rider | Headwater | 7/11/2006 | Headwater | Gates | Coastal Plain | 70638 | Downstream | routine | not applicable | Air, Temperature | 28 | oC |  | dug to 1 ft @ sample location 30538; site is dry; adjacent stream is dry
Rourk | Field Verification | 11/1/2007 | Riverine Swamp Forest | Brunswick | Coastal Plain | 100777a | Up River | routine | not applicable | Air, Temperature | 20 | oC |  | site is mucky, no standing h2o
Rourk | Field Verification | 11/1/2007 | Riverine Swamp Forest | Brunswick | Coastal Plain | 100777b | Down River | routine | not applicable | Air, Temperature | 20 | oC |  | site is mucky, no standing h2o
Rourk | Field Verification | 2/7/2007 | Riverine Swamp Forest | Brunswick | Coastal Plain | 20777a | Up River | routine | not applicable | Air, Temperature | 19 | oC |  | 3-4" deep appears to be flood plain pool, really wetland is more BLH than Riv. Swamp, pool of h2o 15x15', isolated noflow, broad lvs and org debris
Rourk | Field Verification | 2/7/2007 | Riverine Swamp Forest | Brunswick | Coastal Plain | 20777a | Up River | routine | direct grab | Ammonia | 0.02 | mg/L |  | 3-4" deep appears to be flood plain pool, really wetland is more BLH than Riv. Swamp, pool of h2o 15x15', isolated noflow, broad lvs and org debris
Rourk | Field Verification | 2/7/2007 | Riverine Swamp Forest | Brunswick | Coastal Plain | 20777a | Up River | routine | direct grab | Calcium | 15 | mg/L |  | 3-4" deep appears to be flood plain pool, really wetland is more BLH than Riv. Swamp, pool of h2o 15x15', isolated noflow, broad lvs and org debris
Rourk | Field Verification | 2/7/2007 | Riverine Swamp Forest | Brunswick | Coastal Plain | 20777a | Up River | routine | direct grab | Copper | 8.4 | ug/L |  | 3-4" deep appears to be flood plain pool, really wetland is more BLH than Riv. Swamp, pool of h2o 15x15', isolated noflow, broad lvs and org debris
Rourk | Field Verification | 2/7/2007 | Riverine Swamp Forest | Brunswick | Coastal Plain | 20777a | Up River | routine | direct grab | Dissolved Oxygen (%) | 28 | % |  | 3-4" deep appears to be flood plain pool, really wetland is more BLH than Riv. Swamp, pool of h2o 15x15', isolated noflow, broad lvs and org debris
Rourk | Field Verification | 2/7/2007 | Riverine Swamp Forest | Brunswick | Coastal Plain | 20777a | Up River | routine | direct grab | Dissolved Oxygen (mg/L) | 3.13 | mg/L |  | 3-4" deep appears to be flood plain pool, really wetland is more BLH than Riv. Swamp, pool of h2o 15x15', isolated noflow, broad lvs and org debris
Rourk | Field Verification | 2/7/2007 | Riverine Swamp Forest | Brunswick | Coastal Plain | 20777a | Up River | routine | direct grab | Fecal Colliform | 1000 | cfu/100 ml |  | 3-4" deep appears to be flood plain pool, really wetland is more BLH than Riv. Swamp, pool of h2o 15x15', isolated noflow, broad lvs and org debris
Rourk | Field Verification | 2/7/2007 | Riverine Swamp Forest | Brunswick | Coastal Plain | 20777a | Up River | routine | direct grab | Lead | 10 | ug/L | Nondetect | 3-4" deep appears to be flood plain pool, really wetland is more BLH than Riv. Swamp, pool of h2o 15x15', isolated noflow, broad lvs and org debris
Rourk | Field Verification | 2/7/2007 | Riverine Swamp Forest | Brunswick | Coastal Plain | 20777a | Up River | routine | direct grab | Magnesium | 4.4 | mg/L |  | 3-4" deep appears to be flood plain pool, really wetland is more BLH than Riv. Swamp, pool of h2o 15x15', isolated noflow, broad lvs and org debris
Rourk | Field Verification | 2/7/2007 | Riverine Swamp Forest | Brunswick | Coastal Plain | 20777a | Up River | routine | direct grab | NO2+NO3 | 0.02 | mg/L | Nondetect | 3-4" deep appears to be flood plain pool, really wetland is more BLH than Riv. Swamp, pool of h2o 15x15', isolated noflow, broad lvs and org debris
Rourk | Field Verification | 2/7/2007 | Riverine Swamp Forest | Brunswick | Coastal Plain | 20777a | Up River | routine | direct grab | pH | 5.98 | S.U. |  | 3-4" deep appears to be flood plain pool, really wetland is more BLH than Riv. Swamp, pool of h2o 15x15', isolated noflow, broad lvs and org debris
Rourk | Field Verification | 2/7/2007 | Riverine Swamp Forest | Brunswick | Coastal Plain | 20777a | Up River | routine | direct grab | Phosphorus | 0.53 | mg/L |  | 3-4" deep appears to be flood plain pool, really wetland is more BLH than Riv. Swamp, pool of h2o 15x15', isolated noflow, broad lvs and org debris
Rourk | Field Verification | 2/7/2007 | Riverine Swamp Forest | Brunswick | Coastal Plain | 20777a | Up River | routine | direct grab | Specific Conductivity | 107.7 | uS/cm |  | 3-4" deep appears to be flood plain pool, really wetland is more BLH than Riv. Swamp, pool of h2o 15x15', isolated noflow, broad lvs and org debris
Rourk | Field Verification | 2/7/2007 | Riverine Swamp Forest | Brunswick | Coastal Plain | 20777a | Up River | routine | direct grab | TKN | 1.5 | mg/L |  | 3-4" deep appears to be flood plain pool, really wetland is more BLH than Riv. Swamp, pool of h2o 15x15', isolated noflow, broad lvs and org debris
Rourk | Field Verification | 2/7/2007 | Riverine Swamp Forest | Brunswick | Coastal Plain | 20777a | Up River | routine | direct grab | TSS | 280 | mg/L |  | 3-4" deep appears to be flood plain pool, really wetland is more BLH than Riv. Swamp, pool of h2o 15x15', isolated noflow, broad lvs and org debris
Rourk | Field Verification | 2/7/2007 | Riverine Swamp Forest | Brunswick | Coastal Plain | 20777a | Up River | routine | direct grab | Water, Temperature | 10.3 | oC |  | 3-4" deep appears to be flood plain pool, really wetland is more BLH than Riv. Swamp, pool of h2o 15x15', isolated noflow, broad lvs and org debris
Rourk | Field Verification | 2/7/2007 | Riverine Swamp Forest | Brunswick | Coastal Plain | 20777a | Up River | routine | direct grab | Zinc | 21 | ug/L |  | 3-4" deep appears to be flood plain pool, really wetland is more BLH than Riv. Swamp, pool of h2o 15x15', isolated noflow, broad lvs and org debris
Rourk | Field Verification | 2/7/2007 | Riverine Swamp Forest | Brunswick | Coastal Plain | 20777b | Down River | routine | not applicable | Air, Temperature | 18 | oC |  | < 1' deep, broad lvs & org. debris, approx 25' from stream, more like BLH, no direct flow from upstream to downstream, pool of h2o flowing to stream
Rourk | Field Verification | 2/7/2007 | Riverine Swamp Forest | Brunswick | Coastal Plain | 20777b | Down River | routine | bail | Ammonia | 0.06 | mg/L |  | < 1' deep, broad lvs & org. debris, approx 25' from stream, more like BLH, no direct flow from upstream to downstream, pool of h2o flowing to stream
Rourk | Field Verification | 2/7/2007 | Riverine Swamp Forest | Brunswick | Coastal Plain | 20777b | Down River | routine | bail | Calcium | 21 | mg/L |  | < 1' deep, broad lvs & org. debris, approx 25' from stream, more like BLH, no direct flow from upstream to downstream, pool of h2o flowing to stream
Rourk | Field Verification | 2/7/2007 | Riverine Swamp Forest | Brunswick | Coastal Plain | 20777b | Down River | routine | bail | Copper | 8.1 | ug/L |  | < 1' deep, broad lvs & org. debris, approx 25' from stream, more like BLH, no direct flow from upstream to downstream, pool of h2o flowing to stream
Rourk | Field Verification | 2/7/2007 | Riverine Swamp Forest | Brunswick | Coastal Plain | 20777b | Down River | routine | bail | Dissolved Oxygen (%) | 16.3 | % |  | < 1' deep, broad lvs & org. debris, approx 25' from stream, more like BLH, no direct flow from upstream to downstream, pool of h2o flowing to stream
Rourk | Field Verification | 2/7/2007 | Riverine Swamp Forest | Brunswick | Coastal Plain | 20777b | Down River | routine | bail | Dissolved Oxygen (mg/L) | 1.6 | mg/L |  | < 1' deep, broad lvs & org. debris, approx 25' from stream, more like BLH, no direct flow from upstream to downstream, pool of h2o flowing to stream
Rourk | Field Verification | 2/7/2007 | Riverine Swamp Forest | Brunswick | Coastal Plain | 20777b | Down River | routine | bail | Fecal Colliform | 59 | cfu/100 ml |  | < 1' deep, broad lvs & org. debris, approx 25' from stream, more like BLH, no direct flow from upstream to downstream, pool of h2o flowing to stream
Rourk | Field Verification | 2/7/2007 | Riverine Swamp Forest | Brunswick | Coastal Plain | 20777b | Down River | routine | bail | Lead | 40 | ug/L |  | < 1' deep, broad lvs & org. debris, approx 25' from stream, more like BLH, no direct flow from upstream to downstream, pool of h2o flowing to stream
Rourk | Field Verification | 2/7/2007 | Riverine Swamp Forest | Brunswick | Coastal Plain | 20777b | Down River | routine | bail | Magnesium | 12 | mg/L |  | < 1' deep, broad lvs & org. debris, approx 25' from stream, more like BLH, no direct flow from upstream to downstream, pool of h2o flowing to stream
Rourk | Field Verification | 2/7/2007 | Riverine Swamp Forest | Brunswick | Coastal Plain | 20777b | Down River | routine | bail | NO2+NO3 | 0.02 | mg/L | Nondetect | < 1' deep, broad lvs & org. debris, approx 25' from stream, more like BLH, no direct flow from upstream to downstream, pool of h2o flowing to stream
Rourk | Field Verification | 2/7/2007 | Riverine Swamp Forest | Brunswick | Coastal Plain | 20777b | Down River | routine | bail | pH | 6.31 | S.U. |  | < 1' deep, broad lvs & org. debris, approx 25' from stream, more like BLH, no direct flow from upstream to downstream, pool of h2o flowing to stream
Rourk | Field Verification | 2/7/2007 | Riverine Swamp Forest | Brunswick | Coastal Plain | 20777b | Down River | routine | bail | Phosphorus | 2.4 | mg/L |  | < 1' deep, broad lvs & org. debris, approx 25' from stream, more like BLH, no direct flow from upstream to downstream, pool of h2o flowing to stream
Rourk | Field Verification | 2/7/2007 | Riverine Swamp Forest | Brunswick | Coastal Plain | 20777b | Down River | routine | bail | Specific Conductivity | 267 | uS/cm |  | < 1' deep, broad lvs & org. debris, approx 25' from stream, more like BLH, no direct flow from upstream to downstream, pool of h2o flowing to stream
Rourk | Field Verification | 2/7/2007 | Riverine Swamp Forest | Brunswick | Coastal Plain | 20777b | Down River | routine | bail | TKN | 4.2 | mg/L |  | < 1' deep, broad lvs & org. debris, approx 25' from stream, more like BLH, no direct flow from upstream to downstream, pool of h2o flowing to stream
Rourk | Field Verification | 2/7/2007 | Riverine Swamp Forest | Brunswick | Coastal Plain | 20777b | Down River | routine | bail | TSS | 1500 | mg/L |  | < 1' deep, broad lvs & org. debris, approx 25' from stream, more like BLH, no direct flow from upstream to downstream, pool of h2o flowing to stream
Rourk | Field Verification | 2/7/2007 | Riverine Swamp Forest | Brunswick | Coastal Plain | 20777b | Down River | routine | bail | Water, Temperature | 9 | oC |  | < 1' deep, broad lvs & org. debris, approx 25' from stream, more like BLH, no direct flow from upstream to downstream, pool of h2o flowing to stream
Rourk | Field Verification | 2/7/2007 | Riverine Swamp Forest | Brunswick | Coastal Plain | 20777b | Down River | routine | bail | Zinc | 27 | ug/L |  | < 1' deep, broad lvs & org. debris, approx 25' from stream, more like BLH, no direct flow from upstream to downstream, pool of h2o flowing to stream
Rourk | Field Verification | 2/11/2008 | Riverine Swamp Forest | Brunswick | Coastal Plain | 20877A | Up River | routine | not applicable | Air, Temperature | 9 | oC |  | sulfuric odor, 1/2" deep, turbid from shallow sampling, fine particulat matter may have affected condo, org. soil, pool h2o 2x4'
Rourk | Field Verification | 2/11/2008 | Riverine Swamp Forest | Brunswick | Coastal Plain | 20877A | Up River | routine | bail | Ammonia | 0.02 | mg/L | Nondetect | sulfuric odor, 1/2" deep, turbid from shallow sampling, fine particulat matter may have affected condo, org. soil, pool h2o 2x4'
Rourk | Field Verification | 2/11/2008 | Riverine Swamp Forest | Brunswick | Coastal Plain | 20877A | Up River | routine | bail | Calcium | 100 | mg/L |  | sulfuric odor, 1/2" deep, turbid from shallow sampling, fine particulat matter may have affected condo, org. soil, pool h2o 2x4'
Rourk | Field Verification | 2/11/2008 | Riverine Swamp Forest | Brunswick | Coastal Plain | 20877A | Up River | routine | bail | Copper | 130 | ug/L |  | sulfuric odor, 1/2" deep, turbid from shallow sampling, fine particulat matter may have affected condo, org. soil, pool h2o 2x4'
Rourk | Field Verification | 2/11/2008 | Riverine Swamp Forest | Brunswick | Coastal Plain | 20877A | Up River | routine | bail | Dissolved Oxygen (%) | 10.3 | % |  | sulfuric odor, 1/2" deep, turbid from shallow sampling, fine particulat matter may have affected condo, org. soil, pool h2o 2x4'
Rourk | Field Verification | 2/11/2008 | Riverine Swamp Forest | Brunswick | Coastal Plain | 20877A | Up River | routine | bail | Dissolved Oxygen (mg/L) | 1.3 | mg/L |  | sulfuric odor, 1/2" deep, turbid from shallow sampling, fine particulat matter may have affected condo, org. soil, pool h2o 2x4'
Rourk | Field Verification | 2/11/2008 | Riverine Swamp Forest | Brunswick | Coastal Plain | 20877A | Up River | routine | bail | DOC | 12 | mg/L |  | sulfuric odor, 1/2" deep, turbid from shallow sampling, fine particulat matter may have affected condo, org. soil, pool h2o 2x4'
Rourk | Field Verification | 2/11/2008 | Riverine Swamp Forest | Brunswick | Coastal Plain | 20877A | Up River | routine | bail | Fecal Colliform | 6000 | cfu/100 ml |  | sulfuric odor, 1/2" deep, turbid from shallow sampling, fine particulat matter may have affected condo, org. soil, pool h2o 2x4'
Rourk | Field Verification | 2/11/2008 | Riverine Swamp Forest | Brunswick | Coastal Plain | 20877A | Up River | routine | bail | Lead | 21 | ug/L |  | sulfuric odor, 1/2" deep, turbid from shallow sampling, fine particulat matter may have affected condo, org. soil, pool h2o 2x4'
Rourk | Field Verification | 2/11/2008 | Riverine Swamp Forest | Brunswick | Coastal Plain | 20877A | Up River | routine | bail | Magnesium | 21 | mg/L |  | sulfuric odor, 1/2" deep, turbid from shallow sampling, fine particulat matter may have affected condo, org. soil, pool h2o 2x4'
Rourk | Field Verification | 2/11/2008 | Riverine Swamp Forest | Brunswick | Coastal Plain | 20877A | Up River | routine | bail | NO2+NO3 | 0.1 | mg/L | Nondetect | sulfuric odor, 1/2" deep, turbid from shallow sampling, fine particulat matter may have affected condo, org. soil, pool h2o 2x4'
Rourk | Field Verification | 2/11/2008 | Riverine Swamp Forest | Brunswick | Coastal Plain | 20877A | Up River | routine | bail | pH | 5.65 | S.U. |  | sulfuric odor, 1/2" deep, turbid from shallow sampling, fine particulat matter may have affected condo, org. soil, pool h2o 2x4'
Rourk | Field Verification | 2/11/2008 | Riverine Swamp Forest | Brunswick | Coastal Plain | 20877A | Up River | routine | bail | Phosphorus | 5.1 | mg/L |  | sulfuric odor, 1/2" deep, turbid from shallow sampling, fine particulat matter may have affected condo, org. soil, pool h2o 2x4'
Rourk | Field Verification | 2/11/2008 | Riverine Swamp Forest | Brunswick | Coastal Plain | 20877A | Up River | routine | bail | Specific Conductivity | 366.3 | uS/cm |  | sulfuric odor, 1/2" deep, turbid from shallow sampling, fine particulat matter may have affected condo, org. soil, pool h2o 2x4'
Rourk | Field Verification | 2/11/2008 | Riverine Swamp Forest | Brunswick | Coastal Plain | 20877A | Up River | routine | bail | TKN | 13 | mg/L |  | sulfuric odor, 1/2" deep, turbid from shallow sampling, fine particulat matter may have affected condo, org. soil, pool h2o 2x4'
Rourk | Field Verification | 2/11/2008 | Riverine Swamp Forest | Brunswick | Coastal Plain | 20877A | Up River | routine | bail | TOC | 570 | mg/L |  | sulfuric odor, 1/2" deep, turbid from shallow sampling, fine particulat matter may have affected condo, org. soil, pool h2o 2x4'
Rourk | Field Verification | 2/11/2008 | Riverine Swamp Forest | Brunswick | Coastal Plain | 20877A | Up River | routine | bail | TSS | 1960 | mg/L |  | sulfuric odor, 1/2" deep, turbid from shallow sampling, fine particulat matter may have affected condo, org. soil, pool h2o 2x4'
Rourk | Field Verification | 2/11/2008 | Riverine Swamp Forest | Brunswick | Coastal Plain | 20877A | Up River | routine | bail | Water, Temperature | 8.9 | oC |  | sulfuric odor, 1/2" deep, turbid from shallow sampling, fine particulat matter may have affected condo, org. soil, pool h2o 2x4'
Rourk | Field Verification | 2/11/2008 | Riverine Swamp Forest | Brunswick | Coastal Plain | 20877A | Up River | routine | bail | Zinc | 280 | ug/L |  | sulfuric odor, 1/2" deep, turbid from shallow sampling, fine particulat matter may have affected condo, org. soil, pool h2o 2x4'
Rourk | Field Verification | 2/11/2008 | Riverine Swamp Forest | Brunswick | Coastal Plain | 20877B | Down River | routine | not applicable | Air, Temperature | 10 | oC |  | Soil is saturaged but there is no standing h2o
Rourk | Field Verification | 5/1/2007 | Riverine Swamp Forest | Brunswick | Coastal Plain | 40777a | Up River | routine | not applicable | Air, Temperature | 23.5 | oC |  | ground is completely saturated, took sample in place that we stepped and sank, turbid h2o, organic soil, 0.5" deep
Rourk | Field Verification | 5/1/2007 | Riverine Swamp Forest | Brunswick | Coastal Plain | 40777a | Up River | routine | bail | Ammonia | 0.67 | mg/L |  | ground is completely saturated, took sample in place that we stepped and sank, turbid h2o, organic soil, 0.5" deep
Rourk | Field Verification | 5/1/2007 | Riverine Swamp Forest | Brunswick | Coastal Plain | 40777a | Up River | routine | bail | Calcium | 84 | mg/L |  | ground is completely saturated, took sample in place that we stepped and sank, turbid h2o, organic soil, 0.5" deep
Rourk | Field Verification | 5/1/2007 | Riverine Swamp Forest | Brunswick | Coastal Plain | 40777a | Up River | routine | bail | Copper | 86 | ug/L |  | ground is completely saturated, took sample in place that we stepped and sank, turbid h2o, organic soil, 0.5" deep
Rourk | Field Verification | 5/1/2007 | Riverine Swamp Forest | Brunswick | Coastal Plain | 40777a | Up River | routine | bail | Dissolved Oxygen (%) | 4.5 | % |  | ground is completely saturated, took sample in place that we stepped and sank, turbid h2o, organic soil, 0.5" deep
Rourk | Field Verification | 5/1/2007 | Riverine Swamp Forest | Brunswick | Coastal Plain | 40777a | Up River | routine | bail | Dissolved Oxygen (mg/L) | 0.5 | mg/L |  | ground is completely saturated, took sample in place that we stepped and sank, turbid h2o, organic soil, 0.5" deep
Rourk | Field Verification | 5/1/2007 | Riverine Swamp Forest | Brunswick | Coastal Plain | 40777a | Up River | routine | bail | DOC | 9.1 | mg/L |  | ground is completely saturated, took sample in place that we stepped and sank, turbid h2o, organic soil, 0.5" deep
Rourk | Field Verification | 5/1/2007 | Riverine Swamp Forest | Brunswick | Coastal Plain | 40777a | Up River | routine | bail | Fecal Colliform | 33000 | cfu/100 ml |  | ground is completely saturated, took sample in place that we stepped and sank, turbid h2o, organic soil, 0.5" deep
Rourk | Field Verification | 5/1/2007 | Riverine Swamp Forest | Brunswick | Coastal Plain | 40777a | Up River | routine | bail | Lead | 420 | ug/L |  | ground is completely saturated, took sample in place that we stepped and sank, turbid h2o, organic soil, 0.5" deep
Rourk | Field Verification | 5/1/2007 | Riverine Swamp Forest | Brunswick | Coastal Plain | 40777a | Up River | routine | bail | Magnesium | 26 | mg/L |  | ground is completely saturated, took sample in place that we stepped and sank, turbid h2o, organic soil, 0.5" deep
Rourk | Field Verification | 5/1/2007 | Riverine Swamp Forest | Brunswick | Coastal Plain | 40777a | Up River | routine | bail | NO2+NO3 | 0.02 | mg/L | Nondetect | ground is completely saturated, took sample in place that we stepped and sank, turbid h2o, organic soil, 0.5" deep
Rourk | Field Verification | 5/1/2007 | Riverine Swamp Forest | Brunswick | Coastal Plain | 40777a | Up River | routine | bail | pH | 6.08 | S.U. |  | ground is completely saturated, took sample in place that we stepped and sank, turbid h2o, organic soil, 0.5" deep
Rourk | Field Verification | 5/1/2007 | Riverine Swamp Forest | Brunswick | Coastal Plain | 40777a | Up River | routine | bail | Phosphorus | 3 | mg/L |  | ground is completely saturated, took sample in place that we stepped and sank, turbid h2o, organic soil, 0.5" deep
Rourk | Field Verification | 5/1/2007 | Riverine Swamp Forest | Brunswick | Coastal Plain | 40777a | Up River | routine | bail | Specific Conductivity | 316.6 | uS/cm |  | ground is completely saturated, took sample in place that we stepped and sank, turbid h2o, organic soil, 0.5" deep
Rourk | Field Verification | 5/1/2007 | Riverine Swamp Forest | Brunswick | Coastal Plain | 40777a | Up River | routine | bail | TKN | 8.4 | mg/L |  | ground is completely saturated, took sample in place that we stepped and sank, turbid h2o, organic soil, 0.5" deep
Rourk | Field Verification | 5/1/2007 | Riverine Swamp Forest | Brunswick | Coastal Plain | 40777a | Up River | routine | bail | TOC | 390 | mg/L |  | ground is completely saturated, took sample in place that we stepped and sank, turbid h2o, organic soil, 0.5" deep
Rourk | Field Verification | 5/1/2007 | Riverine Swamp Forest | Brunswick | Coastal Plain | 40777a | Up River | routine | bail | TSS | 2000 | mg/L |  | ground is completely saturated, took sample in place that we stepped and sank, turbid h2o, organic soil, 0.5" deep
Rourk | Field Verification | 5/1/2007 | Riverine Swamp Forest | Brunswick | Coastal Plain | 40777a | Up River | routine | bail | Water, Temperature | 19.4 | oC |  | ground is completely saturated, took sample in place that we stepped and sank, turbid h2o, organic soil, 0.5" deep
Rourk | Field Verification | 5/1/2007 | Riverine Swamp Forest | Brunswick | Coastal Plain | 40777a | Up River | routine | bail | Zinc | 200 | ug/L |  | ground is completely saturated, took sample in place that we stepped and sank, turbid h2o, organic soil, 0.5" deep
Rourk | Field Verification | 5/1/2007 | Riverine Swamp Forest | Brunswick | Coastal Plain | 40777b | Down River | routine | not applicable | Air, Temperature | 23.5 | oC |  | site has saturated mud, not possible to sample
Rourk | Field Verification | 4/30/2008 | Riverine Swamp Forest | Brunswick | Coastal Plain | 40877A | Up River | routine | not applicable | Air, Temperature | 12.5 | oC |  | site has 1-1.5" h2o, mucky w/ lf debris (in sample too), no flow, sulfuric odor
Rourk | Field Verification | 4/30/2008 | Riverine Swamp Forest | Brunswick | Coastal Plain | 40877A | Up River | routine | bail | Dissolved Oxygen (%) | 7.7 | % |  | site has 1-1.5" h2o, mucky w/ lf debris (in sample too), no flow, sulfuric odor
Rourk | Field Verification | 4/30/2008 | Riverine Swamp Forest | Brunswick | Coastal Plain | 40877A | Up River | routine | bail | Ammonia | 0.1 | mg/L |  | site has 1-1.5" h2o, mucky w/ lf debris (in sample too), no flow, sulfuric odor
Rourk | Field Verification | 4/30/2008 | Riverine Swamp Forest | Brunswick | Coastal Plain | 40877A | Up River | routine | bail | Calcium | 29 | mg/L |  | site has 1-1.5" h2o, mucky w/ lf debris (in sample too), no flow, sulfuric odor
Rourk | Field Verification | 4/30/2008 | Riverine Swamp Forest | Brunswick | Coastal Plain | 40877A | Up River | routine | bail | Copper | 28 | ug/L |  | site has 1-1.5" h2o, mucky w/ lf debris (in sample too), no flow, sulfuric odor
Rourk | Field Verification | 4/30/2008 | Riverine Swamp Forest | Brunswick | Coastal Plain | 40877A | Up River | routine | bail | Dissolved Oxygen (mg/L) | 0.8 | mg/L |  | site has 1-1.5" h2o, mucky w/ lf debris (in sample too), no flow, sulfuric odor
Rourk | Field Verification | 4/30/2008 | Riverine Swamp Forest | Brunswick | Coastal Plain | 40877A | Up River | routine | bail | DOC | 12 | mg/L |  | site has 1-1.5" h2o, mucky w/ lf debris (in sample too), no flow, sulfuric odor
Rourk | Field Verification | 4/30/2008 | Riverine Swamp Forest | Brunswick | Coastal Plain | 40877A | Up River | routine | bail | Fecal Colliform | 2000 | cfu/100 ml |  | site has 1-1.5" h2o, mucky w/ lf debris (in sample too), no flow, sulfuric odor
Rourk | Field Verification | 4/30/2008 | Riverine Swamp Forest | Brunswick | Coastal Plain | 40877A | Up River | routine | bail | Lead | 16 | ug/L |  | site has 1-1.5" h2o, mucky w/ lf debris (in sample too), no flow, sulfuric odor
Rourk | Field Verification | 4/30/2008 | Riverine Swamp Forest | Brunswick | Coastal Plain | 40877A | Up River | routine | bail | Magnesium | 17 | mg/L |  | site has 1-1.5" h2o, mucky w/ lf debris (in sample too), no flow, sulfuric odor
Rourk | Field Verification | 4/30/2008 | Riverine Swamp Forest | Brunswick | Coastal Plain | 40877A | Up River | routine | bail | NO2+NO3 | 0.02 | mg/L | Nondetect | site has 1-1.5" h2o, mucky w/ lf debris (in sample too), no flow, sulfuric odor
Rourk | Field Verification | 4/30/2008 | Riverine Swamp Forest | Brunswick | Coastal Plain | 40877A | Up River | routine | bail | pH | 5.82 | S.U. |  | site has 1-1.5" h2o, mucky w/ lf debris (in sample too), no flow, sulfuric odor
Rourk | Field Verification | 4/30/2008 | Riverine Swamp Forest | Brunswick | Coastal Plain | 40877A | Up River | routine | bail | Phosphorus | 1.9 | mg/L |  | site has 1-1.5" h2o, mucky w/ lf debris (in sample too), no flow, sulfuric odor
Rourk | Field Verification | 4/30/2008 | Riverine Swamp Forest | Brunswick | Coastal Plain | 40877A | Up River | routine | bail | Specific Conductivity | 251.5 | uS/cm |  | site has 1-1.5" h2o, mucky w/ lf debris (in sample too), no flow, sulfuric odor
Rourk | Field Verification | 4/30/2008 | Riverine Swamp Forest | Brunswick | Coastal Plain | 40877A | Up River | routine | bail | TKN | 4.2 | mg/L |  | site has 1-1.5" h2o, mucky w/ lf debris (in sample too), no flow, sulfuric odor
Rourk | Field Verification | 4/30/2008 | Riverine Swamp Forest | Brunswick | Coastal Plain | 40877A | Up River | routine | bail | TOC | 640 | mg/L |  | site has 1-1.5" h2o, mucky w/ lf debris (in sample too), no flow, sulfuric odor
Rourk | Field Verification | 4/30/2008 | Riverine Swamp Forest | Brunswick | Coastal Plain | 40877A | Up River | routine | bail | TSS | 1360 | mg/L |  | site has 1-1.5" h2o, mucky w/ lf debris (in sample too), no flow, sulfuric odor
Rourk | Field Verification | 4/30/2008 | Riverine Swamp Forest | Brunswick | Coastal Plain | 40877A | Up River | routine | bail | Water, Temperature | 12.4 | oC |  | site has 1-1.5" h2o, mucky w/ lf debris (in sample too), no flow, sulfuric odor
Rourk | Field Verification | 4/30/2008 | Riverine Swamp Forest | Brunswick | Coastal Plain | 40877A | Up River | routine | bail | Zinc | 64 | ug/L |  | site has 1-1.5" h2o, mucky w/ lf debris (in sample too), no flow, sulfuric odor
Rourk | Field Verification | 4/30/2008 | Riverine Swamp Forest | Brunswick | Coastal Plain | 40877B | Down River | routine | not applicable | Air, Temperature | 12.5 | oC |  | site is muck & saturated but there is no standing h2o
Rourk | Field Verification | 8/7/2007 | Riverine Swamp Forest | Brunswick | Coastal Plain | 70777a | Up River | routine | not applicable | Air, Temperature | 28 | oC |  | site is dry, damp organic soil
Rourk | Field Verification | 8/7/2007 | Riverine Swamp Forest | Brunswick | Coastal Plain | 70777b | Down River | routine | not applicable | Air, Temperature | 28 | oC |  | site is dry, damp organic soil
Seawatch Bay | Field Verification | 10/31/2007 | Basin | Brunswick | Coastal Plain | 100784A | Wetland | routine | not applicable | Air, Temperature | 25 | oC |  | 200784a, 400784a, 700784a are dry, gps taken @ 100784a, located 50' e of ell and 70784a. bay has dried up incredibly h2o is down 7' h2o 4-5" deep at sample location, clear, very mucky substrate, sample 30' from gps to ne
Seawatch Bay | Field Verification | 10/31/2007 | Basin | Brunswick | Coastal Plain | 100784A | Wetland | routine | direct grab | Ammonia | 1.2 | mg/L |  | 200784a, 400784a, 700784a are dry, gps taken @ 100784a, located 50' e of ell and 70784a. bay has dried up incredibly h2o is down 7' h2o 4-5" deep at sample location, clear, very mucky substrate, sample 30' from gps to ne
Seawatch Bay | Field Verification | 10/31/2007 | Basin | Brunswick | Coastal Plain | 100784A | Wetland | routine | direct grab | Calcium | 2.1 | mg/L |  | 200784a, 400784a, 700784a are dry, gps taken @ 100784a, located 50' e of ell and 70784a. bay has dried up incredibly h2o is down 7' h2o 4-5" deep at sample location, clear, very mucky substrate, sample 30' from gps to ne
Seawatch Bay | Field Verification | 10/31/2007 | Basin | Brunswick | Coastal Plain | 100784A | Wetland | routine | direct grab | Copper | 2 | ug/L | Nondetect | 200784a, 400784a, 700784a are dry, gps taken @ 100784a, located 50' e of ell and 70784a. bay has dried up incredibly h2o is down 7' h2o 4-5" deep at sample location, clear, very mucky substrate, sample 30' from gps to ne
Seawatch Bay | Field Verification | 10/31/2007 | Basin | Brunswick | Coastal Plain | 100784A | Wetland | routine | direct grab | Dissolved Oxygen (%) | 51.1 | % |  | 200784a, 400784a, 700784a are dry, gps taken @ 100784a, located 50' e of ell and 70784a. bay has dried up incredibly h2o is down 7' h2o 4-5" deep at sample location, clear, very mucky substrate, sample 30' from gps to ne
Seawatch Bay | Field Verification | 10/31/2007 | Basin | Brunswick | Coastal Plain | 100784A | Wetland | routine | direct grab | Dissolved Oxygen (mg/L) | 4.7 | mg/L |  | 200784a, 400784a, 700784a are dry, gps taken @ 100784a, located 50' e of ell and 70784a. bay has dried up incredibly h2o is down 7' h2o 4-5" deep at sample location, clear, very mucky substrate, sample 30' from gps to ne
Seawatch Bay | Field Verification | 10/31/2007 | Basin | Brunswick | Coastal Plain | 100784A | Wetland | routine | direct grab | DOC | 24 | mg/L |  | 200784a, 400784a, 700784a are dry, gps taken @ 100784a, located 50' e of ell and 70784a. bay has dried up incredibly h2o is down 7' h2o 4-5" deep at sample location, clear, very mucky substrate, sample 30' from gps to ne
Seawatch Bay | Field Verification | 10/31/2007 | Basin | Brunswick | Coastal Plain | 100784A | Wetland | routine | direct grab | Fecal Colliform | 77 | cfu/100 ml |  | 200784a, 400784a, 700784a are dry, gps taken @ 100784a, located 50' e of ell and 70784a. bay has dried up incredibly h2o is down 7' h2o 4-5" deep at sample location, clear, very mucky substrate, sample 30' from gps to ne
Seawatch Bay | Field Verification | 10/31/2007 | Basin | Brunswick | Coastal Plain | 100784A | Wetland | routine | direct grab | Lead | 10 | ug/L | Nondetect | 200784a, 400784a, 700784a are dry, gps taken @ 100784a, located 50' e of ell and 70784a. bay has dried up incredibly h2o is down 7' h2o 4-5" deep at sample location, clear, very mucky substrate, sample 30' from gps to ne
Seawatch Bay | Field Verification | 10/31/2007 | Basin | Brunswick | Coastal Plain | 100784A | Wetland | routine | direct grab | Magnesium | 1.3 | mg/L |  | 200784a, 400784a, 700784a are dry, gps taken @ 100784a, located 50' e of ell and 70784a. bay has dried up incredibly h2o is down 7' h2o 4-5" deep at sample location, clear, very mucky substrate, sample 30' from gps to ne
Seawatch Bay | Field Verification | 10/31/2007 | Basin | Brunswick | Coastal Plain | 100784A | Wetland | routine | direct grab | NO2+NO3 | 0.02 | mg/L | Nondetect | 200784a, 400784a, 700784a are dry, gps taken @ 100784a, located 50' e of ell and 70784a. bay has dried up incredibly h2o is down 7' h2o 4-5" deep at sample location, clear, very mucky substrate, sample 30' from gps to ne
Seawatch Bay | Field Verification | 10/31/2007 | Basin | Brunswick | Coastal Plain | 100784A | Wetland | routine | direct grab | pH | 3.96 | S.U. |  | 200784a, 400784a, 700784a are dry, gps taken @ 100784a, located 50' e of ell and 70784a. bay has dried up incredibly h2o is down 7' h2o 4-5" deep at sample location, clear, very mucky substrate, sample 30' from gps to ne
Seawatch Bay | Field Verification | 10/31/2007 | Basin | Brunswick | Coastal Plain | 100784A | Wetland | routine | direct grab | Phosphorus | 0.08 | mg/L |  | 200784a, 400784a, 700784a are dry, gps taken @ 100784a, located 50' e of ell and 70784a. bay has dried up incredibly h2o is down 7' h2o 4-5" deep at sample location, clear, very mucky substrate, sample 30' from gps to ne
Seawatch Bay | Field Verification | 10/31/2007 | Basin | Brunswick | Coastal Plain | 100784A | Wetland | routine | direct grab | TKN | 2.3 | mg/L |  | 200784a, 400784a, 700784a are dry, gps taken @ 100784a, located 50' e of ell and 70784a. bay has dried up incredibly h2o is down 7' h2o 4-5" deep at sample location, clear, very mucky substrate, sample 30' from gps to ne
Seawatch Bay | Field Verification | 10/31/2007 | Basin | Brunswick | Coastal Plain | 100784A | Wetland | routine | direct grab | TOC | 49 | mg/L |  | 200784a, 400784a, 700784a are dry, gps taken @ 100784a, located 50' e of ell and 70784a. bay has dried up incredibly h2o is down 7' h2o 4-5" deep at sample location, clear, very mucky substrate, sample 30' from gps to ne
Seawatch Bay | Field Verification | 10/31/2007 | Basin | Brunswick | Coastal Plain | 100784A | Wetland | routine | direct grab | TSS | 56 | mg/L |  | 200784a, 400784a, 700784a are dry, gps taken @ 100784a, located 50' e of ell and 70784a. bay has dried up incredibly h2o is down 7' h2o 4-5" deep at sample location, clear, very mucky substrate, sample 30' from gps to ne
Seawatch Bay | Field Verification | 10/31/2007 | Basin | Brunswick | Coastal Plain | 100784A | Wetland | routine | direct grab | Water, Temperature | 20.5 | oC |  | 200784a, 400784a, 700784a are dry, gps taken @ 100784a, located 50' e of ell and 70784a. bay has dried up incredibly h2o is down 7' h2o 4-5" deep at sample location, clear, very mucky substrate, sample 30' from gps to ne
Seawatch Bay | Field Verification | 10/31/2007 | Basin | Brunswick | Coastal Plain | 100784A | Wetland | routine | direct grab | Zinc | 10 | ug/L | Nondetect | 200784a, 400784a, 700784a are dry, gps taken @ 100784a, located 50' e of ell and 70784a. bay has dried up incredibly h2o is down 7' h2o 4-5" deep at sample location, clear, very mucky substrate, sample 30' from gps to ne
Seawatch Bay | Field Verification | 10/14/2008 | Basin | Brunswick | Coastal Plain | 100884a | Up River | routine | not applicable | Air, Temperature | 23 | oC |  | site has dropped since may 08 & jun 08, h2o is dn extremely in 10 /20 yr cycle, very mucky, ~ 1' deep muck around edge, high organic content in sample
Seawatch Bay | Field Verification | 10/14/2008 | Basin | Brunswick | Coastal Plain | 100884a | Up River | routine | direct grab | Dissolved Oxygen (%) | 3 | % |  | site has dropped since may 08 & jun 08, h2o is dn extremely in 10 /20 yr cycle, very mucky, ~ 1' deep muck around edge, high organic content in sample
Seawatch Bay | Field Verification | 10/14/2008 | Basin | Brunswick | Coastal Plain | 100884a | Up River | routine | direct grab | Fecal Colliform | 2800 | cfu/100 ml |  | site has dropped since may 08 & jun 08, h2o is dn extremely in 10 /20 yr cycle, very mucky, ~ 1' deep muck around edge, high organic content in sample
Seawatch Bay | Field Verification | 10/14/2008 | Basin | Brunswick | Coastal Plain | 100884a | Up River | routine | direct grab | Ammonia | 16 | mg/L as N |  | site has dropped since may 08 & jun 08, h2o is dn extremely in 10 /20 yr cycle, very mucky, ~ 1' deep muck around edge, high organic content in sample
Seawatch Bay | Field Verification | 10/14/2008 | Basin | Brunswick | Coastal Plain | 100884a | Up River | routine | direct grab | Calcium | 130 | mg/L |  | site has dropped since may 08 & jun 08, h2o is dn extremely in 10 /20 yr cycle, very mucky, ~ 1' deep muck around edge, high organic content in sample
Seawatch Bay | Field Verification | 10/14/2008 | Basin | Brunswick | Coastal Plain | 100884a | Up River | routine | direct grab | Copper | 79 | ug/L |  | site has dropped since may 08 & jun 08, h2o is dn extremely in 10 /20 yr cycle, very mucky, ~ 1' deep muck around edge, high organic content in sample
Seawatch Bay | Field Verification | 10/14/2008 | Basin | Brunswick | Coastal Plain | 100884a | Up River | routine | direct grab | Dissolved Oxygen (mg/L) | 0.3 | mg/L |  | site has dropped since may 08 & jun 08, h2o is dn extremely in 10 /20 yr cycle, very mucky, ~ 1' deep muck around edge, high organic content in sample
Seawatch Bay | Field Verification | 10/14/2008 | Basin | Brunswick | Coastal Plain | 100884a | Up River | routine | direct grab | DOC | 38 | mg/L |  | site has dropped since may 08 & jun 08, h2o is dn extremely in 10 /20 yr cycle, very mucky, ~ 1' deep muck around edge, high organic content in sample
Seawatch Bay | Field Verification | 10/14/2008 | Basin | Brunswick | Coastal Plain | 100884a | Up River | routine | direct grab | Lead | 860 | ug/L |  | site has dropped since may 08 & jun 08, h2o is dn extremely in 10 /20 yr cycle, very mucky, ~ 1' deep muck around edge, high organic content in sample
Seawatch Bay | Field Verification | 10/14/2008 | Basin | Brunswick | Coastal Plain | 100884a | Up River | routine | direct grab | Magnesium | 21 | mg/L |  | site has dropped since may 08 & jun 08, h2o is dn extremely in 10 /20 yr cycle, very mucky, ~ 1' deep muck around edge, high organic content in sample
Seawatch Bay | Field Verification | 10/14/2008 | Basin | Brunswick | Coastal Plain | 100884a | Up River | routine | direct grab | NO2+NO3 | 0.02 | mg/L as N | Nondetect | site has dropped since may 08 & jun 08, h2o is dn extremely in 10 /20 yr cycle, very mucky, ~ 1' deep muck around edge, high organic content in sample
Seawatch Bay | Field Verification | 10/14/2008 | Basin | Brunswick | Coastal Plain | 100884a | Up River | routine | direct grab | pH | 5.28 | S.U. |  | site has dropped since may 08 & jun 08, h2o is dn extremely in 10 /20 yr cycle, very mucky, ~ 1' deep muck around edge, high organic content in sample
Seawatch Bay | Field Verification | 10/14/2008 | Basin | Brunswick | Coastal Plain | 100884a | Up River | routine | direct grab | Phosphorus | 8.2 | mg/L as P |  | site has dropped since may 08 & jun 08, h2o is dn extremely in 10 /20 yr cycle, very mucky, ~ 1' deep muck around edge, high organic content in sample
Seawatch Bay | Field Verification | 10/14/2008 | Basin | Brunswick | Coastal Plain | 100884a | Up River | routine | direct grab | Specific Conductivity | 145.1 | uS/cm |  | site has dropped since may 08 & jun 08, h2o is dn extremely in 10 /20 yr cycle, very mucky, ~ 1' deep muck around edge, high organic content in sample
Seawatch Bay | Field Verification | 10/14/2008 | Basin | Brunswick | Coastal Plain | 100884a | Up River | routine | direct grab | TKN | 20 | mg/L as N |  | site has dropped since may 08 & jun 08, h2o is dn extremely in 10 /20 yr cycle, very mucky, ~ 1' deep muck around edge, high organic content in sample
Seawatch Bay | Field Verification | 10/14/2008 | Basin | Brunswick | Coastal Plain | 100884a | Up River | routine | direct grab | TOC | 1500 | mg/L |  | site has dropped since may 08 & jun 08, h2o is dn extremely in 10 /20 yr cycle, very mucky, ~ 1' deep muck around edge, high organic content in sample
Seawatch Bay | Field Verification | 10/14/2008 | Basin | Brunswick | Coastal Plain | 100884a | Up River | routine | direct grab | TSS | 1180 | mg/L |  | site has dropped since may 08 & jun 08, h2o is dn extremely in 10 /20 yr cycle, very mucky, ~ 1' deep muck around edge, high organic content in sample
Seawatch Bay | Field Verification | 10/14/2008 | Basin | Brunswick | Coastal Plain | 100884a | Up River | routine | direct grab | Water, Temperature | 22.2 | oC |  | site has dropped since may 08 & jun 08, h2o is dn extremely in 10 /20 yr cycle, very mucky, ~ 1' deep muck around edge, high organic content in sample
Seawatch Bay | Field Verification | 10/14/2008 | Basin | Brunswick | Coastal Plain | 100884a | Up River | routine | direct grab | Zinc | 1000 | ug/L |  | site has dropped since may 08 & jun 08, h2o is dn extremely in 10 /20 yr cycle, very mucky, ~ 1' deep muck around edge, high organic content in sample
Seawatch Bay | Field Verification | 2/4/2009 | Basin | Brunswick | Coastal Plain | 10984a | Wetland | routine | direct grab | Air, Temperature | 0 | oC |  | h2o is clear, some duckweed around edges of inundated pool of h2o, site has more h2o than oct and jul of 2008, h2o still way down compared to 2006-2007
Seawatch Bay | Field Verification | 2/4/2009 | Basin | Brunswick | Coastal Plain | 10984a | Wetland | routine | direct grab | Ammonia | 1.6 | mg/L as N |  | h2o is clear, some duckweed around edges of inundated pool of h2o, site has more h2o than oct and jul of 2008, h2o still way down compared to 2006-2007
Seawatch Bay | Field Verification | 2/4/2009 | Basin | Brunswick | Coastal Plain | 10984a | Wetland | routine | direct grab | Calcium | 2.2 | mg/L |  | h2o is clear, some duckweed around edges of inundated pool of h2o, site has more h2o than oct and jul of 2008, h2o still way down compared to 2006-2007
Seawatch Bay | Field Verification | 2/4/2009 | Basin | Brunswick | Coastal Plain | 10984a | Wetland | routine | direct grab | Copper | 2 | ug/L | Nondetect | h2o is clear, some duckweed around edges of inundated pool of h2o, site has more h2o than oct and jul of 2008, h2o still way down compared to 2006-2007
Seawatch Bay | Field Verification | 2/4/2009 | Basin | Brunswick | Coastal Plain | 10984a | Wetland | routine | direct grab | Dissolved Oxygen (%) | 78.5 | % |  | h2o is clear, some duckweed around edges of inundated pool of h2o, site has more h2o than oct and jul of 2008, h2o still way down compared to 2006-2007
Seawatch Bay | Field Verification | 2/4/2009 | Basin | Brunswick | Coastal Plain | 10984a | Wetland | routine | direct grab | Dissolved Oxygen (mg/L) | 9.6 | mg/L |  | h2o is clear, some duckweed around edges of inundated pool of h2o, site has more h2o than oct and jul of 2008, h2o still way down compared to 2006-2007
Seawatch Bay | Field Verification | 2/4/2009 | Basin | Brunswick | Coastal Plain | 10984a | Wetland | routine | direct grab | DOC | 23 | mg/L |  | h2o is clear, some duckweed around edges of inundated pool of h2o, site has more h2o than oct and jul of 2008, h2o still way down compared to 2006-2007
Seawatch Bay | Field Verification | 2/4/2009 | Basin | Brunswick | Coastal Plain | 10984a | Wetland | routine | direct grab | Fecal Colliform | 1 | cfu/100 ml |  | h2o is clear, some duckweed around edges of inundated pool of h2o, site has more h2o than oct and jul of 2008, h2o still way down compared to 2006-2007
Seawatch Bay | Field Verification | 2/4/2009 | Basin | Brunswick | Coastal Plain | 10984a | Wetland | routine | direct grab | Lead | 10 | ug/L | Nondetect | h2o is clear, some duckweed around edges of inundated pool of h2o, site has more h2o than oct and jul of 2008, h2o still way down compared to 2006-2007
Seawatch Bay | Field Verification | 2/4/2009 | Basin | Brunswick | Coastal Plain | 10984a | Wetland | routine | direct grab | Magnesium | 1 | mg/L |  | h2o is clear, some duckweed around edges of inundated pool of h2o, site has more h2o than oct and jul of 2008, h2o still way down compared to 2006-2007
Seawatch Bay | Field Verification | 2/4/2009 | Basin | Brunswick | Coastal Plain | 10984a | Wetland | routine | direct grab | NO2+NO3 | 0.02 | mg/L as N |  | h2o is clear, some duckweed around edges of inundated pool of h2o, site has more h2o than oct and jul of 2008, h2o still way down compared to 2006-2007
Seawatch Bay | Field Verification | 2/4/2009 | Basin | Brunswick | Coastal Plain | 10984a | Wetland | routine | direct grab | pH | 4.34 | S.U. |  | h2o is clear, some duckweed around edges of inundated pool of h2o, site has more h2o than oct and jul of 2008, h2o still way down compared to 2006-2007
Seawatch Bay | Field Verification | 2/4/2009 | Basin | Brunswick | Coastal Plain | 10984a | Wetland | routine | direct grab | Phosphorus | 0.36 | mg/L as P |  | h2o is clear, some duckweed around edges of inundated pool of h2o, site has more h2o than oct and jul of 2008, h2o still way down compared to 2006-2007
Seawatch Bay | Field Verification | 2/4/2009 | Basin | Brunswick | Coastal Plain | 10984a | Wetland | routine | direct grab | Specific Conductivity | 83.6 | uS/cm |  | h2o is clear, some duckweed around edges of inundated pool of h2o, site has more h2o than oct and jul of 2008, h2o still way down compared to 2006-2007
Seawatch Bay | Field Verification | 2/4/2009 | Basin | Brunswick | Coastal Plain | 10984a | Wetland | routine | direct grab | TKN | 4.6 | mg/L as N |  | h2o is clear, some duckweed around edges of inundated pool of h2o, site has more h2o than oct and jul of 2008, h2o still way down compared to 2006-2007
Seawatch Bay | Field Verification | 2/4/2009 | Basin | Brunswick | Coastal Plain | 10984a | Wetland | routine | direct grab | TOC | 44 | mg/L |  | h2o is clear, some duckweed around edges of inundated pool of h2o, site has more h2o than oct and jul of 2008, h2o still way down compared to 2006-2007
Seawatch Bay | Field Verification | 2/4/2009 | Basin | Brunswick | Coastal Plain | 10984a | Wetland | routine | direct grab | TSS | 14 | mg/L |  | h2o is clear, some duckweed around edges of inundated pool of h2o, site has more h2o than oct and jul of 2008, h2o still way down compared to 2006-2007
Seawatch Bay | Field Verification | 2/4/2009 | Basin | Brunswick | Coastal Plain | 10984a | Wetland | routine | direct grab | Water, Temperature | 6.6 | oC |  | h2o is clear, some duckweed around edges of inundated pool of h2o, site has more h2o than oct and jul of 2008, h2o still way down compared to 2006-2007
Seawatch Bay | Field Verification | 2/4/2009 | Basin | Brunswick | Coastal Plain | 10984a | Wetland | routine | direct grab | Zinc | 10 | ug/L | Nondetect | h2o is clear, some duckweed around edges of inundated pool of h2o, site has more h2o than oct and jul of 2008, h2o still way down compared to 2006-2007
Seawatch Bay | Field Verification | 2/11/2010 | Basin | Brunswick | Coastal Plain | 11084a | Wetland | routine | direct grab | Air, Temperature | 11 | oC |  | site has h20 up higher than past 2 yrs, still 5' down, all the dogfennel is flooded, large pool of h20, sampled @ 11084, still 60'+ from 20784a
Seawatch Bay | Field Verification | 2/11/2010 | Basin | Brunswick | Coastal Plain | 11084a | Wetland | routine | direct grab | Ammonia | 0.02 | mg/L as N | Nondetect | site has h20 up higher than past 2 yrs, still 5' down, all the dogfennel is flooded, large pool of h20, sampled @ 11084, still 60'+ from 20784a
Seawatch Bay | Field Verification | 2/11/2010 | Basin | Brunswick | Coastal Plain | 11084a | Wetland | routine | direct grab | Calcium | 8.3 | mg/L |  | site has h20 up higher than past 2 yrs, still 5' down, all the dogfennel is flooded, large pool of h20, sampled @ 11084, still 60'+ from 20784a
Seawatch Bay | Field Verification | 2/11/2010 | Basin | Brunswick | Coastal Plain | 11084a | Wetland | routine | direct grab | Copper | 2 | ug/L | Nondetect | site has h20 up higher than past 2 yrs, still 5' down, all the dogfennel is flooded, large pool of h20, sampled @ 11084, still 60'+ from 20784a
Seawatch Bay | Field Verification | 2/11/2010 | Basin | Brunswick | Coastal Plain | 11084a | Wetland | routine | direct grab | Dissolved Oxygen (%) | 96 | % |  | site has h20 up higher than past 2 yrs, still 5' down, all the dogfennel is flooded, large pool of h20, sampled @ 11084, still 60'+ from 20784a
Seawatch Bay | Field Verification | 2/11/2010 | Basin | Brunswick | Coastal Plain | 11084a | Wetland | routine | direct grab | Dissolved Oxygen (mg/L) | 10.9 | mg/L |  | site has h20 up higher than past 2 yrs, still 5' down, all the dogfennel is flooded, large pool of h20, sampled @ 11084, still 60'+ from 20784a
Seawatch Bay | Field Verification | 2/11/2010 | Basin | Brunswick | Coastal Plain | 11084a | Wetland | routine | direct grab | DOC | 22 | mg/L |  | site has h20 up higher than past 2 yrs, still 5' down, all the dogfennel is flooded, large pool of h20, sampled @ 11084, still 60'+ from 20784a
Seawatch Bay | Field Verification | 2/11/2010 | Basin | Brunswick | Coastal Plain | 11084a | Wetland | routine | direct grab | Fecal Colliform | 23 | cfu/100 ml |  | site has h20 up higher than past 2 yrs, still 5' down, all the dogfennel is flooded, large pool of h20, sampled @ 11084, still 60'+ from 20784a
Seawatch Bay | Field Verification | 2/11/2010 | Basin | Brunswick | Coastal Plain | 11084a | Wetland | routine | direct grab | Lead | 10 | ug/L | Nondetect | site has h20 up higher than past 2 yrs, still 5' down, all the dogfennel is flooded, large pool of h20, sampled @ 11084, still 60'+ from 20784a
Seawatch Bay | Field Verification | 2/11/2010 | Basin | Brunswick | Coastal Plain | 11084a | Wetland | routine | direct grab | Magnesium | 4.7 | mg/L |  | site has h20 up higher than past 2 yrs, still 5' down, all the dogfennel is flooded, large pool of h20, sampled @ 11084, still 60'+ from 20784a
Seawatch Bay | Field Verification | 2/11/2010 | Basin | Brunswick | Coastal Plain | 11084a | Wetland | routine | direct grab | NO2+NO3 | 0.02 | mg/L as N | Nondetect | site has h20 up higher than past 2 yrs, still 5' down, all the dogfennel is flooded, large pool of h20, sampled @ 11084, still 60'+ from 20784a
Seawatch Bay | Field Verification | 2/11/2010 | Basin | Brunswick | Coastal Plain | 11084a | Wetland | routine | direct grab | pH | 4.09 | S.U. |  | site has h20 up higher than past 2 yrs, still 5' down, all the dogfennel is flooded, large pool of h20, sampled @ 11084, still 60'+ from 20784a
Seawatch Bay | Field Verification | 2/11/2010 | Basin | Brunswick | Coastal Plain | 11084a | Wetland | routine | direct grab | Phosphorus | 0.02 | mg/L as P |  | site has h20 up higher than past 2 yrs, still 5' down, all the dogfennel is flooded, large pool of h20, sampled @ 11084, still 60'+ from 20784a
Seawatch Bay | Field Verification | 2/11/2010 | Basin | Brunswick | Coastal Plain | 11084a | Wetland | routine | direct grab | Specific Conductivity | 153.2 | uS/cm |  | site has h20 up higher than past 2 yrs, still 5' down, all the dogfennel is flooded, large pool of h20, sampled @ 11084, still 60'+ from 20784a
Seawatch Bay | Field Verification | 2/11/2010 | Basin | Brunswick | Coastal Plain | 11084a | Wetland | routine | direct grab | TKN | 1.2 | mg/L as N |  | site has h20 up higher than past 2 yrs, still 5' down, all the dogfennel is flooded, large pool of h20, sampled @ 11084, still 60'+ from 20784a
Seawatch Bay | Field Verification | 2/11/2010 | Basin | Brunswick | Coastal Plain | 11084a | Wetland | routine | direct grab | TOC | 24 | mg/L |  | site has h20 up higher than past 2 yrs, still 5' down, all the dogfennel is flooded, large pool of h20, sampled @ 11084, still 60'+ from 20784a
Seawatch Bay | Field Verification | 2/11/2010 | Basin | Brunswick | Coastal Plain | 11084a | Wetland | routine | direct grab | TSS | 6.2 | mg/L | Nondetect | site has h20 up higher than past 2 yrs, still 5' down, all the dogfennel is flooded, large pool of h20, sampled @ 11084, still 60'+ from 20784a
Seawatch Bay | Field Verification | 2/11/2010 | Basin | Brunswick | Coastal Plain | 11084a | Wetland | routine | direct grab | Water, Temperature | 9.6 | oC |  | site has h20 up higher than past 2 yrs, still 5' down, all the dogfennel is flooded, large pool of h20, sampled @ 11084, still 60'+ from 20784a
Seawatch Bay | Field Verification | 2/11/2010 | Basin | Brunswick | Coastal Plain | 11084a | Wetland | routine | direct grab | Zinc | 15 | ug/L |  | site has h20 up higher than past 2 yrs, still 5' down, all the dogfennel is flooded, large pool of h20, sampled @ 11084, still 60'+ from 20784a
Seawatch Bay | Field Verification | 2/1/2011 | Basin | Brunswick | Coastal Plain | 11184a | Wetland | routine | direct grab | Air, Temperature | 14 | oC |  | site inundated, sampled in 1' deep h2o muck, lf substrate, h2o level came way up, sampled 10-15' from well, sample diff then 20784a
Seawatch Bay | Field Verification | 2/1/2011 | Basin | Brunswick | Coastal Plain | 11184a | Wetland | routine | direct grab | Ammonia | 0.02 | mg/L as N | Nondetect | site inundated, sampled in 1' deep h2o muck, lf substrate, h2o level came way up, sampled 10-15' from well, sample diff then 20784a
Seawatch Bay | Field Verification | 2/1/2011 | Basin | Brunswick | Coastal Plain | 11184a | Wetland | routine | direct grab | Calcium | 3.6 | mg/L |  | site inundated, sampled in 1' deep h2o muck, lf substrate, h2o level came way up, sampled 10-15' from well, sample diff then 20784a
Seawatch Bay | Field Verification | 2/1/2011 | Basin | Brunswick | Coastal Plain | 11184a | Wetland | routine | direct grab | Copper | 2 | ug/L | Nondetect | site inundated, sampled in 1' deep h2o muck, lf substrate, h2o level came way up, sampled 10-15' from well, sample diff then 20784a
Seawatch Bay | Field Verification | 2/1/2011 | Basin | Brunswick | Coastal Plain | 11184a | Wetland | routine | direct grab | Dissolved Oxygen (%) | 70 | % |  | site inundated, sampled in 1' deep h2o muck, lf substrate, h2o level came way up, sampled 10-15' from well, sample diff then 20784a
Seawatch Bay | Field Verification | 2/1/2011 | Basin | Brunswick | Coastal Plain | 11184a | Wetland | routine | direct grab | Dissolved Oxygen (mg/L) | 7.8 | mg/L |  | site inundated, sampled in 1' deep h2o muck, lf substrate, h2o level came way up, sampled 10-15' from well, sample diff then 20784a
Seawatch Bay | Field Verification | 2/1/2011 | Basin | Brunswick | Coastal Plain | 11184a | Wetland | routine | direct grab | DOC | 41 | mg/L |  | site inundated, sampled in 1' deep h2o muck, lf substrate, h2o level came way up, sampled 10-15' from well, sample diff then 20784a
Seawatch Bay | Field Verification | 2/1/2011 | Basin | Brunswick | Coastal Plain | 11184a | Wetland | routine | direct grab | Fecal Colliform | 17 | cfu/100 ml |  | site inundated, sampled in 1' deep h2o muck, lf substrate, h2o level came way up, sampled 10-15' from well, sample diff then 20784a
Seawatch Bay | Field Verification | 2/1/2011 | Basin | Brunswick | Coastal Plain | 11184a | Wetland | routine | direct grab | Lead | 10 | ug/L | Nondetect | site inundated, sampled in 1' deep h2o muck, lf substrate, h2o level came way up, sampled 10-15' from well, sample diff then 20784a
Seawatch Bay | Field Verification | 2/1/2011 | Basin | Brunswick | Coastal Plain | 11184a | Wetland | routine | direct grab | Magnesium | 2.2 | mg/L |  | site inundated, sampled in 1' deep h2o muck, lf substrate, h2o level came way up, sampled 10-15' from well, sample diff then 20784a
Seawatch Bay | Field Verification | 2/1/2011 | Basin | Brunswick | Coastal Plain | 11184a | Wetland | routine | direct grab | NO2+NO3 | 0.02 | mg/L as N | Nondetect | site inundated, sampled in 1' deep h2o muck, lf substrate, h2o level came way up, sampled 10-15' from well, sample diff then 20784a
Seawatch Bay | Field Verification | 2/1/2011 | Basin | Brunswick | Coastal Plain | 11184a | Wetland | routine | direct grab | pH | 3.64 | S.U. |  | site inundated, sampled in 1' deep h2o muck, lf substrate, h2o level came way up, sampled 10-15' from well, sample diff then 20784a
Seawatch Bay | Field Verification | 2/1/2011 | Basin | Brunswick | Coastal Plain | 11184a | Wetland | routine | direct grab | Phosphorus | 0.02 | mg/L as P |  | site inundated, sampled in 1' deep h2o muck, lf substrate, h2o level came way up, sampled 10-15' from well, sample diff then 20784a
Seawatch Bay | Field Verification | 2/1/2011 | Basin | Brunswick | Coastal Plain | 11184a | Wetland | routine | direct grab | Specific Conductivity | 95.2 | uS/cm |  | site inundated, sampled in 1' deep h2o muck, lf substrate, h2o level came way up, sampled 10-15' from well, sample diff then 20784a
Seawatch Bay | Field Verification | 2/1/2011 | Basin | Brunswick | Coastal Plain | 11184a | Wetland | routine | direct grab | TKN | 0.84 | mg/L as N |  | site inundated, sampled in 1' deep h2o muck, lf substrate, h2o level came way up, sampled 10-15' from well, sample diff then 20784a
Seawatch Bay | Field Verification | 2/1/2011 | Basin | Brunswick | Coastal Plain | 11184a | Wetland | routine | direct grab | TOC | 46 | mg/L |  | site inundated, sampled in 1' deep h2o muck, lf substrate, h2o level came way up, sampled 10-15' from well, sample diff then 20784a
Seawatch Bay | Field Verification | 2/1/2011 | Basin | Brunswick | Coastal Plain | 11184a | Wetland | routine | direct grab | TSS | 6.2 | mg/L | Nondetect | site inundated, sampled in 1' deep h2o muck, lf substrate, h2o level came way up, sampled 10-15' from well, sample diff then 20784a
Seawatch Bay | Field Verification | 2/1/2011 | Basin | Brunswick | Coastal Plain | 11184a | Wetland | routine | direct grab | Water, Temperature | 11.3 | oC |  | site inundated, sampled in 1' deep h2o muck, lf substrate, h2o level came way up, sampled 10-15' from well, sample diff then 20784a
Seawatch Bay | Field Verification | 2/1/2011 | Basin | Brunswick | Coastal Plain | 11184a | Wetland | routine | direct grab | Zinc | 10 | ug/L | Nondetect | site inundated, sampled in 1' deep h2o muck, lf substrate, h2o level came way up, sampled 10-15' from well, sample diff then 20784a
Seawatch Bay | Field Verification | 1/10/2013 | Basin | Brunswick | Coastal Plain | 11384a | Wetland | routine |  | Air, Temperature | 20 | oC |  | clear, 4", algae growth present
Seawatch Bay | Field Verification | 1/10/2013 | Basin | Brunswick | Coastal Plain | 11384a | Wetland | routine |  | Ammonia | 0.56 | mg/L |  | clear, 4", algae growth present
Seawatch Bay | Field Verification | 1/10/2013 | Basin | Brunswick | Coastal Plain | 11384a | Wetland | routine |  | Copper | 2 | ug/L | Nondetect | clear, 4", algae growth present
Seawatch Bay | Field Verification | 1/10/2013 | Basin | Brunswick | Coastal Plain | 11384a | Wetland | routine |  | Dissolved Oxygen (%) | 128 | % |  | clear, 4", algae growth present
Seawatch Bay | Field Verification | 1/10/2013 | Basin | Brunswick | Coastal Plain | 11384a | Wetland | routine |  | Dissolved Oxygen (mg/L) | 13.2 | mg/L |  | clear, 4", algae growth present
Seawatch Bay | Field Verification | 1/10/2013 | Basin | Brunswick | Coastal Plain | 11384a | Wetland | routine |  | DOC | 22 | mg/L |  | clear, 4", algae growth present
Seawatch Bay | Field Verification | 1/10/2013 | Basin | Brunswick | Coastal Plain | 11384a | Wetland | routine |  | Fecal Colliform | 73 | cfu/100 ml |  | clear, 4", algae growth present
Seawatch Bay | Field Verification | 1/10/2013 | Basin | Brunswick | Coastal Plain | 11384a | Wetland | routine |  | Lead | 2 | ug/L | Nondetect | clear, 4", algae growth present
Seawatch Bay | Field Verification | 1/10/2013 | Basin | Brunswick | Coastal Plain | 11384a | Wetland | routine |  | NO2+NO3 | 0.04 | mg/L |  | clear, 4", algae growth present
Seawatch Bay | Field Verification | 1/10/2013 | Basin | Brunswick | Coastal Plain | 11384a | Wetland | routine |  | pH | 4.05 | S.U. |  | clear, 4", algae growth present
Seawatch Bay | Field Verification | 1/10/2013 | Basin | Brunswick | Coastal Plain | 11384a | Wetland | routine |  | Phosphorus | 0.03 | mg/L |  | clear, 4", algae growth present
Seawatch Bay | Field Verification | 1/10/2013 | Basin | Brunswick | Coastal Plain | 11384a | Wetland | routine |  | Specific Conductivity | 78 | uS/cm |  | clear, 4", algae growth present
Seawatch Bay | Field Verification | 1/10/2013 | Basin | Brunswick | Coastal Plain | 11384a | Wetland | routine |  | TKN | 1.6 | mg/L |  | clear, 4", algae growth present
Seawatch Bay | Field Verification | 1/10/2013 | Basin | Brunswick | Coastal Plain | 11384a | Wetland | routine |  | TOC | 22 | mg/L |  | clear, 4", algae growth present
Seawatch Bay | Field Verification | 1/10/2013 | Basin | Brunswick | Coastal Plain | 11384a | Wetland | routine |  | TSS | 12 | mg/L | Nondetect | clear, 4", algae growth present
Seawatch Bay | Field Verification | 1/10/2013 | Basin | Brunswick | Coastal Plain | 11384a | Wetland | routine |  | Water, Temperature | 16.2 | oC |  | clear, 4", algae growth present
Seawatch Bay | Field Verification | 1/10/2013 | Basin | Brunswick | Coastal Plain | 11384a | Wetland | routine |  | Zinc | 10 | ug/L | Nondetect | clear, 4", algae growth present
Seawatch Bay | Field Verification | 2/7/2007 | Basin | Brunswick | Coastal Plain | 20784a | Wetland | routine | not applicable | Air, Temperature | 20 | oC |  | h2o is 2' deep @ sample pt (gets deeper), sampled 15' from edge in cypress forested area, no flow, tannic h2o
Seawatch Bay | Field Verification | 2/7/2007 | Basin | Brunswick | Coastal Plain | 20784a | Wetland | routine | direct grab | Ammonia | 0.02 | mg/L | Nondetect | h2o is 2' deep @ sample pt (gets deeper), sampled 15' from edge in cypress forested area, no flow, tannic h2o
Seawatch Bay | Field Verification | 2/7/2007 | Basin | Brunswick | Coastal Plain | 20784a | Wetland | routine | direct grab | Calcium | 2.2 | mg/L |  | h2o is 2' deep @ sample pt (gets deeper), sampled 15' from edge in cypress forested area, no flow, tannic h2o
Seawatch Bay | Field Verification | 2/7/2007 | Basin | Brunswick | Coastal Plain | 20784a | Wetland | routine | direct grab | Copper | 2 | ug/L | Nondetect | h2o is 2' deep @ sample pt (gets deeper), sampled 15' from edge in cypress forested area, no flow, tannic h2o
Seawatch Bay | Field Verification | 2/7/2007 | Basin | Brunswick | Coastal Plain | 20784a | Wetland | routine | direct grab | Dissolved Oxygen (%) | 39.2 | % |  | h2o is 2' deep @ sample pt (gets deeper), sampled 15' from edge in cypress forested area, no flow, tannic h2o
Seawatch Bay | Field Verification | 2/7/2007 | Basin | Brunswick | Coastal Plain | 20784a | Wetland | routine | direct grab | Dissolved Oxygen (mg/L) | 4.8 | mg/L |  | h2o is 2' deep @ sample pt (gets deeper), sampled 15' from edge in cypress forested area, no flow, tannic h2o
Seawatch Bay | Field Verification | 2/7/2007 | Basin | Brunswick | Coastal Plain | 20784a | Wetland | routine | direct grab | DOC | 34 | mg/L |  | h2o is 2' deep @ sample pt (gets deeper), sampled 15' from edge in cypress forested area, no flow, tannic h2o
Seawatch Bay | Field Verification | 2/7/2007 | Basin | Brunswick | Coastal Plain | 20784a | Wetland | routine | direct grab | Fecal Colliform | 70 | cfu/100 ml |  | h2o is 2' deep @ sample pt (gets deeper), sampled 15' from edge in cypress forested area, no flow, tannic h2o
Seawatch Bay | Field Verification | 2/7/2007 | Basin | Brunswick | Coastal Plain | 20784a | Wetland | routine | direct grab | Lead | 10 | ug/L | Nondetect | h2o is 2' deep @ sample pt (gets deeper), sampled 15' from edge in cypress forested area, no flow, tannic h2o
Seawatch Bay | Field Verification | 2/7/2007 | Basin | Brunswick | Coastal Plain | 20784a | Wetland | routine | direct grab | Magnesium | 1.4 | mg/L |  | h2o is 2' deep @ sample pt (gets deeper), sampled 15' from edge in cypress forested area, no flow, tannic h2o
Seawatch Bay | Field Verification | 2/7/2007 | Basin | Brunswick | Coastal Plain | 20784a | Wetland | routine | direct grab | NO2+NO3 | 0.02 | mg/L | Nondetect | h2o is 2' deep @ sample pt (gets deeper), sampled 15' from edge in cypress forested area, no flow, tannic h2o
Seawatch Bay | Field Verification | 2/7/2007 | Basin | Brunswick | Coastal Plain | 20784a | Wetland | routine | direct grab | pH | 4.09 | S.U. |  | h2o is 2' deep @ sample pt (gets deeper), sampled 15' from edge in cypress forested area, no flow, tannic h2o
Seawatch Bay | Field Verification | 2/7/2007 | Basin | Brunswick | Coastal Plain | 20784a | Wetland | routine | direct grab | Phosphorus | 0.14 | mg/L |  | h2o is 2' deep @ sample pt (gets deeper), sampled 15' from edge in cypress forested area, no flow, tannic h2o
Seawatch Bay | Field Verification | 2/7/2007 | Basin | Brunswick | Coastal Plain | 20784a | Wetland | routine | direct grab | Specific Conductivity | 58.3 | uS/cm |  | h2o is 2' deep @ sample pt (gets deeper), sampled 15' from edge in cypress forested area, no flow, tannic h2o
Seawatch Bay | Field Verification | 2/7/2007 | Basin | Brunswick | Coastal Plain | 20784a | Wetland | routine | direct grab | TKN | 1.7 | mg/L |  | h2o is 2' deep @ sample pt (gets deeper), sampled 15' from edge in cypress forested area, no flow, tannic h2o
Seawatch Bay | Field Verification | 2/7/2007 | Basin | Brunswick | Coastal Plain | 20784a | Wetland | routine | direct grab | TOC | 35 | mg/L |  | h2o is 2' deep @ sample pt (gets deeper), sampled 15' from edge in cypress forested area, no flow, tannic h2o
Seawatch Bay | Field Verification | 2/7/2007 | Basin | Brunswick | Coastal Plain | 20784a | Wetland | routine | direct grab | TSS | 70 | mg/L |  | h2o is 2' deep @ sample pt (gets deeper), sampled 15' from edge in cypress forested area, no flow, tannic h2o
Seawatch Bay | Field Verification | 2/7/2007 | Basin | Brunswick | Coastal Plain | 20784a | Wetland | routine | direct grab | Water, Temperature | 6.5 | oC |  | h2o is 2' deep @ sample pt (gets deeper), sampled 15' from edge in cypress forested area, no flow, tannic h2o
Seawatch Bay | Field Verification | 2/7/2007 | Basin | Brunswick | Coastal Plain | 20784a | Wetland | routine | direct grab | Zinc | 11 | ug/L |  | h2o is 2' deep @ sample pt (gets deeper), sampled 15' from edge in cypress forested area, no flow, tannic h2o
Seawatch Bay | Field Verification | 2/14/2008 | Basin | Brunswick | Coastal Plain | 20884A | Wetland | routine | not applicable | Air, Temperature | 8.5 | oC |  | site is down 8-9', lower than oct, lowest yet, 1/4 ac of ponded h2o in deepest section ,y cypress trees standing in h2o, h2o tannic, much needle debris substrate, fish observed
Seawatch Bay | Field Verification | 2/14/2008 | Basin | Brunswick | Coastal Plain | 20884A | Wetland | routine | direct grab | Ammonia | 1.6 | mg/L |  | site is down 8-9', lower than oct, lowest yet, 1/4 ac of ponded h2o in deepest section ,y cypress trees standing in h2o, h2o tannic, much needle debris substrate, fish observed
Seawatch Bay | Field Verification | 2/14/2008 | Basin | Brunswick | Coastal Plain | 20884A | Wetland | routine | direct grab | Calcium | 1.9 | mg/L |  | site is down 8-9', lower than oct, lowest yet, 1/4 ac of ponded h2o in deepest section ,y cypress trees standing in h2o, h2o tannic, much needle debris substrate, fish observed
Seawatch Bay | Field Verification | 2/14/2008 | Basin | Brunswick | Coastal Plain | 20884A | Wetland | routine | direct grab | Copper | 2.4 | ug/L |  | site is down 8-9', lower than oct, lowest yet, 1/4 ac of ponded h2o in deepest section ,y cypress trees standing in h2o, h2o tannic, much needle debris substrate, fish observed
Seawatch Bay | Field Verification | 2/14/2008 | Basin | Brunswick | Coastal Plain | 20884A | Wetland | routine | direct grab | Dissolved Oxygen (%) | 92 | % |  | site is down 8-9', lower than oct, lowest yet, 1/4 ac of ponded h2o in deepest section ,y cypress trees standing in h2o, h2o tannic, much needle debris substrate, fish observed
Seawatch Bay | Field Verification | 2/14/2008 | Basin | Brunswick | Coastal Plain | 20884A | Wetland | routine | direct grab | Dissolved Oxygen (mg/L) | 9.6 | mg/L |  | site is down 8-9', lower than oct, lowest yet, 1/4 ac of ponded h2o in deepest section ,y cypress trees standing in h2o, h2o tannic, much needle debris substrate, fish observed
Seawatch Bay | Field Verification | 2/14/2008 | Basin | Brunswick | Coastal Plain | 20884A | Wetland | routine | direct grab | DOC | 34 | mg/L |  | site is down 8-9', lower than oct, lowest yet, 1/4 ac of ponded h2o in deepest section ,y cypress trees standing in h2o, h2o tannic, much needle debris substrate, fish observed
Seawatch Bay | Field Verification | 2/14/2008 | Basin | Brunswick | Coastal Plain | 20884A | Wetland | routine | direct grab | Fecal Colliform | 71 | cfu/100 ml |  | site is down 8-9', lower than oct, lowest yet, 1/4 ac of ponded h2o in deepest section ,y cypress trees standing in h2o, h2o tannic, much needle debris substrate, fish observed
Seawatch Bay | Field Verification | 2/14/2008 | Basin | Brunswick | Coastal Plain | 20884A | Wetland | routine | direct grab | Lead | 10 | ug/L | Nondetect | site is down 8-9', lower than oct, lowest yet, 1/4 ac of ponded h2o in deepest section ,y cypress trees standing in h2o, h2o tannic, much needle debris substrate, fish observed
Seawatch Bay | Field Verification | 2/14/2008 | Basin | Brunswick | Coastal Plain | 20884A | Wetland | routine | direct grab | Magnesium | 0.94 | mg/L |  | site is down 8-9', lower than oct, lowest yet, 1/4 ac of ponded h2o in deepest section ,y cypress trees standing in h2o, h2o tannic, much needle debris substrate, fish observed
Seawatch Bay | Field Verification | 2/14/2008 | Basin | Brunswick | Coastal Plain | 20884A | Wetland | routine | direct grab | NO2+NO3 | 0.06 | mg/L |  | site is down 8-9', lower than oct, lowest yet, 1/4 ac of ponded h2o in deepest section ,y cypress trees standing in h2o, h2o tannic, much needle debris substrate, fish observed
Seawatch Bay | Field Verification | 2/14/2008 | Basin | Brunswick | Coastal Plain | 20884A | Wetland | routine | direct grab | pH | 4.31 | S.U. |  | site is down 8-9', lower than oct, lowest yet, 1/4 ac of ponded h2o in deepest section ,y cypress trees standing in h2o, h2o tannic, much needle debris substrate, fish observed
Seawatch Bay | Field Verification | 2/14/2008 | Basin | Brunswick | Coastal Plain | 20884A | Wetland | routine | direct grab | Phosphorus | 0.61 | mg/L |  | site is down 8-9', lower than oct, lowest yet, 1/4 ac of ponded h2o in deepest section ,y cypress trees standing in h2o, h2o tannic, much needle debris substrate, fish observed
Seawatch Bay | Field Verification | 2/14/2008 | Basin | Brunswick | Coastal Plain | 20884A | Wetland | routine | direct grab | Specific Conductivity | 63 | uS/cm |  | site is down 8-9', lower than oct, lowest yet, 1/4 ac of ponded h2o in deepest section ,y cypress trees standing in h2o, h2o tannic, much needle debris substrate, fish observed
Seawatch Bay | Field Verification | 2/14/2008 | Basin | Brunswick | Coastal Plain | 20884A | Wetland | routine | direct grab | TKN | 5 | mg/L |  | site is down 8-9', lower than oct, lowest yet, 1/4 ac of ponded h2o in deepest section ,y cypress trees standing in h2o, h2o tannic, much needle debris substrate, fish observed
Seawatch Bay | Field Verification | 2/14/2008 | Basin | Brunswick | Coastal Plain | 20884A | Wetland | routine | direct grab | TOC | 58 | mg/L |  | site is down 8-9', lower than oct, lowest yet, 1/4 ac of ponded h2o in deepest section ,y cypress trees standing in h2o, h2o tannic, much needle debris substrate, fish observed
Seawatch Bay | Field Verification | 2/14/2008 | Basin | Brunswick | Coastal Plain | 20884A | Wetland | routine | direct grab | TSS | 531 | mg/L |  | site is down 8-9', lower than oct, lowest yet, 1/4 ac of ponded h2o in deepest section ,y cypress trees standing in h2o, h2o tannic, much needle debris substrate, fish observed
Seawatch Bay | Field Verification | 2/14/2008 | Basin | Brunswick | Coastal Plain | 20884A | Wetland | routine | direct grab | Water, Temperature | 13.1 | oC |  | site is down 8-9', lower than oct, lowest yet, 1/4 ac of ponded h2o in deepest section ,y cypress trees standing in h2o, h2o tannic, much needle debris substrate, fish observed
Seawatch Bay | Field Verification | 2/14/2008 | Basin | Brunswick | Coastal Plain | 20884A | Wetland | routine | direct grab | Zinc | 13 | ug/L |  | site is down 8-9', lower than oct, lowest yet, 1/4 ac of ponded h2o in deepest section ,y cypress trees standing in h2o, h2o tannic, much needle debris substrate, fish observed
Seawatch Bay | Field Verification | 3/7/2012 | Basin | Brunswick | Coastal Plain | 21284a | Wetland | routine |  | Air, Temperature | 19 | oC |  | water 3-4" deep at sample location, clear w heavy algae growth
Seawatch Bay | Field Verification | 3/7/2012 | Basin | Brunswick | Coastal Plain | 21284a | Wetland | routine |  | Ammonia | 0.02 | mg/L | Nondetect | water 3-4" deep at sample location, clear w heavy algae growth
Seawatch Bay | Field Verification | 3/7/2012 | Basin | Brunswick | Coastal Plain | 21284a | Wetland | routine |  | Calcium | 3.1 | mg/L |  | water 3-4" deep at sample location, clear w heavy algae growth
Seawatch Bay | Field Verification | 3/7/2012 | Basin | Brunswick | Coastal Plain | 21284a | Wetland | routine |  | Copper | 2 | ug/L | Nondetect | water 3-4" deep at sample location, clear w heavy algae growth
Seawatch Bay | Field Verification | 3/7/2012 | Basin | Brunswick | Coastal Plain | 21284a | Wetland | routine |  | Dissolved Oxygen (%) | 117 | % |  | water 3-4" deep at sample location, clear w heavy algae growth
Seawatch Bay | Field Verification | 3/7/2012 | Basin | Brunswick | Coastal Plain | 21284a | Wetland | routine |  | Dissolved Oxygen (mg/L) | 11 | mg/L |  | water 3-4" deep at sample location, clear w heavy algae growth
Seawatch Bay | Field Verification | 3/7/2012 | Basin | Brunswick | Coastal Plain | 21284a | Wetland | routine |  | DOC | 39 | mg/L |  | water 3-4" deep at sample location, clear w heavy algae growth
Seawatch Bay | Field Verification | 3/7/2012 | Basin | Brunswick | Coastal Plain | 21284a | Wetland | routine |  | Fecal Colliform | 4 | cfu/100 ml |  | water 3-4" deep at sample location, clear w heavy algae growth
Seawatch Bay | Field Verification | 3/7/2012 | Basin | Brunswick | Coastal Plain | 21284a | Wetland | routine |  | Lead | 2 | ug/L | Nondetect | water 3-4" deep at sample location, clear w heavy algae growth
Seawatch Bay | Field Verification | 3/7/2012 | Basin | Brunswick | Coastal Plain | 21284a | Wetland | routine |  | Magnesium | 2.1 | mg/L |  | water 3-4" deep at sample location, clear w heavy algae growth
Seawatch Bay | Field Verification | 3/7/2012 | Basin | Brunswick | Coastal Plain | 21284a | Wetland | routine |  | NO2+NO3 | 0.02 | mg/L | Nondetect | water 3-4" deep at sample location, clear w heavy algae growth
Seawatch Bay | Field Verification | 3/7/2012 | Basin | Brunswick | Coastal Plain | 21284a | Wetland | routine |  | pH | 4 | S.U. |  | water 3-4" deep at sample location, clear w heavy algae growth
Seawatch Bay | Field Verification | 3/7/2012 | Basin | Brunswick | Coastal Plain | 21284a | Wetland | routine |  | Phosphorus | 0.05 | mg/L |  | water 3-4" deep at sample location, clear w heavy algae growth
Seawatch Bay | Field Verification | 3/7/2012 | Basin | Brunswick | Coastal Plain | 21284a | Wetland | routine |  | Specific Conductivity | 77.4 | uS/cm |  | water 3-4" deep at sample location, clear w heavy algae growth
Seawatch Bay | Field Verification | 3/7/2012 | Basin | Brunswick | Coastal Plain | 21284a | Wetland | routine |  | TKN | 1.3 | mg/L |  | water 3-4" deep at sample location, clear w heavy algae growth
Seawatch Bay | Field Verification | 3/7/2012 | Basin | Brunswick | Coastal Plain | 21284a | Wetland | routine |  | TOC | 54 | mg/L |  | water 3-4" deep at sample location, clear w heavy algae growth
Seawatch Bay | Field Verification | 3/7/2012 | Basin | Brunswick | Coastal Plain | 21284a | Wetland | routine |  | TSS | 326 | mg/L |  | water 3-4" deep at sample location, clear w heavy algae growth
Seawatch Bay | Field Verification | 3/7/2012 | Basin | Brunswick | Coastal Plain | 21284a | Wetland | routine |  | Water, Temperature | 18.2 | oC |  | water 3-4" deep at sample location, clear w heavy algae growth
Seawatch Bay | Field Verification | 3/7/2012 | Basin | Brunswick | Coastal Plain | 21284a | Wetland | routine |  | Zinc | 10 | ug/L | Nondetect | water 3-4" deep at sample location, clear w heavy algae growth
Seawatch Bay | Field Verification | 4/30/2007 | Basin | Brunswick | Coastal Plain | 40784a | Wetland | routine | not applicable | Air, Temperature | 26 | oC |  | entire system flooded, 8' deep at sample pt, h2o receded sig. Since last sample, clear, w/ lf litter
Seawatch Bay | Field Verification | 4/30/2007 | Basin | Brunswick | Coastal Plain | 40784a | Wetland | routine | direct grab | Ammonia | 0.03 | mg/L |  | entire system flooded, 8' deep at sample pt, h2o receded sig. Since last sample, clear, w/ lf litter
Seawatch Bay | Field Verification | 4/30/2007 | Basin | Brunswick | Coastal Plain | 40784a | Wetland | routine | direct grab | Calcium | 2.3 | mg/L |  | entire system flooded, 8' deep at sample pt, h2o receded sig. Since last sample, clear, w/ lf litter
Seawatch Bay | Field Verification | 4/30/2007 | Basin | Brunswick | Coastal Plain | 40784a | Wetland | routine | direct grab | Copper | 2 | ug/L | Nondetect | entire system flooded, 8' deep at sample pt, h2o receded sig. Since last sample, clear, w/ lf litter
Seawatch Bay | Field Verification | 4/30/2007 | Basin | Brunswick | Coastal Plain | 40784a | Wetland | routine | direct grab | Dissolved Oxygen (%) | 45.5 | % |  | entire system flooded, 8' deep at sample pt, h2o receded sig. Since last sample, clear, w/ lf litter
Seawatch Bay | Field Verification | 4/30/2007 | Basin | Brunswick | Coastal Plain | 40784a | Wetland | routine | direct grab | Dissolved Oxygen (mg/L) | 4.05 | mg/L |  | entire system flooded, 8' deep at sample pt, h2o receded sig. Since last sample, clear, w/ lf litter
Seawatch Bay | Field Verification | 4/30/2007 | Basin | Brunswick | Coastal Plain | 40784a | Wetland | routine | direct grab | DOC | 36 | mg/L |  | entire system flooded, 8' deep at sample pt, h2o receded sig. Since last sample, clear, w/ lf litter
Seawatch Bay | Field Verification | 4/30/2007 | Basin | Brunswick | Coastal Plain | 40784a | Wetland | routine | direct grab | Fecal Colliform | 5 | cfu/100 ml |  | entire system flooded, 8' deep at sample pt, h2o receded sig. Since last sample, clear, w/ lf litter
Seawatch Bay | Field Verification | 4/30/2007 | Basin | Brunswick | Coastal Plain | 40784a | Wetland | routine | direct grab | Lead | 10 | ug/L | Nondetect | entire system flooded, 8' deep at sample pt, h2o receded sig. Since last sample, clear, w/ lf litter
Seawatch Bay | Field Verification | 4/30/2007 | Basin | Brunswick | Coastal Plain | 40784a | Wetland | routine | direct grab | Magnesium | 1.5 | mg/L |  | entire system flooded, 8' deep at sample pt, h2o receded sig. Since last sample, clear, w/ lf litter
Seawatch Bay | Field Verification | 4/30/2007 | Basin | Brunswick | Coastal Plain | 40784a | Wetland | routine | direct grab | NO2+NO3 | 0.02 | mg/L | Nondetect | entire system flooded, 8' deep at sample pt, h2o receded sig. Since last sample, clear, w/ lf litter
Seawatch Bay | Field Verification | 4/30/2007 | Basin | Brunswick | Coastal Plain | 40784a | Wetland | routine | direct grab | pH | 3.98 | S.U. |  | entire system flooded, 8' deep at sample pt, h2o receded sig. Since last sample, clear, w/ lf litter
Seawatch Bay | Field Verification | 4/30/2007 | Basin | Brunswick | Coastal Plain | 40784a | Wetland | routine | direct grab | Phosphorus | 0.04 | mg/L |  | entire system flooded, 8' deep at sample pt, h2o receded sig. Since last sample, clear, w/ lf litter
Seawatch Bay | Field Verification | 4/30/2007 | Basin | Brunswick | Coastal Plain | 40784a | Wetland | routine | direct grab | Specific Conductivity | 74.9 | uS/cm |  | entire system flooded, 8' deep at sample pt, h2o receded sig. Since last sample, clear, w/ lf litter
Seawatch Bay | Field Verification | 4/30/2007 | Basin | Brunswick | Coastal Plain | 40784a | Wetland | routine | direct grab | TKN | 1.1 | mg/L |  | entire system flooded, 8' deep at sample pt, h2o receded sig. Since last sample, clear, w/ lf litter
Seawatch Bay | Field Verification | 4/30/2007 | Basin | Brunswick | Coastal Plain | 40784a | Wetland | routine | direct grab | TOC | 44 | mg/L |  | entire system flooded, 8' deep at sample pt, h2o receded sig. Since last sample, clear, w/ lf litter
Seawatch Bay | Field Verification | 4/30/2007 | Basin | Brunswick | Coastal Plain | 40784a | Wetland | routine | direct grab | TSS | 9.5 | mg/L |  | entire system flooded, 8' deep at sample pt, h2o receded sig. Since last sample, clear, w/ lf litter
Seawatch Bay | Field Verification | 4/30/2007 | Basin | Brunswick | Coastal Plain | 40784a | Wetland | routine | direct grab | Water, Temperature | 24.9 | oC |  | entire system flooded, 8' deep at sample pt, h2o receded sig. Since last sample, clear, w/ lf litter
Seawatch Bay | Field Verification | 4/30/2007 | Basin | Brunswick | Coastal Plain | 40784a | Wetland | routine | direct grab | Zinc | 10 | ug/L | Nondetect | entire system flooded, 8' deep at sample pt, h2o receded sig. Since last sample, clear, w/ lf litter
Seawatch Bay | Field Verification | 5/1/2008 | Basin | Brunswick | Coastal Plain | 40884A | Wetland | routine | not applicable | Air, Temperature | 29 | oC |  | Site has very mucky substrate, 1.20, sampled approx 10' away, lg pool 6" deep
Seawatch Bay | Field Verification | 5/1/2008 | Basin | Brunswick | Coastal Plain | 40884A | Wetland | routine | bail | Dissolved Oxygen (%) | 30.5 | % |  | Site has very mucky substrate, 1.20, sampled approx 10' away, lg pool 6" deep
Seawatch Bay | Field Verification | 5/1/2008 | Basin | Brunswick | Coastal Plain | 40884A | Wetland | duplicate | bail | Ammonia | 2.85 | mg/L as N |  | Site has very mucky substrate, 1.20, sampled approx 10' away, lg pool 6" deep
Seawatch Bay | Field Verification | 5/1/2008 | Basin | Brunswick | Coastal Plain | 40884A | Wetland | duplicate | bail | Calcium | 0.89 | mg/L |  | Site has very mucky substrate, 1.20, sampled approx 10' away, lg pool 6" deep
Seawatch Bay | Field Verification | 5/1/2008 | Basin | Brunswick | Coastal Plain | 40884A | Wetland | duplicate | bail | Copper | 2 | ug/L |  | Site has very mucky substrate, 1.20, sampled approx 10' away, lg pool 6" deep
Seawatch Bay | Field Verification | 5/1/2008 | Basin | Brunswick | Coastal Plain | 40884A | Wetland | routine | bail | Dissolved Oxygen (mg/L) | 2.5 | mg/L |  | Site has very mucky substrate, 1.20, sampled approx 10' away, lg pool 6" deep
Seawatch Bay | Field Verification | 5/1/2008 | Basin | Brunswick | Coastal Plain | 40884A | Wetland | duplicate | bail | DOC | 39 | mg/L |  | Site has very mucky substrate, 1.20, sampled approx 10' away, lg pool 6" deep
Seawatch Bay | Field Verification | 5/1/2008 | Basin | Brunswick | Coastal Plain | 40884A | Wetland | duplicate | bail | Fecal Colliform | 12 | cfu/100 ml |  | Site has very mucky substrate, 1.20, sampled approx 10' away, lg pool 6" deep
Seawatch Bay | Field Verification | 5/1/2008 | Basin | Brunswick | Coastal Plain | 40884A | Wetland | duplicate | bail | Lead | 10 | ug/L |  | Site has very mucky substrate, 1.20, sampled approx 10' away, lg pool 6" deep
Seawatch Bay | Field Verification | 5/1/2008 | Basin | Brunswick | Coastal Plain | 40884A | Wetland | duplicate | bail | Magnesium | 0.75 | mg/L |  | Site has very mucky substrate, 1.20, sampled approx 10' away, lg pool 6" deep
Seawatch Bay | Field Verification | 5/1/2008 | Basin | Brunswick | Coastal Plain | 40884A | Wetland | duplicate | bail | NO2+NO3 | 0.02 | mg/L as N |  | Site has very mucky substrate, 1.20, sampled approx 10' away, lg pool 6" deep
Seawatch Bay | Field Verification | 5/1/2008 | Basin | Brunswick | Coastal Plain | 40884A | Wetland | routine | bail | pH | 4.45 | S.U. |  | Site has very mucky substrate, 1.20, sampled approx 10' away, lg pool 6" deep
Seawatch Bay | Field Verification | 5/1/2008 | Basin | Brunswick | Coastal Plain | 40884A | Wetland | duplicate | bail | Phosphorus | 0.495 | mg/L as P |  | Site has very mucky substrate, 1.20, sampled approx 10' away, lg pool 6" deep
Seawatch Bay | Field Verification | 5/1/2008 | Basin | Brunswick | Coastal Plain | 40884A | Wetland | routine | bail | Specific Conductivity | 76.2 | uS/cm |  | Site has very mucky substrate, 1.20, sampled approx 10' away, lg pool 6" deep
Seawatch Bay | Field Verification | 5/1/2008 | Basin | Brunswick | Coastal Plain | 40884A | Wetland | duplicate | bail | TKN | 6.3 | mg/L as N |  | Site has very mucky substrate, 1.20, sampled approx 10' away, lg pool 6" deep
Seawatch Bay | Field Verification | 5/1/2008 | Basin | Brunswick | Coastal Plain | 40884A | Wetland | duplicate | bail | TOC | 65 | mg/L |  | Site has very mucky substrate, 1.20, sampled approx 10' away, lg pool 6" deep
Seawatch Bay | Field Verification | 5/1/2008 | Basin | Brunswick | Coastal Plain | 40884A | Wetland | duplicate | bail | TSS | 86 | mg/L |  | Site has very mucky substrate, 1.20, sampled approx 10' away, lg pool 6" deep
Seawatch Bay | Field Verification | 5/1/2008 | Basin | Brunswick | Coastal Plain | 40884A | Wetland | routine | bail | Water, Temperature | 26 | oC |  | Site has very mucky substrate, 1.20, sampled approx 10' away, lg pool 6" deep
Seawatch Bay | Field Verification | 5/1/2008 | Basin | Brunswick | Coastal Plain | 40884A | Wetland | duplicate | bail | Zinc | 10 | ug/L |  | Site has very mucky substrate, 1.20, sampled approx 10' away, lg pool 6" deep
Seawatch Bay | Field Verification | 4/18/2011 | Basin | Brunswick | Coastal Plain | 41184a | Wetland | routine | direct grab | Air, Temperature | 20 | oC |  | site is extremely inundated, water levels @ ~2007 water levels, well in 2" of water, sampled to W. of well, flags @
Seawatch Bay | Field Verification | 4/18/2011 | Basin | Brunswick | Coastal Plain | 41184a | Wetland | routine | direct grab | Ammonia | 0.03 | mg/L as N |  | site is extremely inundated, water levels @ ~2007 water levels, well in 2" of water, sampled to W. of well, flags @
Seawatch Bay | Field Verification | 4/18/2011 | Basin | Brunswick | Coastal Plain | 41184a | Wetland | routine | direct grab | Calcium | 3.2 | mg/L |  | site is extremely inundated, water levels @ ~2007 water levels, well in 2" of water, sampled to W. of well, flags @
Seawatch Bay | Field Verification | 4/18/2011 | Basin | Brunswick | Coastal Plain | 41184a | Wetland | routine | direct grab | Copper | 2 | ug/L | Nondetect | site is extremely inundated, water levels @ ~2007 water levels, well in 2" of water, sampled to W. of well, flags @
Seawatch Bay | Field Verification | 4/18/2011 | Basin | Brunswick | Coastal Plain | 41184a | Wetland | routine | direct grab | Dissolved Oxygen (%) | 51 | % |  | site is extremely inundated, water levels @ ~2007 water levels, well in 2" of water, sampled to W. of well, flags @
Seawatch Bay | Field Verification | 4/18/2011 | Basin | Brunswick | Coastal Plain | 41184a | Wetland | routine | direct grab | Dissolved Oxygen (mg/L) | 4.5 | mg/L |  | site is extremely inundated, water levels @ ~2007 water levels, well in 2" of water, sampled to W. of well, flags @
Seawatch Bay | Field Verification | 4/18/2011 | Basin | Brunswick | Coastal Plain | 41184a | Wetland | routine | direct grab | DOC | 61 | mg/L |  | site is extremely inundated, water levels @ ~2007 water levels, well in 2" of water, sampled to W. of well, flags @
Seawatch Bay | Field Verification | 4/18/2011 | Basin | Brunswick | Coastal Plain | 41184a | Wetland | routine | direct grab | Fecal Colliform | 5 | cfu/100 ml |  | site is extremely inundated, water levels @ ~2007 water levels, well in 2" of water, sampled to W. of well, flags @
Seawatch Bay | Field Verification | 4/18/2011 | Basin | Brunswick | Coastal Plain | 41184a | Wetland | routine | direct grab | Lead | 2.6 | ug/L |  | site is extremely inundated, water levels @ ~2007 water levels, well in 2" of water, sampled to W. of well, flags @
Seawatch Bay | Field Verification | 4/18/2011 | Basin | Brunswick | Coastal Plain | 41184a | Wetland | routine | direct grab | Magnesium | 1.9 | mg/L |  | site is extremely inundated, water levels @ ~2007 water levels, well in 2" of water, sampled to W. of well, flags @
Seawatch Bay | Field Verification | 4/18/2011 | Basin | Brunswick | Coastal Plain | 41184a | Wetland | routine | direct grab | NO2+NO3 | 0.02 | mg/L as N | Nondetect | site is extremely inundated, water levels @ ~2007 water levels, well in 2" of water, sampled to W. of well, flags @
Seawatch Bay | Field Verification | 4/18/2011 | Basin | Brunswick | Coastal Plain | 41184a | Wetland | routine | direct grab | pH | 3.51 | S.U. |  | site is extremely inundated, water levels @ ~2007 water levels, well in 2" of water, sampled to W. of well, flags @
Seawatch Bay | Field Verification | 4/18/2011 | Basin | Brunswick | Coastal Plain | 41184a | Wetland | routine | direct grab | Phosphorus | 0.05 | mg/L as P |  | site is extremely inundated, water levels @ ~2007 water levels, well in 2" of water, sampled to W. of well, flags @
Seawatch Bay | Field Verification | 4/18/2011 | Basin | Brunswick | Coastal Plain | 41184a | Wetland | routine | direct grab | Specific Conductivity | 96.7 | uS/cm |  | site is extremely inundated, water levels @ ~2007 water levels, well in 2" of water, sampled to W. of well, flags @
Seawatch Bay | Field Verification | 4/18/2011 | Basin | Brunswick | Coastal Plain | 41184a | Wetland | routine | direct grab | TKN | 1.7 | mg/L as N |  | site is extremely inundated, water levels @ ~2007 water levels, well in 2" of water, sampled to W. of well, flags @
Seawatch Bay | Field Verification | 4/18/2011 | Basin | Brunswick | Coastal Plain | 41184a | Wetland | routine | direct grab | TOC | 50 | mg/L |  | site is extremely inundated, water levels @ ~2007 water levels, well in 2" of water, sampled to W. of well, flags @
Seawatch Bay | Field Verification | 4/18/2011 | Basin | Brunswick | Coastal Plain | 41184a | Wetland | routine | direct grab | TSS | 12 | mg/L | Nondetect | site is extremely inundated, water levels @ ~2007 water levels, well in 2" of water, sampled to W. of well, flags @
Seawatch Bay | Field Verification | 4/18/2011 | Basin | Brunswick | Coastal Plain | 41184a | Wetland | routine | direct grab | Water, Temperature | 21.6 | oC |  | site is extremely inundated, water levels @ ~2007 water levels, well in 2" of water, sampled to W. of well, flags @
Seawatch Bay | Field Verification | 4/18/2011 | Basin | Brunswick | Coastal Plain | 41184a | Wetland | routine | direct grab | Zinc | 10 | ug/L | Nondetect | site is extremely inundated, water levels @ ~2007 water levels, well in 2" of water, sampled to W. of well, flags @
Seawatch Bay | Field Verification | 4/11/2013 | Basin | Brunswick | Coastal Plain | 41384a | Wetland | routine | direct grab | Air, Temperature | 26.1 | oC |  | algae, pine needles on edge accumulated, clear water, algae sparsely floating on top of pond, cricket frogs calling
Seawatch Bay | Field Verification | 4/11/2013 | Basin | Brunswick | Coastal Plain | 41384a | Wetland | routine | direct grab | Ammonia | 0.02 | mg/L | Nondetect | algae, pine needles on edge accumulated, clear water, algae sparsely floating on top of pond, cricket frogs calling
Seawatch Bay | Field Verification | 4/11/2013 | Basin | Brunswick | Coastal Plain | 41384a | Wetland | routine | direct grab | Copper | 2 | ug/L | Nondetect | algae, pine needles on edge accumulated, clear water, algae sparsely floating on top of pond, cricket frogs calling
Seawatch Bay | Field Verification | 4/11/2013 | Basin | Brunswick | Coastal Plain | 41384a | Wetland | routine | direct grab | Dissolved Oxygen (%) | 116.5 | % |  | algae, pine needles on edge accumulated, clear water, algae sparsely floating on top of pond, cricket frogs calling
Seawatch Bay | Field Verification | 4/11/2013 | Basin | Brunswick | Coastal Plain | 41384a | Wetland | routine | direct grab | Dissolved Oxygen (mg/L) | 9.1 | mg/L |  | algae, pine needles on edge accumulated, clear water, algae sparsely floating on top of pond, cricket frogs calling
Seawatch Bay | Field Verification | 4/11/2013 | Basin | Brunswick | Coastal Plain | 41384a | Wetland | routine | direct grab | DOC | 26 | mg/L |  | algae, pine needles on edge accumulated, clear water, algae sparsely floating on top of pond, cricket frogs calling
Seawatch Bay | Field Verification | 4/11/2013 | Basin | Brunswick | Coastal Plain | 41384a | Wetland | routine | direct grab | Fecal Colliform | 7 | cfu/100 ml |  | algae, pine needles on edge accumulated, clear water, algae sparsely floating on top of pond, cricket frogs calling
Seawatch Bay | Field Verification | 4/11/2013 | Basin | Brunswick | Coastal Plain | 41384a | Wetland | routine | direct grab | Lead | 2 | ug/L | Nondetect | algae, pine needles on edge accumulated, clear water, algae sparsely floating on top of pond, cricket frogs calling
Seawatch Bay | Field Verification | 4/11/2013 | Basin | Brunswick | Coastal Plain | 41384a | Wetland | routine | direct grab | NO2+NO3 | 0.02 | mg/L | Nondetect | algae, pine needles on edge accumulated, clear water, algae sparsely floating on top of pond, cricket frogs calling
Seawatch Bay | Field Verification | 4/11/2013 | Basin | Brunswick | Coastal Plain | 41384a | Wetland | routine | direct grab | pH | 3.89 | S.U. |  | algae, pine needles on edge accumulated, clear water, algae sparsely floating on top of pond, cricket frogs calling
Seawatch Bay | Field Verification | 4/11/2013 | Basin | Brunswick | Coastal Plain | 41384a | Wetland | routine | direct grab | Phosphorus | 0.04 | mg/L |  | algae, pine needles on edge accumulated, clear water, algae sparsely floating on top of pond, cricket frogs calling
Seawatch Bay | Field Verification | 4/11/2013 | Basin | Brunswick | Coastal Plain | 41384a | Wetland | routine | direct grab | Specific Conductivity | 86.3 | uS/cm |  | algae, pine needles on edge accumulated, clear water, algae sparsely floating on top of pond, cricket frogs calling
Seawatch Bay | Field Verification | 4/11/2013 | Basin | Brunswick | Coastal Plain | 41384a | Wetland | routine | direct grab | TKN | 1.2 | mg/L |  | algae, pine needles on edge accumulated, clear water, algae sparsely floating on top of pond, cricket frogs calling
Seawatch Bay | Field Verification | 4/11/2013 | Basin | Brunswick | Coastal Plain | 41384a | Wetland | routine | direct grab | TOC | 34 | mg/L |  | algae, pine needles on edge accumulated, clear water, algae sparsely floating on top of pond, cricket frogs calling
Seawatch Bay | Field Verification | 4/11/2013 | Basin | Brunswick | Coastal Plain | 41384a | Wetland | routine | direct grab | TSS | 6.2 | mg/L | Nondetect | algae, pine needles on edge accumulated, clear water, algae sparsely floating on top of pond, cricket frogs calling
Seawatch Bay | Field Verification | 4/11/2013 | Basin | Brunswick | Coastal Plain | 41384a | Wetland | routine | direct grab | Water, Temperature | 28.2 | oC |  | algae, pine needles on edge accumulated, clear water, algae sparsely floating on top of pond, cricket frogs calling
Seawatch Bay | Field Verification | 4/11/2013 | Basin | Brunswick | Coastal Plain | 41384a | Wetland | routine | direct grab | Zinc | 11 | ug/L |  | algae, pine needles on edge accumulated, clear water, algae sparsely floating on top of pond, cricket frogs calling
Seawatch Bay | Field Verification | 6/4/2009 | Basin | Brunswick | Coastal Plain | 50984a | Wetland | routine | direct grab | Air, Temperature | 30 | oC |  | h2o level still down 7-8', but about 1' higher thean this time last yr (maybe), inundated area 50x200' aquatic plants present, slightly tannic sampled @ 70784a
Seawatch Bay | Field Verification | 6/4/2009 | Basin | Brunswick | Coastal Plain | 50984a | Wetland | routine | direct grab | Ammonia | 0.02 | mg/L as N | Nondetect | h2o level still down 7-8', but about 1' higher thean this time last yr (maybe), inundated area 50x200' aquatic plants present, slightly tannic sampled @ 70784a
Seawatch Bay | Field Verification | 6/4/2009 | Basin | Brunswick | Coastal Plain | 50984a | Wetland | routine | direct grab | Calcium | 1.5 | mg/L |  | h2o level still down 7-8', but about 1' higher thean this time last yr (maybe), inundated area 50x200' aquatic plants present, slightly tannic sampled @ 70784a
Seawatch Bay | Field Verification | 6/4/2009 | Basin | Brunswick | Coastal Plain | 50984a | Wetland | routine | direct grab | Copper | 2 | ug/L | Nondetect | h2o level still down 7-8', but about 1' higher thean this time last yr (maybe), inundated area 50x200' aquatic plants present, slightly tannic sampled @ 70784a
Seawatch Bay | Field Verification | 6/4/2009 | Basin | Brunswick | Coastal Plain | 50984a | Wetland | routine | direct grab | Dissolved Oxygen (%) | 136 | % |  | h2o level still down 7-8', but about 1' higher thean this time last yr (maybe), inundated area 50x200' aquatic plants present, slightly tannic sampled @ 70784a
Seawatch Bay | Field Verification | 6/4/2009 | Basin | Brunswick | Coastal Plain | 50984a | Wetland | routine | direct grab | Dissolved Oxygen (mg/L) | 9.6 | mg/L |  | h2o level still down 7-8', but about 1' higher thean this time last yr (maybe), inundated area 50x200' aquatic plants present, slightly tannic sampled @ 70784a
Seawatch Bay | Field Verification | 6/4/2009 | Basin | Brunswick | Coastal Plain | 50984a | Wetland | routine | direct grab | DOC | 34 | mg/L |  | h2o level still down 7-8', but about 1' higher thean this time last yr (maybe), inundated area 50x200' aquatic plants present, slightly tannic sampled @ 70784a
Seawatch Bay | Field Verification | 6/4/2009 | Basin | Brunswick | Coastal Plain | 50984a | Wetland | routine | direct grab | Fecal Colliform | 1 | cfu/100 ml |  | h2o level still down 7-8', but about 1' higher thean this time last yr (maybe), inundated area 50x200' aquatic plants present, slightly tannic sampled @ 70784a
Seawatch Bay | Field Verification | 6/4/2009 | Basin | Brunswick | Coastal Plain | 50984a | Wetland | routine | direct grab | Lead | 10 | ug/L | Nondetect | h2o level still down 7-8', but about 1' higher thean this time last yr (maybe), inundated area 50x200' aquatic plants present, slightly tannic sampled @ 70784a
Seawatch Bay | Field Verification | 6/4/2009 | Basin | Brunswick | Coastal Plain | 50984a | Wetland | routine | direct grab | Magnesium | 1.5 | mg/L |  | h2o level still down 7-8', but about 1' higher thean this time last yr (maybe), inundated area 50x200' aquatic plants present, slightly tannic sampled @ 70784a
Seawatch Bay | Field Verification | 6/4/2009 | Basin | Brunswick | Coastal Plain | 50984a | Wetland | routine | direct grab | NO2+NO3 | 0.02 | mg/L as N | Nondetect | h2o level still down 7-8', but about 1' higher thean this time last yr (maybe), inundated area 50x200' aquatic plants present, slightly tannic sampled @ 70784a
Seawatch Bay | Field Verification | 6/4/2009 | Basin | Brunswick | Coastal Plain | 50984a | Wetland | routine | direct grab | pH | 3.84 | S.U. |  | h2o level still down 7-8', but about 1' higher thean this time last yr (maybe), inundated area 50x200' aquatic plants present, slightly tannic sampled @ 70784a
Seawatch Bay | Field Verification | 6/4/2009 | Basin | Brunswick | Coastal Plain | 50984a | Wetland | routine | direct grab | Phosphorus | 0.07 | mg/L as P |  | h2o level still down 7-8', but about 1' higher thean this time last yr (maybe), inundated area 50x200' aquatic plants present, slightly tannic sampled @ 70784a
Seawatch Bay | Field Verification | 6/4/2009 | Basin | Brunswick | Coastal Plain | 50984a | Wetland | routine | direct grab | Specific Conductivity | 60.1 | uS/cm |  | h2o level still down 7-8', but about 1' higher thean this time last yr (maybe), inundated area 50x200' aquatic plants present, slightly tannic sampled @ 70784a
Seawatch Bay | Field Verification | 6/4/2009 | Basin | Brunswick | Coastal Plain | 50984a | Wetland | routine | direct grab | TKN | 2 | mg/L as N |  | h2o level still down 7-8', but about 1' higher thean this time last yr (maybe), inundated area 50x200' aquatic plants present, slightly tannic sampled @ 70784a
Seawatch Bay | Field Verification | 6/4/2009 | Basin | Brunswick | Coastal Plain | 50984a | Wetland | routine | direct grab | TOC | 42 | mg/L |  | h2o level still down 7-8', but about 1' higher thean this time last yr (maybe), inundated area 50x200' aquatic plants present, slightly tannic sampled @ 70784a
Seawatch Bay | Field Verification | 6/4/2009 | Basin | Brunswick | Coastal Plain | 50984a | Wetland | routine | direct grab | TSS | 13 | mg/L |  | h2o level still down 7-8', but about 1' higher thean this time last yr (maybe), inundated area 50x200' aquatic plants present, slightly tannic sampled @ 70784a
Seawatch Bay | Field Verification | 6/4/2009 | Basin | Brunswick | Coastal Plain | 50984a | Wetland | routine | direct grab | Water, Temperature | 33.8 | oC |  | h2o level still down 7-8', but about 1' higher thean this time last yr (maybe), inundated area 50x200' aquatic plants present, slightly tannic sampled @ 70784a
Seawatch Bay | Field Verification | 6/4/2009 | Basin | Brunswick | Coastal Plain | 50984a | Wetland | routine | direct grab | Zinc | 10 | ug/L | Nondetect | h2o level still down 7-8', but about 1' higher thean this time last yr (maybe), inundated area 50x200' aquatic plants present, slightly tannic sampled @ 70784a
Seawatch Bay | Field Verification | 6/7/2010 | Basin | Brunswick | Coastal Plain | 51084a | Wetland | routine | direct grab | Air, Temperature | 0 | oC |  | tannic, inundated more than in march, dog fennel has died back and not retunred from last year, algae, emergent grass, wolfia, muck substrate, sample in 10" h20
Seawatch Bay | Field Verification | 6/7/2010 | Basin | Brunswick | Coastal Plain | 51084a | Wetland | routine | direct grab | Ammonia | 0.03 | mg/L as N |  | tannic, inundated more than in march, dog fennel has died back and not retunred from last year, algae, emergent grass, wolfia, muck substrate, sample in 10" h20
Seawatch Bay | Field Verification | 6/7/2010 | Basin | Brunswick | Coastal Plain | 51084a | Wetland | routine | direct grab | Calcium | 5 | mg/L |  | tannic, inundated more than in march, dog fennel has died back and not retunred from last year, algae, emergent grass, wolfia, muck substrate, sample in 10" h20
Seawatch Bay | Field Verification | 6/7/2010 | Basin | Brunswick | Coastal Plain | 51084a | Wetland | routine | direct grab | Copper | 2 | ug/L | Nondetect | tannic, inundated more than in march, dog fennel has died back and not retunred from last year, algae, emergent grass, wolfia, muck substrate, sample in 10" h20
Seawatch Bay | Field Verification | 6/7/2010 | Basin | Brunswick | Coastal Plain | 51084a | Wetland | routine | direct grab | Dissolved Oxygen (%) | 122 | % |  | tannic, inundated more than in march, dog fennel has died back and not retunred from last year, algae, emergent grass, wolfia, muck substrate, sample in 10" h20
Seawatch Bay | Field Verification | 6/7/2010 | Basin | Brunswick | Coastal Plain | 51084a | Wetland | routine | direct grab | Dissolved Oxygen (mg/L) | 8.8 | mg/L |  | tannic, inundated more than in march, dog fennel has died back and not retunred from last year, algae, emergent grass, wolfia, muck substrate, sample in 10" h20
Seawatch Bay | Field Verification | 6/7/2010 | Basin | Brunswick | Coastal Plain | 51084a | Wetland | routine | direct grab | DOC | 51 | mg/L |  | tannic, inundated more than in march, dog fennel has died back and not retunred from last year, algae, emergent grass, wolfia, muck substrate, sample in 10" h20
Seawatch Bay | Field Verification | 6/7/2010 | Basin | Brunswick | Coastal Plain | 51084a | Wetland | routine | direct grab | Fecal Colliform | 59 | cfu/100 ml |  | tannic, inundated more than in march, dog fennel has died back and not retunred from last year, algae, emergent grass, wolfia, muck substrate, sample in 10" h20
Seawatch Bay | Field Verification | 6/7/2010 | Basin | Brunswick | Coastal Plain | 51084a | Wetland | routine | direct grab | Lead | 10 | ug/L | Nondetect | tannic, inundated more than in march, dog fennel has died back and not retunred from last year, algae, emergent grass, wolfia, muck substrate, sample in 10" h20
Seawatch Bay | Field Verification | 6/7/2010 | Basin | Brunswick | Coastal Plain | 51084a | Wetland | routine | direct grab | Magnesium | 3.3 | mg/L |  | tannic, inundated more than in march, dog fennel has died back and not retunred from last year, algae, emergent grass, wolfia, muck substrate, sample in 10" h20
Seawatch Bay | Field Verification | 6/7/2010 | Basin | Brunswick | Coastal Plain | 51084a | Wetland | routine | direct grab | NO2+NO3 | 0.02 | mg/L as N | Nondetect | tannic, inundated more than in march, dog fennel has died back and not retunred from last year, algae, emergent grass, wolfia, muck substrate, sample in 10" h20
Seawatch Bay | Field Verification | 6/7/2010 | Basin | Brunswick | Coastal Plain | 51084a | Wetland | routine | direct grab | pH | 4.63 | S.U. |  | tannic, inundated more than in march, dog fennel has died back and not retunred from last year, algae, emergent grass, wolfia, muck substrate, sample in 10" h20
Seawatch Bay | Field Verification | 6/7/2010 | Basin | Brunswick | Coastal Plain | 51084a | Wetland | routine | direct grab | Phosphorus | 1.2 | mg/L as P |  | tannic, inundated more than in march, dog fennel has died back and not retunred from last year, algae, emergent grass, wolfia, muck substrate, sample in 10" h20
Seawatch Bay | Field Verification | 6/7/2010 | Basin | Brunswick | Coastal Plain | 51084a | Wetland | routine | direct grab | Specific Conductivity | 110.8 | uS/cm |  | tannic, inundated more than in march, dog fennel has died back and not retunred from last year, algae, emergent grass, wolfia, muck substrate, sample in 10" h20
Seawatch Bay | Field Verification | 6/7/2010 | Basin | Brunswick | Coastal Plain | 51084a | Wetland | routine | direct grab | TKN | 1.6 | mg/L as N |  | tannic, inundated more than in march, dog fennel has died back and not retunred from last year, algae, emergent grass, wolfia, muck substrate, sample in 10" h20
Seawatch Bay | Field Verification | 6/7/2010 | Basin | Brunswick | Coastal Plain | 51084a | Wetland | routine | direct grab | TOC | 56 | mg/L |  | tannic, inundated more than in march, dog fennel has died back and not retunred from last year, algae, emergent grass, wolfia, muck substrate, sample in 10" h20
Seawatch Bay | Field Verification | 6/7/2010 | Basin | Brunswick | Coastal Plain | 51084a | Wetland | routine | direct grab | TSS | 6.2 | mg/L | Nondetect | tannic, inundated more than in march, dog fennel has died back and not retunred from last year, algae, emergent grass, wolfia, muck substrate, sample in 10" h20
Seawatch Bay | Field Verification | 6/7/2010 | Basin | Brunswick | Coastal Plain | 51084a | Wetland | routine | direct grab | Water, Temperature | 32.4 | oC |  | tannic, inundated more than in march, dog fennel has died back and not retunred from last year, algae, emergent grass, wolfia, muck substrate, sample in 10" h20
Seawatch Bay | Field Verification | 6/7/2010 | Basin | Brunswick | Coastal Plain | 51084a | Wetland | routine | direct grab | Zinc | 10 | ug/L | Nondetect | tannic, inundated more than in march, dog fennel has died back and not retunred from last year, algae, emergent grass, wolfia, muck substrate, sample in 10" h20
Seawatch Bay | Field Verification | 5/23/2012 | Basin | Brunswick | Coastal Plain | 51284a | Wetland | routine | direct grab | Air, Temperature | 34.5 | oC |  | water clear, 3-4" deep, algae is covering about 40% of pond
Seawatch Bay | Field Verification | 5/23/2012 | Basin | Brunswick | Coastal Plain | 51284a | Wetland | routine | direct grab | Ammonia | 0.02 | mg/L | Nondetect | water clear, 3-4" deep, algae is covering about 40% of pond
Seawatch Bay | Field Verification | 5/23/2012 | Basin | Brunswick | Coastal Plain | 51284a | Wetland | routine | direct grab | Calcium | 2.8 | mg/L |  | water clear, 3-4" deep, algae is covering about 40% of pond
Seawatch Bay | Field Verification | 5/23/2012 | Basin | Brunswick | Coastal Plain | 51284a | Wetland | routine | direct grab | Copper | 2.5 | ug/L |  | water clear, 3-4" deep, algae is covering about 40% of pond
Seawatch Bay | Field Verification | 5/23/2012 | Basin | Brunswick | Coastal Plain | 51284a | Wetland | routine | direct grab | Dissolved Oxygen (%) | 78 | % |  | water clear, 3-4" deep, algae is covering about 40% of pond
Seawatch Bay | Field Verification | 5/23/2012 | Basin | Brunswick | Coastal Plain | 51284a | Wetland | routine | direct grab | Dissolved Oxygen (mg/L) | 5.7 | mg/L |  | water clear, 3-4" deep, algae is covering about 40% of pond
Seawatch Bay | Field Verification | 5/23/2012 | Basin | Brunswick | Coastal Plain | 51284a | Wetland | routine | direct grab | DOC | 31 | mg/L |  | water clear, 3-4" deep, algae is covering about 40% of pond
Seawatch Bay | Field Verification | 5/23/2012 | Basin | Brunswick | Coastal Plain | 51284a | Wetland | routine | direct grab | Fecal Colliform | 7 | cfu/100 ml |  | water clear, 3-4" deep, algae is covering about 40% of pond
Seawatch Bay | Field Verification | 5/23/2012 | Basin | Brunswick | Coastal Plain | 51284a | Wetland | routine | direct grab | Lead | 2.1 | ug/L |  | water clear, 3-4" deep, algae is covering about 40% of pond
Seawatch Bay | Field Verification | 5/23/2012 | Basin | Brunswick | Coastal Plain | 51284a | Wetland | routine | direct grab | Magnesium | 1.8 | mg/L |  | water clear, 3-4" deep, algae is covering about 40% of pond
Seawatch Bay | Field Verification | 5/23/2012 | Basin | Brunswick | Coastal Plain | 51284a | Wetland | routine | direct grab | NO2+NO3 | 0.02 | mg/L | Nondetect | water clear, 3-4" deep, algae is covering about 40% of pond
Seawatch Bay | Field Verification | 5/23/2012 | Basin | Brunswick | Coastal Plain | 51284a | Wetland | routine | direct grab | pH | 4.26 | S.U. |  | water clear, 3-4" deep, algae is covering about 40% of pond
Seawatch Bay | Field Verification | 5/23/2012 | Basin | Brunswick | Coastal Plain | 51284a | Wetland | routine | direct grab | Phosphorus | 0.1 | mg/L |  | water clear, 3-4" deep, algae is covering about 40% of pond
Seawatch Bay | Field Verification | 5/23/2012 | Basin | Brunswick | Coastal Plain | 51284a | Wetland | routine | direct grab | Specific Conductivity | 829 | uS/cm |  | water clear, 3-4" deep, algae is covering about 40% of pond
Seawatch Bay | Field Verification | 5/23/2012 | Basin | Brunswick | Coastal Plain | 51284a | Wetland | routine | direct grab | TKN | 2.5 | mg/L |  | water clear, 3-4" deep, algae is covering about 40% of pond
Seawatch Bay | Field Verification | 5/23/2012 | Basin | Brunswick | Coastal Plain | 51284a | Wetland | routine | direct grab | TOC | 47 | mg/L |  | water clear, 3-4" deep, algae is covering about 40% of pond
Seawatch Bay | Field Verification | 5/23/2012 | Basin | Brunswick | Coastal Plain | 51284a | Wetland | routine | direct grab | TSS | 58 | mg/L |  | water clear, 3-4" deep, algae is covering about 40% of pond
Seawatch Bay | Field Verification | 5/23/2012 | Basin | Brunswick | Coastal Plain | 51284a | Wetland | routine | direct grab | Water, Temperature | 31.9 | oC |  | water clear, 3-4" deep, algae is covering about 40% of pond
Seawatch Bay | Field Verification | 5/23/2012 | Basin | Brunswick | Coastal Plain | 51284a | Wetland | routine | direct grab | Zinc | 12 | ug/L |  | water clear, 3-4" deep, algae is covering about 40% of pond
Seawatch Bay | Field Verification | 8/7/2007 | Basin | Brunswick | Coastal Plain | 70784A | Wetland | routine | not applicable | Air, Temperature | 34 | oC |  | h2o dropped 2' since june, h2o sample taken 15' se of center well, slight tannic h2o
Seawatch Bay | Field Verification | 8/7/2007 | Basin | Brunswick | Coastal Plain | 70784A | Wetland | routine | direct grab | Ammonia | 0.06 | mg/L |  | h2o dropped 2' since june, h2o sample taken 15' se of center well, slight tannic h2o
Seawatch Bay | Field Verification | 8/7/2007 | Basin | Brunswick | Coastal Plain | 70784A | Wetland | routine | direct grab | Calcium | 2.1 | mg/L |  | h2o dropped 2' since june, h2o sample taken 15' se of center well, slight tannic h2o
Seawatch Bay | Field Verification | 8/7/2007 | Basin | Brunswick | Coastal Plain | 70784A | Wetland | routine | direct grab | Copper | 2 | ug/L | Nondetect | h2o dropped 2' since june, h2o sample taken 15' se of center well, slight tannic h2o
Seawatch Bay | Field Verification | 8/7/2007 | Basin | Brunswick | Coastal Plain | 70784A | Wetland | routine | direct grab | Dissolved Oxygen (%) | 121 | % |  | h2o dropped 2' since june, h2o sample taken 15' se of center well, slight tannic h2o
Seawatch Bay | Field Verification | 8/7/2007 | Basin | Brunswick | Coastal Plain | 70784A | Wetland | routine | direct grab | Dissolved Oxygen (mg/L) | 8.1 | mg/L |  | h2o dropped 2' since june, h2o sample taken 15' se of center well, slight tannic h2o
Seawatch Bay | Field Verification | 8/7/2007 | Basin | Brunswick | Coastal Plain | 70784A | Wetland | routine | direct grab | DOC | 43 | mg/L |  | h2o dropped 2' since june, h2o sample taken 15' se of center well, slight tannic h2o
Seawatch Bay | Field Verification | 8/7/2007 | Basin | Brunswick | Coastal Plain | 70784A | Wetland | routine | direct grab | Fecal Colliform | 2 | cfu/100 ml |  | h2o dropped 2' since june, h2o sample taken 15' se of center well, slight tannic h2o
Seawatch Bay | Field Verification | 8/7/2007 | Basin | Brunswick | Coastal Plain | 70784A | Wetland | routine | direct grab | Lead | 10 | ug/L | Nondetect | h2o dropped 2' since june, h2o sample taken 15' se of center well, slight tannic h2o
Seawatch Bay | Field Verification | 8/7/2007 | Basin | Brunswick | Coastal Plain | 70784A | Wetland | routine | direct grab | Magnesium | 1.5 | mg/L |  | h2o dropped 2' since june, h2o sample taken 15' se of center well, slight tannic h2o
Seawatch Bay | Field Verification | 8/7/2007 | Basin | Brunswick | Coastal Plain | 70784A | Wetland | routine | direct grab | NO2+NO3 | 0.02 | mg/L | Nondetect | h2o dropped 2' since june, h2o sample taken 15' se of center well, slight tannic h2o
Seawatch Bay | Field Verification | 8/7/2007 | Basin | Brunswick | Coastal Plain | 70784A | Wetland | routine | direct grab | pH | 3.53 | S.U. |  | h2o dropped 2' since june, h2o sample taken 15' se of center well, slight tannic h2o
Seawatch Bay | Field Verification | 8/7/2007 | Basin | Brunswick | Coastal Plain | 70784A | Wetland | routine | direct grab | Phosphorus | 0.04 | mg/L |  | h2o dropped 2' since june, h2o sample taken 15' se of center well, slight tannic h2o
Seawatch Bay | Field Verification | 8/7/2007 | Basin | Brunswick | Coastal Plain | 70784A | Wetland | routine | direct grab | Specific Conductivity | 87 | uS/cm |  | h2o dropped 2' since june, h2o sample taken 15' se of center well, slight tannic h2o
Seawatch Bay | Field Verification | 8/7/2007 | Basin | Brunswick | Coastal Plain | 70784A | Wetland | routine | direct grab | TKN | 1.4 | mg/L |  | h2o dropped 2' since june, h2o sample taken 15' se of center well, slight tannic h2o
Seawatch Bay | Field Verification | 8/7/2007 | Basin | Brunswick | Coastal Plain | 70784A | Wetland | routine | direct grab | TOC | 39 | mg/L |  | h2o dropped 2' since june, h2o sample taken 15' se of center well, slight tannic h2o
Seawatch Bay | Field Verification | 8/7/2007 | Basin | Brunswick | Coastal Plain | 70784A | Wetland | routine | direct grab | TSS | 107 | mg/L |  | h2o dropped 2' since june, h2o sample taken 15' se of center well, slight tannic h2o
Seawatch Bay | Field Verification | 8/7/2007 | Basin | Brunswick | Coastal Plain | 70784A | Wetland | routine | direct grab | Water, Temperature | 35.4 | oC |  | h2o dropped 2' since june, h2o sample taken 15' se of center well, slight tannic h2o
Seawatch Bay | Field Verification | 8/7/2007 | Basin | Brunswick | Coastal Plain | 70784A | Wetland | routine | direct grab | Zinc | 10 | ug/L | Nondetect | h2o dropped 2' since june, h2o sample taken 15' se of center well, slight tannic h2o
Seawatch Nautica | Field Verification | 10/31/2007 | Basin | Brunswick | Coastal Plain | 100785A | Wetland | routine | not applicable | Air, Temperature | 23 | oC |  | site is dry
Seawatch Nautica | Field Verification | 2/6/2007 | Basin | Brunswick | Coastal Plain | 20785a | Wetland | routine | not applicable | Air, Temperature | 17 | oC |  | N. side of side is inundated (1/6 or less of site) sampled area approx 2' deep, organic debris, broad lvs, & needle debris substrate, no flow, clear h2o
Seawatch Nautica | Field Verification | 2/6/2007 | Basin | Brunswick | Coastal Plain | 20785a | Wetland | routine | direct grab | Ammonia | 0.02 | mg/L | Nondetect | N. side of side is inundated (1/6 or less of site) sampled area approx 2' deep, organic debris, broad lvs, & needle debris substrate, no flow, clear h2o
Seawatch Nautica | Field Verification | 2/6/2007 | Basin | Brunswick | Coastal Plain | 20785a | Wetland | routine | direct grab | Calcium | 1.4 | mg/L |  | N. side of side is inundated (1/6 or less of site) sampled area approx 2' deep, organic debris, broad lvs, & needle debris substrate, no flow, clear h2o
Seawatch Nautica | Field Verification | 2/6/2007 | Basin | Brunswick | Coastal Plain | 20785a | Wetland | routine | direct grab | Copper | 2 | ug/L | Nondetect | N. side of side is inundated (1/6 or less of site) sampled area approx 2' deep, organic debris, broad lvs, & needle debris substrate, no flow, clear h2o
Seawatch Nautica | Field Verification | 2/6/2007 | Basin | Brunswick | Coastal Plain | 20785a | Wetland | routine | direct grab | Dissolved Oxygen (%) | 41.3 | % |  | N. side of side is inundated (1/6 or less of site) sampled area approx 2' deep, organic debris, broad lvs, & needle debris substrate, no flow, clear h2o
Seawatch Nautica | Field Verification | 2/6/2007 | Basin | Brunswick | Coastal Plain | 20785a | Wetland | routine | direct grab | Dissolved Oxygen (mg/L) | 5.3 | mg/L |  | N. side of side is inundated (1/6 or less of site) sampled area approx 2' deep, organic debris, broad lvs, & needle debris substrate, no flow, clear h2o
Seawatch Nautica | Field Verification | 2/6/2007 | Basin | Brunswick | Coastal Plain | 20785a | Wetland | routine | direct grab | DOC | 27 | mg/L |  | N. side of side is inundated (1/6 or less of site) sampled area approx 2' deep, organic debris, broad lvs, & needle debris substrate, no flow, clear h2o
Seawatch Nautica | Field Verification | 2/6/2007 | Basin | Brunswick | Coastal Plain | 20785a | Wetland | routine | direct grab | Fecal Colliform | 730 | cfu/100 ml |  | N. side of side is inundated (1/6 or less of site) sampled area approx 2' deep, organic debris, broad lvs, & needle debris substrate, no flow, clear h2o
Seawatch Nautica | Field Verification | 2/6/2007 | Basin | Brunswick | Coastal Plain | 20785a | Wetland | routine | direct grab | Lead | 10 | ug/L | Nondetect | N. side of side is inundated (1/6 or less of site) sampled area approx 2' deep, organic debris, broad lvs, & needle debris substrate, no flow, clear h2o
Seawatch Nautica | Field Verification | 2/6/2007 | Basin | Brunswick | Coastal Plain | 20785a | Wetland | routine | direct grab | Magnesium | 2 | mg/L |  | N. side of side is inundated (1/6 or less of site) sampled area approx 2' deep, organic debris, broad lvs, & needle debris substrate, no flow, clear h2o
Seawatch Nautica | Field Verification | 2/6/2007 | Basin | Brunswick | Coastal Plain | 20785a | Wetland | routine | direct grab | NO2+NO3 | 0.02 | mg/L | Nondetect | N. side of side is inundated (1/6 or less of site) sampled area approx 2' deep, organic debris, broad lvs, & needle debris substrate, no flow, clear h2o
Seawatch Nautica | Field Verification | 2/6/2007 | Basin | Brunswick | Coastal Plain | 20785a | Wetland | routine | direct grab | pH | 3.65 | S.U. |  | N. side of side is inundated (1/6 or less of site) sampled area approx 2' deep, organic debris, broad lvs, & needle debris substrate, no flow, clear h2o
Seawatch Nautica | Field Verification | 2/6/2007 | Basin | Brunswick | Coastal Plain | 20785a | Wetland | routine | direct grab | Phosphorus | 0.02 | mg/L |  | N. side of side is inundated (1/6 or less of site) sampled area approx 2' deep, organic debris, broad lvs, & needle debris substrate, no flow, clear h2o
Seawatch Nautica | Field Verification | 2/6/2007 | Basin | Brunswick | Coastal Plain | 20785a | Wetland | routine | direct grab | Specific Conductivity | 131.8 | uS/cm |  | N. side of side is inundated (1/6 or less of site) sampled area approx 2' deep, organic debris, broad lvs, & needle debris substrate, no flow, clear h2o
Seawatch Nautica | Field Verification | 2/6/2007 | Basin | Brunswick | Coastal Plain | 20785a | Wetland | routine | direct grab | TKN | 0.98 | mg/L |  | N. side of side is inundated (1/6 or less of site) sampled area approx 2' deep, organic debris, broad lvs, & needle debris substrate, no flow, clear h2o
Seawatch Nautica | Field Verification | 2/6/2007 | Basin | Brunswick | Coastal Plain | 20785a | Wetland | routine | direct grab | TOC | 27 | mg/L |  | N. side of side is inundated (1/6 or less of site) sampled area approx 2' deep, organic debris, broad lvs, & needle debris substrate, no flow, clear h2o
Seawatch Nautica | Field Verification | 2/6/2007 | Basin | Brunswick | Coastal Plain | 20785a | Wetland | routine | direct grab | TSS | 5 | mg/L |  | N. side of side is inundated (1/6 or less of site) sampled area approx 2' deep, organic debris, broad lvs, & needle debris substrate, no flow, clear h2o
Seawatch Nautica | Field Verification | 2/6/2007 | Basin | Brunswick | Coastal Plain | 20785a | Wetland | routine | direct grab | Water, Temperature | 5.5 | oC |  | N. side of side is inundated (1/6 or less of site) sampled area approx 2' deep, organic debris, broad lvs, & needle debris substrate, no flow, clear h2o
Seawatch Nautica | Field Verification | 2/6/2007 | Basin | Brunswick | Coastal Plain | 20785a | Wetland | routine | direct grab | Zinc | 10 | ug/L | Nondetect | N. side of side is inundated (1/6 or less of site) sampled area approx 2' deep, organic debris, broad lvs, & needle debris substrate, no flow, clear h2o
Seawatch Nautica | Field Verification | 2/14/2008 | Basin | Brunswick | Coastal Plain | 20885A | Wetland | routine | not applicable | Air, Temperature | 8 | oC |  | site is bone dry
Seawatch Nautica | Field Verification | 4/30/2007 | Basin | Brunswick | Coastal Plain | 40785a | Wetland | routine | not applicable | Air, Temperature | 27 | oC |  | pool 10x8', slightly tannic, organic soil 8-10" deep, no flow, tannic soil w/ lf debris, h2o level dropped 1.5-2' since 3/07 , sampled 50' from 20785a, little standing h2o at site
Seawatch Nautica | Field Verification | 4/30/2007 | Basin | Brunswick | Coastal Plain | 40785a | Wetland | routine | direct grab | Ammonia | 0.04 | mg/L |  | pool 10x8', slightly tannic, organic soil 8-10" deep, no flow, tannic soil w/ lf debris, h2o level dropped 1.5-2' since 3/07 , sampled 50' from 20785a, little standing h2o at site
Seawatch Nautica | Field Verification | 4/30/2007 | Basin | Brunswick | Coastal Plain | 40785a | Wetland | routine | direct grab | Calcium | 1.4 | mg/L |  | pool 10x8', slightly tannic, organic soil 8-10" deep, no flow, tannic soil w/ lf debris, h2o level dropped 1.5-2' since 3/07 , sampled 50' from 20785a, little standing h2o at site
Seawatch Nautica | Field Verification | 4/30/2007 | Basin | Brunswick | Coastal Plain | 40785a | Wetland | routine | direct grab | Copper | 2 | ug/L | Nondetect | pool 10x8', slightly tannic, organic soil 8-10" deep, no flow, tannic soil w/ lf debris, h2o level dropped 1.5-2' since 3/07 , sampled 50' from 20785a, little standing h2o at site
Seawatch Nautica | Field Verification | 4/30/2007 | Basin | Brunswick | Coastal Plain | 40785a | Wetland | routine | direct grab | Dissolved Oxygen (%) | 25.3 | % |  | pool 10x8', slightly tannic, organic soil 8-10" deep, no flow, tannic soil w/ lf debris, h2o level dropped 1.5-2' since 3/07 , sampled 50' from 20785a, little standing h2o at site
Seawatch Nautica | Field Verification | 4/30/2007 | Basin | Brunswick | Coastal Plain | 40785a | Wetland | routine | direct grab | Dissolved Oxygen (mg/L) | 2.3 | mg/L |  | pool 10x8', slightly tannic, organic soil 8-10" deep, no flow, tannic soil w/ lf debris, h2o level dropped 1.5-2' since 3/07 , sampled 50' from 20785a, little standing h2o at site
Seawatch Nautica | Field Verification | 4/30/2007 | Basin | Brunswick | Coastal Plain | 40785a | Wetland | routine | direct grab | DOC | 38 | mg/L |  | pool 10x8', slightly tannic, organic soil 8-10" deep, no flow, tannic soil w/ lf debris, h2o level dropped 1.5-2' since 3/07 , sampled 50' from 20785a, little standing h2o at site
Seawatch Nautica | Field Verification | 4/30/2007 | Basin | Brunswick | Coastal Plain | 40785a | Wetland | routine | direct grab | Fecal Colliform | 1 | cfu/100 ml |  | pool 10x8', slightly tannic, organic soil 8-10" deep, no flow, tannic soil w/ lf debris, h2o level dropped 1.5-2' since 3/07 , sampled 50' from 20785a, little standing h2o at site
Seawatch Nautica | Field Verification | 4/30/2007 | Basin | Brunswick | Coastal Plain | 40785a | Wetland | routine | direct grab | Lead | 10 | ug/L | Nondetect | pool 10x8', slightly tannic, organic soil 8-10" deep, no flow, tannic soil w/ lf debris, h2o level dropped 1.5-2' since 3/07 , sampled 50' from 20785a, little standing h2o at site
Seawatch Nautica | Field Verification | 4/30/2007 | Basin | Brunswick | Coastal Plain | 40785a | Wetland | routine | direct grab | Magnesium | 2 | mg/L |  | pool 10x8', slightly tannic, organic soil 8-10" deep, no flow, tannic soil w/ lf debris, h2o level dropped 1.5-2' since 3/07 , sampled 50' from 20785a, little standing h2o at site
Seawatch Nautica | Field Verification | 4/30/2007 | Basin | Brunswick | Coastal Plain | 40785a | Wetland | routine | direct grab | NO2+NO3 | 0.02 | mg/L | Nondetect | pool 10x8', slightly tannic, organic soil 8-10" deep, no flow, tannic soil w/ lf debris, h2o level dropped 1.5-2' since 3/07 , sampled 50' from 20785a, little standing h2o at site
Seawatch Nautica | Field Verification | 4/30/2007 | Basin | Brunswick | Coastal Plain | 40785a | Wetland | routine | direct grab | pH | 4.03 | S.U. |  | pool 10x8', slightly tannic, organic soil 8-10" deep, no flow, tannic soil w/ lf debris, h2o level dropped 1.5-2' since 3/07 , sampled 50' from 20785a, little standing h2o at site
Seawatch Nautica | Field Verification | 4/30/2007 | Basin | Brunswick | Coastal Plain | 40785a | Wetland | routine | direct grab | Phosphorus | 0.12 | mg/L |  | pool 10x8', slightly tannic, organic soil 8-10" deep, no flow, tannic soil w/ lf debris, h2o level dropped 1.5-2' since 3/07 , sampled 50' from 20785a, little standing h2o at site
Seawatch Nautica | Field Verification | 4/30/2007 | Basin | Brunswick | Coastal Plain | 40785a | Wetland | routine | direct grab | Specific Conductivity | 121.8 | uS/cm |  | pool 10x8', slightly tannic, organic soil 8-10" deep, no flow, tannic soil w/ lf debris, h2o level dropped 1.5-2' since 3/07 , sampled 50' from 20785a, little standing h2o at site
Seawatch Nautica | Field Verification | 4/30/2007 | Basin | Brunswick | Coastal Plain | 40785a | Wetland | routine | direct grab | TKN | 2 | mg/L |  | pool 10x8', slightly tannic, organic soil 8-10" deep, no flow, tannic soil w/ lf debris, h2o level dropped 1.5-2' since 3/07 , sampled 50' from 20785a, little standing h2o at site
Seawatch Nautica | Field Verification | 4/30/2007 | Basin | Brunswick | Coastal Plain | 40785a | Wetland | routine | direct grab | TOC | 48 | mg/L |  | pool 10x8', slightly tannic, organic soil 8-10" deep, no flow, tannic soil w/ lf debris, h2o level dropped 1.5-2' since 3/07 , sampled 50' from 20785a, little standing h2o at site
Seawatch Nautica | Field Verification | 4/30/2007 | Basin | Brunswick | Coastal Plain | 40785a | Wetland | routine | direct grab | TSS | 12 | mg/L |  | pool 10x8', slightly tannic, organic soil 8-10" deep, no flow, tannic soil w/ lf debris, h2o level dropped 1.5-2' since 3/07 , sampled 50' from 20785a, little standing h2o at site
Seawatch Nautica | Field Verification | 4/30/2007 | Basin | Brunswick | Coastal Plain | 40785a | Wetland | routine | direct grab | Water, Temperature | 18.7 | oC |  | pool 10x8', slightly tannic, organic soil 8-10" deep, no flow, tannic soil w/ lf debris, h2o level dropped 1.5-2' since 3/07 , sampled 50' from 20785a, little standing h2o at site
Seawatch Nautica | Field Verification | 4/30/2007 | Basin | Brunswick | Coastal Plain | 40785a | Wetland | routine | direct grab | Zinc | 10 | ug/L | Nondetect | pool 10x8', slightly tannic, organic soil 8-10" deep, no flow, tannic soil w/ lf debris, h2o level dropped 1.5-2' since 3/07 , sampled 50' from 20785a, little standing h2o at site
Seawatch Nautica | Field Verification | 4/30/2008 | Basin | Brunswick | Coastal Plain | 40885A | Wetland | routine | not applicable | Air, Temperature | 17 | oC |  | Site has 1" standing h2o, turbid due to shallow h2o, lf debris, sampled @ 40785a
Seawatch Nautica | Field Verification | 4/30/2008 | Basin | Brunswick | Coastal Plain | 40885A | Wetland | routine | bail | Ammonia | 2 | mg/L |  | Site has 1" standing h2o, turbid due to shallow h2o, lf debris, sampled @ 40785a
Seawatch Nautica | Field Verification | 4/30/2008 | Basin | Brunswick | Coastal Plain | 40885A | Wetland | routine | bail | Calcium | 3.4 | mg/L |  | Site has 1" standing h2o, turbid due to shallow h2o, lf debris, sampled @ 40785a
Seawatch Nautica | Field Verification | 4/30/2008 | Basin | Brunswick | Coastal Plain | 40885A | Wetland | routine | bail | Copper | 27 | ug/L |  | Site has 1" standing h2o, turbid due to shallow h2o, lf debris, sampled @ 40785a
Seawatch Nautica | Field Verification | 4/30/2008 | Basin | Brunswick | Coastal Plain | 40885A | Wetland | routine | bail | Dissolved Oxygen (%) | 18.8 | % |  | Site has 1" standing h2o, turbid due to shallow h2o, lf debris, sampled @ 40785a
Seawatch Nautica | Field Verification | 4/30/2008 | Basin | Brunswick | Coastal Plain | 40885A | Wetland | routine | bail | Dissolved Oxygen (mg/L) | 1.8 | mg/L |  | Site has 1" standing h2o, turbid due to shallow h2o, lf debris, sampled @ 40785a
Seawatch Nautica | Field Verification | 4/30/2008 | Basin | Brunswick | Coastal Plain | 40885A | Wetland | routine | bail | DOC | 47 | mg/L |  | Site has 1" standing h2o, turbid due to shallow h2o, lf debris, sampled @ 40785a
Seawatch Nautica | Field Verification | 4/30/2008 | Basin | Brunswick | Coastal Plain | 40885A | Wetland | routine | bail | Fecal Colliform | 8 | cfu/100 ml |  | Site has 1" standing h2o, turbid due to shallow h2o, lf debris, sampled @ 40785a
Seawatch Nautica | Field Verification | 4/30/2008 | Basin | Brunswick | Coastal Plain | 40885A | Wetland | routine | bail | Lead | 56 | ug/L |  | Site has 1" standing h2o, turbid due to shallow h2o, lf debris, sampled @ 40785a
Seawatch Nautica | Field Verification | 4/30/2008 | Basin | Brunswick | Coastal Plain | 40885A | Wetland | routine | bail | Magnesium | 4.4 | mg/L |  | Site has 1" standing h2o, turbid due to shallow h2o, lf debris, sampled @ 40785a
Seawatch Nautica | Field Verification | 4/30/2008 | Basin | Brunswick | Coastal Plain | 40885A | Wetland | routine | bail | NO2+NO3 | 0.02 | mg/L | Nondetect | Site has 1" standing h2o, turbid due to shallow h2o, lf debris, sampled @ 40785a
Seawatch Nautica | Field Verification | 4/30/2008 | Basin | Brunswick | Coastal Plain | 40885A | Wetland | routine | bail | pH | 3.89 | S.U. |  | Site has 1" standing h2o, turbid due to shallow h2o, lf debris, sampled @ 40785a
Seawatch Nautica | Field Verification | 4/30/2008 | Basin | Brunswick | Coastal Plain | 40885A | Wetland | routine | bail | Phosphorus | 2 | mg/L |  | Site has 1" standing h2o, turbid due to shallow h2o, lf debris, sampled @ 40785a
Seawatch Nautica | Field Verification | 4/30/2008 | Basin | Brunswick | Coastal Plain | 40885A | Wetland | routine | bail | Specific Conductivity | 220.2 | uS/cm |  | Site has 1" standing h2o, turbid due to shallow h2o, lf debris, sampled @ 40785a
Seawatch Nautica | Field Verification | 4/30/2008 | Basin | Brunswick | Coastal Plain | 40885A | Wetland | routine | bail | TKN | 9.3 | mg/L |  | Site has 1" standing h2o, turbid due to shallow h2o, lf debris, sampled @ 40785a
Seawatch Nautica | Field Verification | 4/30/2008 | Basin | Brunswick | Coastal Plain | 40885A | Wetland | routine | bail | TOC | 460 | mg/L |  | Site has 1" standing h2o, turbid due to shallow h2o, lf debris, sampled @ 40785a
Seawatch Nautica | Field Verification | 4/30/2008 | Basin | Brunswick | Coastal Plain | 40885A | Wetland | routine | bail | TSS | 1300 | mg/L |  | Site has 1" standing h2o, turbid due to shallow h2o, lf debris, sampled @ 40785a
Seawatch Nautica | Field Verification | 4/30/2008 | Basin | Brunswick | Coastal Plain | 40885A | Wetland | routine | bail | Water, Temperature | 15.5 | oC |  | Site has 1" standing h2o, turbid due to shallow h2o, lf debris, sampled @ 40785a
Seawatch Nautica | Field Verification | 4/30/2008 | Basin | Brunswick | Coastal Plain | 40885A | Wetland | routine | bail | Zinc | 53 | ug/L |  | Site has 1" standing h2o, turbid due to shallow h2o, lf debris, sampled @ 40785a
Sikka | Field Verification | 10/29/2007 | Basin | Brunswick | Coastal Plain | 100786A | Wetland | routine | not applicable | Air, Temperature | 21 | oC |  | meter not working for DO, clear, mucky soil, 5" deep, some aquatics and emergents, no flow
Sikka | Field Verification | 10/29/2007 | Basin | Brunswick | Coastal Plain | 100786A | Wetland | routine | direct grab | Ammonia | 0.04 | mg/L |  | meter not working for DO, clear, mucky soil, 5" deep, some aquatics and emergents, no flow
Sikka | Field Verification | 10/29/2007 | Basin | Brunswick | Coastal Plain | 100786A | Wetland | routine | direct grab | Calcium | 13 | mg/L |  | meter not working for DO, clear, mucky soil, 5" deep, some aquatics and emergents, no flow
Sikka | Field Verification | 10/29/2007 | Basin | Brunswick | Coastal Plain | 100786A | Wetland | routine | direct grab | Copper | 2 | ug/L | Nondetect | meter not working for DO, clear, mucky soil, 5" deep, some aquatics and emergents, no flow
Sikka | Field Verification | 10/29/2007 | Basin | Brunswick | Coastal Plain | 100786A | Wetland | routine | direct grab | DOC | 23 | mg/L |  | meter not working for DO, clear, mucky soil, 5" deep, some aquatics and emergents, no flow
Sikka | Field Verification | 10/29/2007 | Basin | Brunswick | Coastal Plain | 100786A | Wetland | routine | direct grab | Fecal Colliform | 1300 | cfu/100 ml |  | meter not working for DO, clear, mucky soil, 5" deep, some aquatics and emergents, no flow
Sikka | Field Verification | 10/29/2007 | Basin | Brunswick | Coastal Plain | 100786A | Wetland | routine | direct grab | Lead | 10 | ug/L | Nondetect | meter not working for DO, clear, mucky soil, 5" deep, some aquatics and emergents, no flow
Sikka | Field Verification | 10/29/2007 | Basin | Brunswick | Coastal Plain | 100786A | Wetland | routine | direct grab | Magnesium | 8.7 | mg/L |  | meter not working for DO, clear, mucky soil, 5" deep, some aquatics and emergents, no flow
Sikka | Field Verification | 10/29/2007 | Basin | Brunswick | Coastal Plain | 100786A | Wetland | routine | direct grab | NO2+NO3 | 5.6 | mg/L |  | meter not working for DO, clear, mucky soil, 5" deep, some aquatics and emergents, no flow
Sikka | Field Verification | 10/29/2007 | Basin | Brunswick | Coastal Plain | 100786A | Wetland | routine | direct grab | pH | 4.75 | S.U. |  | meter not working for DO, clear, mucky soil, 5" deep, some aquatics and emergents, no flow
Sikka | Field Verification | 10/29/2007 | Basin | Brunswick | Coastal Plain | 100786A | Wetland | routine | direct grab | Phosphorus | 0.24 | mg/L |  | meter not working for DO, clear, mucky soil, 5" deep, some aquatics and emergents, no flow
Sikka | Field Verification | 10/29/2007 | Basin | Brunswick | Coastal Plain | 100786A | Wetland | routine | direct grab | Specific Conductivity | 243.5 | uS/cm |  | meter not working for DO, clear, mucky soil, 5" deep, some aquatics and emergents, no flow
Sikka | Field Verification | 10/29/2007 | Basin | Brunswick | Coastal Plain | 100786A | Wetland | routine | direct grab | TKN | 2.4 | mg/L |  | meter not working for DO, clear, mucky soil, 5" deep, some aquatics and emergents, no flow
Sikka | Field Verification | 10/29/2007 | Basin | Brunswick | Coastal Plain | 100786A | Wetland | routine | direct grab | TOC | 25 | mg/L |  | meter not working for DO, clear, mucky soil, 5" deep, some aquatics and emergents, no flow
Sikka | Field Verification | 10/29/2007 | Basin | Brunswick | Coastal Plain | 100786A | Wetland | routine | direct grab | TSS | 40 | mg/L |  | meter not working for DO, clear, mucky soil, 5" deep, some aquatics and emergents, no flow
Sikka | Field Verification | 10/29/2007 | Basin | Brunswick | Coastal Plain | 100786A | Wetland | routine | direct grab | Water, Temperature | 18.9 | oC |  | meter not working for DO, clear, mucky soil, 5" deep, some aquatics and emergents, no flow
Sikka | Field Verification | 10/29/2007 | Basin | Brunswick | Coastal Plain | 100786A | Wetland | routine | direct grab | Zinc | 13 | ug/L |  | meter not working for DO, clear, mucky soil, 5" deep, some aquatics and emergents, no flow
Sikka | Field Verification | 10/16/2008 | Basin | Brunswick | Coastal Plain | 100886a | Wetland | routine | not applicable | Air, Temperature | 25 | oC |  | 20786a dry again, 100886 a has pool of h2o w/ emergents (polygonum), 5-6" deep, clean h2o, pool in deepest section of wetland 20x20'
Sikka | Field Verification | 10/16/2008 | Basin | Brunswick | Coastal Plain | 100886a | Wetland | routine | direct grab | Dissolved Oxygen (%) | 105.3 | % |  | 20786a dry again, 100886 a has pool of h2o w/ emergents (polygonum), 5-6" deep, clean h2o, pool in deepest section of wetland 20x20'
Sikka | Field Verification | 10/16/2008 | Basin | Brunswick | Coastal Plain | 100886a | Wetland | routine | direct grab | Ammonia | 0.02 | mg/L as N | Nondetect | 20786a dry again, 100886 a has pool of h2o w/ emergents (polygonum), 5-6" deep, clean h2o, pool in deepest section of wetland 20x20'
Sikka | Field Verification | 10/16/2008 | Basin | Brunswick | Coastal Plain | 100886a | Wetland | routine | direct grab | Calcium | 5.5 | mg/L |  | 20786a dry again, 100886 a has pool of h2o w/ emergents (polygonum), 5-6" deep, clean h2o, pool in deepest section of wetland 20x20'
Sikka | Field Verification | 10/16/2008 | Basin | Brunswick | Coastal Plain | 100886a | Wetland | routine | direct grab | Copper | 2 | ug/L | Nondetect | 20786a dry again, 100886 a has pool of h2o w/ emergents (polygonum), 5-6" deep, clean h2o, pool in deepest section of wetland 20x20'
Sikka | Field Verification | 10/16/2008 | Basin | Brunswick | Coastal Plain | 100886a | Wetland | routine | direct grab | Dissolved Oxygen (mg/L) | 9.3 | mg/L |  | 20786a dry again, 100886 a has pool of h2o w/ emergents (polygonum), 5-6" deep, clean h2o, pool in deepest section of wetland 20x20'
Sikka | Field Verification | 10/16/2008 | Basin | Brunswick | Coastal Plain | 100886a | Wetland | routine | direct grab | DOC | 28 | mg/L |  | 20786a dry again, 100886 a has pool of h2o w/ emergents (polygonum), 5-6" deep, clean h2o, pool in deepest section of wetland 20x20'
Sikka | Field Verification | 10/16/2008 | Basin | Brunswick | Coastal Plain | 100886a | Wetland | routine | direct grab | Fecal Colliform | 92 | cfu/100 ml |  | 20786a dry again, 100886 a has pool of h2o w/ emergents (polygonum), 5-6" deep, clean h2o, pool in deepest section of wetland 20x20'
Sikka | Field Verification | 10/16/2008 | Basin | Brunswick | Coastal Plain | 100886a | Wetland | routine | direct grab | Lead | 10 | ug/L | Nondetect | 20786a dry again, 100886 a has pool of h2o w/ emergents (polygonum), 5-6" deep, clean h2o, pool in deepest section of wetland 20x20'
Sikka | Field Verification | 10/16/2008 | Basin | Brunswick | Coastal Plain | 100886a | Wetland | routine | direct grab | Magnesium | 5.2 | mg/L |  | 20786a dry again, 100886 a has pool of h2o w/ emergents (polygonum), 5-6" deep, clean h2o, pool in deepest section of wetland 20x20'
Sikka | Field Verification | 10/16/2008 | Basin | Brunswick | Coastal Plain | 100886a | Wetland | routine | direct grab | NO2+NO3 | 0.02 | mg/L as N | Nondetect | 20786a dry again, 100886 a has pool of h2o w/ emergents (polygonum), 5-6" deep, clean h2o, pool in deepest section of wetland 20x20'
Sikka | Field Verification | 10/16/2008 | Basin | Brunswick | Coastal Plain | 100886a | Wetland | routine | direct grab | pH | 4.65 | S.U. |  | 20786a dry again, 100886 a has pool of h2o w/ emergents (polygonum), 5-6" deep, clean h2o, pool in deepest section of wetland 20x20'
Sikka | Field Verification | 10/16/2008 | Basin | Brunswick | Coastal Plain | 100886a | Wetland | routine | direct grab | Phosphorus | 0.18 | mg/L as P |  | 20786a dry again, 100886 a has pool of h2o w/ emergents (polygonum), 5-6" deep, clean h2o, pool in deepest section of wetland 20x20'
Sikka | Field Verification | 10/16/2008 | Basin | Brunswick | Coastal Plain | 100886a | Wetland | routine | direct grab | Specific Conductivity | 142.6 | uS/cm |  | 20786a dry again, 100886 a has pool of h2o w/ emergents (polygonum), 5-6" deep, clean h2o, pool in deepest section of wetland 20x20'
Sikka | Field Verification | 10/16/2008 | Basin | Brunswick | Coastal Plain | 100886a | Wetland | routine | direct grab | TKN | 2.8 | mg/L as N |  | 20786a dry again, 100886 a has pool of h2o w/ emergents (polygonum), 5-6" deep, clean h2o, pool in deepest section of wetland 20x20'
Sikka | Field Verification | 10/16/2008 | Basin | Brunswick | Coastal Plain | 100886a | Wetland | routine | direct grab | TOC | 39 | mg/L |  | 20786a dry again, 100886 a has pool of h2o w/ emergents (polygonum), 5-6" deep, clean h2o, pool in deepest section of wetland 20x20'
Sikka | Field Verification | 10/16/2008 | Basin | Brunswick | Coastal Plain | 100886a | Wetland | routine | direct grab | TSS | 30 | mg/L |  | 20786a dry again, 100886 a has pool of h2o w/ emergents (polygonum), 5-6" deep, clean h2o, pool in deepest section of wetland 20x20'
Sikka | Field Verification | 10/16/2008 | Basin | Brunswick | Coastal Plain | 100886a | Wetland | routine | direct grab | Water, Temperature | 21.8 | oC |  | 20786a dry again, 100886 a has pool of h2o w/ emergents (polygonum), 5-6" deep, clean h2o, pool in deepest section of wetland 20x20'
Sikka | Field Verification | 10/16/2008 | Basin | Brunswick | Coastal Plain | 100886a | Wetland | routine | direct grab | Zinc | 10 | ug/L | Nondetect | 20786a dry again, 100886 a has pool of h2o w/ emergents (polygonum), 5-6" deep, clean h2o, pool in deepest section of wetland 20x20'
Sikka | Field Verification | 2/4/2009 | Basin | Brunswick | Coastal Plain | 10986a | Wetland | routine | direct grab | Air, Temperature | 6 | oC |  | Site is still very low on h2o, sampled @ 70786a. pool of h2o w/ emergents and aquatics clear 35'x35', more h2o then oct and jul deep no flow
Sikka | Field Verification | 2/4/2009 | Basin | Brunswick | Coastal Plain | 10986a | Wetland | routine | direct grab | Fecal Colliform | 1 | cfu/100 ml |  | Site is still very low on h2o, sampled @ 70786a. pool of h2o w/ emergents and aquatics clear 35'x35', more h2o then oct and jul deep no flow
Sikka | Field Verification | 2/4/2009 | Basin | Brunswick | Coastal Plain | 10986a | Wetland | routine | direct grab | Ammonia | 0.02 | mg/L as N |  | Site is still very low on h2o, sampled @ 70786a. pool of h2o w/ emergents and aquatics clear 35'x35', more h2o then oct and jul deep no flow
Sikka | Field Verification | 2/4/2009 | Basin | Brunswick | Coastal Plain | 10986a | Wetland | routine | direct grab | Calcium | 6.8 | mg/L |  | Site is still very low on h2o, sampled @ 70786a. pool of h2o w/ emergents and aquatics clear 35'x35', more h2o then oct and jul deep no flow
Sikka | Field Verification | 2/4/2009 | Basin | Brunswick | Coastal Plain | 10986a | Wetland | routine | direct grab | Copper | 2 | ug/L | Nondetect | Site is still very low on h2o, sampled @ 70786a. pool of h2o w/ emergents and aquatics clear 35'x35', more h2o then oct and jul deep no flow
Sikka | Field Verification | 2/4/2009 | Basin | Brunswick | Coastal Plain | 10986a | Wetland | routine | direct grab | Dissolved Oxygen (%) | 77 | % |  | Site is still very low on h2o, sampled @ 70786a. pool of h2o w/ emergents and aquatics clear 35'x35', more h2o then oct and jul deep no flow
Sikka | Field Verification | 2/4/2009 | Basin | Brunswick | Coastal Plain | 10986a | Wetland | routine | direct grab | Dissolved Oxygen (mg/L) | 9.1 | mg/L |  | Site is still very low on h2o, sampled @ 70786a. pool of h2o w/ emergents and aquatics clear 35'x35', more h2o then oct and jul deep no flow
Sikka | Field Verification | 2/4/2009 | Basin | Brunswick | Coastal Plain | 10986a | Wetland | routine | direct grab | DOC | 16 | mg/L |  | Site is still very low on h2o, sampled @ 70786a. pool of h2o w/ emergents and aquatics clear 35'x35', more h2o then oct and jul deep no flow
Sikka | Field Verification | 2/4/2009 | Basin | Brunswick | Coastal Plain | 10986a | Wetland | routine | direct grab | Lead | 10 | ug/L | Nondetect | Site is still very low on h2o, sampled @ 70786a. pool of h2o w/ emergents and aquatics clear 35'x35', more h2o then oct and jul deep no flow
Sikka | Field Verification | 2/4/2009 | Basin | Brunswick | Coastal Plain | 10986a | Wetland | routine | direct grab | Magnesium | 6.2 | mg/L |  | Site is still very low on h2o, sampled @ 70786a. pool of h2o w/ emergents and aquatics clear 35'x35', more h2o then oct and jul deep no flow
Sikka | Field Verification | 2/4/2009 | Basin | Brunswick | Coastal Plain | 10986a | Wetland | routine | direct grab | NO2+NO3 | 0.02 | mg/L as N | Nondetect | Site is still very low on h2o, sampled @ 70786a. pool of h2o w/ emergents and aquatics clear 35'x35', more h2o then oct and jul deep no flow
Sikka | Field Verification | 2/4/2009 | Basin | Brunswick | Coastal Plain | 10986a | Wetland | routine | direct grab | pH | 3.98 | S.U. |  | Site is still very low on h2o, sampled @ 70786a. pool of h2o w/ emergents and aquatics clear 35'x35', more h2o then oct and jul deep no flow
Sikka | Field Verification | 2/4/2009 | Basin | Brunswick | Coastal Plain | 10986a | Wetland | routine | direct grab | Phosphorus | 0.38 | mg/L as P |  | Site is still very low on h2o, sampled @ 70786a. pool of h2o w/ emergents and aquatics clear 35'x35', more h2o then oct and jul deep no flow
Sikka | Field Verification | 2/4/2009 | Basin | Brunswick | Coastal Plain | 10986a | Wetland | routine | direct grab | Specific Conductivity | 186 | uS/cm |  | Site is still very low on h2o, sampled @ 70786a. pool of h2o w/ emergents and aquatics clear 35'x35', more h2o then oct and jul deep no flow
Sikka | Field Verification | 2/4/2009 | Basin | Brunswick | Coastal Plain | 10986a | Wetland | routine | direct grab | TKN | 2.9 | mg/L as N |  | Site is still very low on h2o, sampled @ 70786a. pool of h2o w/ emergents and aquatics clear 35'x35', more h2o then oct and jul deep no flow
Sikka | Field Verification | 2/4/2009 | Basin | Brunswick | Coastal Plain | 10986a | Wetland | routine | direct grab | TOC | 36 | mg/L |  | Site is still very low on h2o, sampled @ 70786a. pool of h2o w/ emergents and aquatics clear 35'x35', more h2o then oct and jul deep no flow
Sikka | Field Verification | 2/4/2009 | Basin | Brunswick | Coastal Plain | 10986a | Wetland | routine | direct grab | TSS | 29 | mg/L |  | Site is still very low on h2o, sampled @ 70786a. pool of h2o w/ emergents and aquatics clear 35'x35', more h2o then oct and jul deep no flow
Sikka | Field Verification | 2/4/2009 | Basin | Brunswick | Coastal Plain | 10986a | Wetland | routine | direct grab | Water, Temperature | 8.6 | oC |  | Site is still very low on h2o, sampled @ 70786a. pool of h2o w/ emergents and aquatics clear 35'x35', more h2o then oct and jul deep no flow
Sikka | Field Verification | 2/4/2009 | Basin | Brunswick | Coastal Plain | 10986a | Wetland | routine | direct grab | Zinc | 14 | ug/L |  | Site is still very low on h2o, sampled @ 70786a. pool of h2o w/ emergents and aquatics clear 35'x35', more h2o then oct and jul deep no flow
Sikka | Field Verification | 2/11/2010 | Basin | Brunswick | Coastal Plain | 11086a | Wetland | routine | direct grab | Air, Temperature | 6 | oC |  | 10-12" deep, sampled @ 50786a, h20 is way up to point it was at 1 in spring of 2007, slight tannic, ruderal species flooded, organic debris substrate
Sikka | Field Verification | 2/11/2010 | Basin | Brunswick | Coastal Plain | 11086a | Wetland | routine | direct grab | Ammonia | 0.04 | mg/L as N |  | 10-12" deep, sampled @ 50786a, h20 is way up to point it was at 1 in spring of 2007, slight tannic, ruderal species flooded, organic debris substrate
Sikka | Field Verification | 2/11/2010 | Basin | Brunswick | Coastal Plain | 11086a | Wetland | routine | direct grab | Calcium | 3.5 | mg/L |  | 10-12" deep, sampled @ 50786a, h20 is way up to point it was at 1 in spring of 2007, slight tannic, ruderal species flooded, organic debris substrate
Sikka | Field Verification | 2/11/2010 | Basin | Brunswick | Coastal Plain | 11086a | Wetland | routine | direct grab | Copper | 2 | ug/L | Nondetect | 10-12" deep, sampled @ 50786a, h20 is way up to point it was at 1 in spring of 2007, slight tannic, ruderal species flooded, organic debris substrate
Sikka | Field Verification | 2/11/2010 | Basin | Brunswick | Coastal Plain | 11086a | Wetland | routine | direct grab | Dissolved Oxygen (%) | 85 | % |  | 10-12" deep, sampled @ 50786a, h20 is way up to point it was at 1 in spring of 2007, slight tannic, ruderal species flooded, organic debris substrate
Sikka | Field Verification | 2/11/2010 | Basin | Brunswick | Coastal Plain | 11086a | Wetland | routine | direct grab | Dissolved Oxygen (mg/L) | 10 | mg/L |  | 10-12" deep, sampled @ 50786a, h20 is way up to point it was at 1 in spring of 2007, slight tannic, ruderal species flooded, organic debris substrate
Sikka | Field Verification | 2/11/2010 | Basin | Brunswick | Coastal Plain | 11086a | Wetland | routine | direct grab | DOC | 40 | mg/L |  | 10-12" deep, sampled @ 50786a, h20 is way up to point it was at 1 in spring of 2007, slight tannic, ruderal species flooded, organic debris substrate
Sikka | Field Verification | 2/11/2010 | Basin | Brunswick | Coastal Plain | 11086a | Wetland | routine | direct grab | Fecal Colliform | 8 | cfu/100 ml |  | 10-12" deep, sampled @ 50786a, h20 is way up to point it was at 1 in spring of 2007, slight tannic, ruderal species flooded, organic debris substrate
Sikka | Field Verification | 2/11/2010 | Basin | Brunswick | Coastal Plain | 11086a | Wetland | routine | direct grab | Lead | 10 | ug/L | Nondetect | 10-12" deep, sampled @ 50786a, h20 is way up to point it was at 1 in spring of 2007, slight tannic, ruderal species flooded, organic debris substrate
Sikka | Field Verification | 2/11/2010 | Basin | Brunswick | Coastal Plain | 11086a | Wetland | routine | direct grab | Magnesium | 2.5 | mg/L |  | 10-12" deep, sampled @ 50786a, h20 is way up to point it was at 1 in spring of 2007, slight tannic, ruderal species flooded, organic debris substrate
Sikka | Field Verification | 2/11/2010 | Basin | Brunswick | Coastal Plain | 11086a | Wetland | routine | direct grab | NO2+NO3 | 0.02 | mg/L as N | Nondetect | 10-12" deep, sampled @ 50786a, h20 is way up to point it was at 1 in spring of 2007, slight tannic, ruderal species flooded, organic debris substrate
Sikka | Field Verification | 2/11/2010 | Basin | Brunswick | Coastal Plain | 11086a | Wetland | routine | direct grab | pH | 3.59 | S.U. |  | 10-12" deep, sampled @ 50786a, h20 is way up to point it was at 1 in spring of 2007, slight tannic, ruderal species flooded, organic debris substrate
Sikka | Field Verification | 2/11/2010 | Basin | Brunswick | Coastal Plain | 11086a | Wetland | routine | direct grab | Phosphorus | 0.03 | mg/L as P |  | 10-12" deep, sampled @ 50786a, h20 is way up to point it was at 1 in spring of 2007, slight tannic, ruderal species flooded, organic debris substrate
Sikka | Field Verification | 2/11/2010 | Basin | Brunswick | Coastal Plain | 11086a | Wetland | routine | direct grab | Specific Conductivity | 104.6 | uS/cm |  | 10-12" deep, sampled @ 50786a, h20 is way up to point it was at 1 in spring of 2007, slight tannic, ruderal species flooded, organic debris substrate
Sikka | Field Verification | 2/11/2010 | Basin | Brunswick | Coastal Plain | 11086a | Wetland | routine | direct grab | TKN | 1.4 | mg/L as N |  | 10-12" deep, sampled @ 50786a, h20 is way up to point it was at 1 in spring of 2007, slight tannic, ruderal species flooded, organic debris substrate
Sikka | Field Verification | 2/11/2010 | Basin | Brunswick | Coastal Plain | 11086a | Wetland | routine | direct grab | TOC | 43 | mg/L |  | 10-12" deep, sampled @ 50786a, h20 is way up to point it was at 1 in spring of 2007, slight tannic, ruderal species flooded, organic debris substrate
Sikka | Field Verification | 2/11/2010 | Basin | Brunswick | Coastal Plain | 11086a | Wetland | routine | direct grab | TSS | 6.2 | mg/L | Nondetect | 10-12" deep, sampled @ 50786a, h20 is way up to point it was at 1 in spring of 2007, slight tannic, ruderal species flooded, organic debris substrate
Sikka | Field Verification | 2/11/2010 | Basin | Brunswick | Coastal Plain | 11086a | Wetland | routine | direct grab | Water, Temperature | 7.8 | oC |  | 10-12" deep, sampled @ 50786a, h20 is way up to point it was at 1 in spring of 2007, slight tannic, ruderal species flooded, organic debris substrate
Sikka | Field Verification | 2/11/2010 | Basin | Brunswick | Coastal Plain | 11086a | Wetland | routine | direct grab | Zinc | 17 | ug/L |  | 10-12" deep, sampled @ 50786a, h20 is way up to point it was at 1 in spring of 2007, slight tannic, ruderal species flooded, organic debris substrate
Sikka | Field Verification | 2/1/2011 | Basin | Brunswick | Coastal Plain | 11186a | Wetland | routine | direct grab | Air, Temperature | 14 | oC |  | 2' deep h2o site is inundated/ deepest since 2007, sampled at 20776a, tannic, emergents
Sikka | Field Verification | 2/1/2011 | Basin | Brunswick | Coastal Plain | 11186a | Wetland | routine | direct grab | Ammonia | 0.02 | mg/L as N |  | 2' deep h2o site is inundated/ deepest since 2007, sampled at 20776a, tannic, emergents
Sikka | Field Verification | 2/1/2011 | Basin | Brunswick | Coastal Plain | 11186a | Wetland | routine | direct grab | Calcium | 1.5 | mg/L |  | 2' deep h2o site is inundated/ deepest since 2007, sampled at 20776a, tannic, emergents
Sikka | Field Verification | 2/1/2011 | Basin | Brunswick | Coastal Plain | 11186a | Wetland | routine | direct grab | Copper | 2 | ug/L | Nondetect | 2' deep h2o site is inundated/ deepest since 2007, sampled at 20776a, tannic, emergents
Sikka | Field Verification | 2/1/2011 | Basin | Brunswick | Coastal Plain | 11186a | Wetland | routine | direct grab | Dissolved Oxygen (%) | 58 | % |  | 2' deep h2o site is inundated/ deepest since 2007, sampled at 20776a, tannic, emergents
Sikka | Field Verification | 2/1/2011 | Basin | Brunswick | Coastal Plain | 11186a | Wetland | routine | direct grab | Dissolved Oxygen (mg/L) | 6.7 | mg/L |  | 2' deep h2o site is inundated/ deepest since 2007, sampled at 20776a, tannic, emergents
Sikka | Field Verification | 2/1/2011 | Basin | Brunswick | Coastal Plain | 11186a | Wetland | routine | direct grab | DOC | 54 | mg/L |  | 2' deep h2o site is inundated/ deepest since 2007, sampled at 20776a, tannic, emergents
Sikka | Field Verification | 2/1/2011 | Basin | Brunswick | Coastal Plain | 11186a | Wetland | routine | direct grab | Fecal Colliform | 8 | cfu/100 ml |  | 2' deep h2o site is inundated/ deepest since 2007, sampled at 20776a, tannic, emergents
Sikka | Field Verification | 2/1/2011 | Basin | Brunswick | Coastal Plain | 11186a | Wetland | routine | direct grab | Lead | 10 | ug/L | Nondetect | 2' deep h2o site is inundated/ deepest since 2007, sampled at 20776a, tannic, emergents
Sikka | Field Verification | 2/1/2011 | Basin | Brunswick | Coastal Plain | 11186a | Wetland | routine | direct grab | Magnesium | 1.3 | mg/L |  | 2' deep h2o site is inundated/ deepest since 2007, sampled at 20776a, tannic, emergents
Sikka | Field Verification | 2/1/2011 | Basin | Brunswick | Coastal Plain | 11186a | Wetland | routine | direct grab | NO2+NO3 | 0.02 | mg/L as N | Nondetect | 2' deep h2o site is inundated/ deepest since 2007, sampled at 20776a, tannic, emergents
Sikka | Field Verification | 2/1/2011 | Basin | Brunswick | Coastal Plain | 11186a | Wetland | routine | direct grab | pH | 3.55 | S.U. |  | 2' deep h2o site is inundated/ deepest since 2007, sampled at 20776a, tannic, emergents
Sikka | Field Verification | 2/1/2011 | Basin | Brunswick | Coastal Plain | 11186a | Wetland | routine | direct grab | Phosphorus | 0.03 | mg/L as P |  | 2' deep h2o site is inundated/ deepest since 2007, sampled at 20776a, tannic, emergents
Sikka | Field Verification | 2/1/2011 | Basin | Brunswick | Coastal Plain | 11186a | Wetland | routine | direct grab | Specific Conductivity | 75.5 | uS/cm |  | 2' deep h2o site is inundated/ deepest since 2007, sampled at 20776a, tannic, emergents
Sikka | Field Verification | 2/1/2011 | Basin | Brunswick | Coastal Plain | 11186a | Wetland | routine | direct grab | TKN | 1.3 | mg/L as N |  | 2' deep h2o site is inundated/ deepest since 2007, sampled at 20776a, tannic, emergents
Sikka | Field Verification | 2/1/2011 | Basin | Brunswick | Coastal Plain | 11186a | Wetland | routine | direct grab | TOC | 57 | mg/L |  | 2' deep h2o site is inundated/ deepest since 2007, sampled at 20776a, tannic, emergents
Sikka | Field Verification | 2/1/2011 | Basin | Brunswick | Coastal Plain | 11186a | Wetland | routine | direct grab | TSS | 6.2 | mg/L | Nondetect | 2' deep h2o site is inundated/ deepest since 2007, sampled at 20776a, tannic, emergents
Sikka | Field Verification | 2/1/2011 | Basin | Brunswick | Coastal Plain | 11186a | Wetland | routine | direct grab | Water, Temperature | 9.3 | oC |  | 2' deep h2o site is inundated/ deepest since 2007, sampled at 20776a, tannic, emergents
Sikka | Field Verification | 2/1/2011 | Basin | Brunswick | Coastal Plain | 11186a | Wetland | routine | direct grab | Zinc | 10 | ug/L | Nondetect | 2' deep h2o site is inundated/ deepest since 2007, sampled at 20776a, tannic, emergents
Sikka | Field Verification | 1/10/2013 | Basin | Brunswick | Coastal Plain | 11386a | Wetland | routine |  | Air, Temperature | 20.6 | oC |  | 3-4" deep, clear
Sikka | Field Verification | 1/10/2013 | Basin | Brunswick | Coastal Plain | 11386a | Wetland | routine |  | Ammonia | 0.03 | mg/L |  | 3-4" deep, clear
Sikka | Field Verification | 1/10/2013 | Basin | Brunswick | Coastal Plain | 11386a | Wetland | routine |  | Copper | 2 | ug/L | Nondetect | 3-4" deep, clear
Sikka | Field Verification | 1/10/2013 | Basin | Brunswick | Coastal Plain | 11386a | Wetland | routine |  | Dissolved Oxygen (%) | 55 | % |  | 3-4" deep, clear
Sikka | Field Verification | 1/10/2013 | Basin | Brunswick | Coastal Plain | 11386a | Wetland | routine |  | Dissolved Oxygen (mg/L) | 5.6 | mg/L |  | 3-4" deep, clear
Sikka | Field Verification | 1/10/2013 | Basin | Brunswick | Coastal Plain | 11386a | Wetland | routine |  | DOC | 34 | mg/L |  | 3-4" deep, clear
Sikka | Field Verification | 1/10/2013 | Basin | Brunswick | Coastal Plain | 11386a | Wetland | routine |  | Fecal Colliform | 1 | cfu/100 ml |  | 3-4" deep, clear
Sikka | Field Verification | 1/10/2013 | Basin | Brunswick | Coastal Plain | 11386a | Wetland | routine |  | Lead | 2 | ug/L | Nondetect | 3-4" deep, clear
Sikka | Field Verification | 1/10/2013 | Basin | Brunswick | Coastal Plain | 11386a | Wetland | routine |  | NO2+NO3 | 1.3 | mg/L |  | 3-4" deep, clear
Sikka | Field Verification | 1/10/2013 | Basin | Brunswick | Coastal Plain | 11386a | Wetland | routine |  | pH | 4.15 | S.U. |  | 3-4" deep, clear
Sikka | Field Verification | 1/10/2013 | Basin | Brunswick | Coastal Plain | 11386a | Wetland | routine |  | Phosphorus | 0.1 | mg/L |  | 3-4" deep, clear
Sikka | Field Verification | 1/10/2013 | Basin | Brunswick | Coastal Plain | 11386a | Wetland | routine |  | Specific Conductivity | 136 | uS/cm |  | 3-4" deep, clear
Sikka | Field Verification | 1/10/2013 | Basin | Brunswick | Coastal Plain | 11386a | Wetland | routine |  | TKN | 2 | mg/L |  | 3-4" deep, clear
Sikka | Field Verification | 1/10/2013 | Basin | Brunswick | Coastal Plain | 11386a | Wetland | routine |  | TOC | 37 | mg/L |  | 3-4" deep, clear
Sikka | Field Verification | 1/10/2013 | Basin | Brunswick | Coastal Plain | 11386a | Wetland | routine |  | TSS | 6.2 | mg/L | Nondetect | 3-4" deep, clear
Sikka | Field Verification | 1/10/2013 | Basin | Brunswick | Coastal Plain | 11386a | Wetland | routine |  | Water, Temperature | 14.8 | oC |  | 3-4" deep, clear
Sikka | Field Verification | 1/10/2013 | Basin | Brunswick | Coastal Plain | 11386a | Wetland | routine |  | Zinc | 20 | ug/L |  | 3-4" deep, clear
Sikka | Field Verification | 2/6/2007 | Basin | Brunswick | Coastal Plain | 20786a | Wetland | routine | not applicable | Air, Temperature | 20.5 | oC |  | Inundated, h2o 4-5" deep, lots of sphagnum moss, emergent & aquatic plants, organic debris, no flow
Sikka | Field Verification | 2/6/2007 | Basin | Brunswick | Coastal Plain | 20786a | Wetland | routine | direct grab | Ammonia | 0.02 | mg/L | Nondetect | Inundated, h2o 4-5" deep, lots of sphagnum moss, emergent & aquatic plants, organic debris, no flow
Sikka | Field Verification | 2/6/2007 | Basin | Brunswick | Coastal Plain | 20786a | Wetland | routine | direct grab | Calcium | 1.2 | mg/L |  | Inundated, h2o 4-5" deep, lots of sphagnum moss, emergent & aquatic plants, organic debris, no flow
Sikka | Field Verification | 2/6/2007 | Basin | Brunswick | Coastal Plain | 20786a | Wetland | routine | direct grab | Copper | 2 | ug/L | Nondetect | Inundated, h2o 4-5" deep, lots of sphagnum moss, emergent & aquatic plants, organic debris, no flow
Sikka | Field Verification | 2/6/2007 | Basin | Brunswick | Coastal Plain | 20786a | Wetland | routine | direct grab | Dissolved Oxygen (%) | 64.3 | % |  | Inundated, h2o 4-5" deep, lots of sphagnum moss, emergent & aquatic plants, organic debris, no flow
Sikka | Field Verification | 2/6/2007 | Basin | Brunswick | Coastal Plain | 20786a | Wetland | routine | direct grab | Dissolved Oxygen (mg/L) | 6.9 | mg/L |  | Inundated, h2o 4-5" deep, lots of sphagnum moss, emergent & aquatic plants, organic debris, no flow
Sikka | Field Verification | 2/6/2007 | Basin | Brunswick | Coastal Plain | 20786a | Wetland | routine | direct grab | DOC | 34 | mg/L |  | Inundated, h2o 4-5" deep, lots of sphagnum moss, emergent & aquatic plants, organic debris, no flow
Sikka | Field Verification | 2/6/2007 | Basin | Brunswick | Coastal Plain | 20786a | Wetland | routine | direct grab | Fecal Colliform | 1 | cfu/100 ml |  | Inundated, h2o 4-5" deep, lots of sphagnum moss, emergent & aquatic plants, organic debris, no flow
Sikka | Field Verification | 2/6/2007 | Basin | Brunswick | Coastal Plain | 20786a | Wetland | routine | direct grab | Lead | 10 | ug/L | Nondetect | Inundated, h2o 4-5" deep, lots of sphagnum moss, emergent & aquatic plants, organic debris, no flow
Sikka | Field Verification | 2/6/2007 | Basin | Brunswick | Coastal Plain | 20786a | Wetland | routine | direct grab | Magnesium | 0.83 | mg/L |  | Inundated, h2o 4-5" deep, lots of sphagnum moss, emergent & aquatic plants, organic debris, no flow
Sikka | Field Verification | 2/6/2007 | Basin | Brunswick | Coastal Plain | 20786a | Wetland | routine | direct grab | NO2+NO3 | 0.02 | mg/L | Nondetect | Inundated, h2o 4-5" deep, lots of sphagnum moss, emergent & aquatic plants, organic debris, no flow
Sikka | Field Verification | 2/6/2007 | Basin | Brunswick | Coastal Plain | 20786a | Wetland | routine | direct grab | pH | 4.24 | S.U. |  | Inundated, h2o 4-5" deep, lots of sphagnum moss, emergent & aquatic plants, organic debris, no flow
Sikka | Field Verification | 2/6/2007 | Basin | Brunswick | Coastal Plain | 20786a | Wetland | routine | direct grab | Phosphorus | 0.03 | mg/L |  | Inundated, h2o 4-5" deep, lots of sphagnum moss, emergent & aquatic plants, organic debris, no flow
Sikka | Field Verification | 2/6/2007 | Basin | Brunswick | Coastal Plain | 20786a | Wetland | routine | direct grab | Specific Conductivity | 58.8 | uS/cm |  | Inundated, h2o 4-5" deep, lots of sphagnum moss, emergent & aquatic plants, organic debris, no flow
Sikka | Field Verification | 2/6/2007 | Basin | Brunswick | Coastal Plain | 20786a | Wetland | routine | direct grab | TKN | 1.4 | mg/L |  | Inundated, h2o 4-5" deep, lots of sphagnum moss, emergent & aquatic plants, organic debris, no flow
Sikka | Field Verification | 2/6/2007 | Basin | Brunswick | Coastal Plain | 20786a | Wetland | routine | direct grab | TOC | 40 | mg/L |  | Inundated, h2o 4-5" deep, lots of sphagnum moss, emergent & aquatic plants, organic debris, no flow
Sikka | Field Verification | 2/6/2007 | Basin | Brunswick | Coastal Plain | 20786a | Wetland | routine | direct grab | TSS | 35 | mg/L |  | Inundated, h2o 4-5" deep, lots of sphagnum moss, emergent & aquatic plants, organic debris, no flow
Sikka | Field Verification | 2/6/2007 | Basin | Brunswick | Coastal Plain | 20786a | Wetland | routine | direct grab | Water, Temperature | 11.9 | oC |  | Inundated, h2o 4-5" deep, lots of sphagnum moss, emergent & aquatic plants, organic debris, no flow
Sikka | Field Verification | 2/6/2007 | Basin | Brunswick | Coastal Plain | 20786a | Wetland | routine | direct grab | Zinc | 10 | ug/L | Nondetect | Inundated, h2o 4-5" deep, lots of sphagnum moss, emergent & aquatic plants, organic debris, no flow
Sikka | Field Verification | 2/11/2008 | Basin | Brunswick | Coastal Plain | 20886A | Wetland | routine | not applicable | Air, Temperature | 16 | oC |  | sample site is sampe place, sampled w/ 100786a. vernal pool ~4x2m w/ veg and filimentous alghae
Sikka | Field Verification | 2/11/2008 | Basin | Brunswick | Coastal Plain | 20886A | Wetland | routine | direct grab | Ammonia | 0.02 | mg/L | Nondetect | sample site is sampe place, sampled w/ 100786a. vernal pool ~4x2m w/ veg and filimentous alghae
Sikka | Field Verification | 2/11/2008 | Basin | Brunswick | Coastal Plain | 20886A | Wetland | routine | direct grab | Calcium | 8.4 | mg/L |  | sample site is sampe place, sampled w/ 100786a. vernal pool ~4x2m w/ veg and filimentous alghae
Sikka | Field Verification | 2/11/2008 | Basin | Brunswick | Coastal Plain | 20886A | Wetland | routine | direct grab | Copper | 2 | ug/L | Nondetect | sample site is sampe place, sampled w/ 100786a. vernal pool ~4x2m w/ veg and filimentous alghae
Sikka | Field Verification | 2/11/2008 | Basin | Brunswick | Coastal Plain | 20886A | Wetland | routine | direct grab | Dissolved Oxygen (%) | 130.4 | % |  | sample site is sampe place, sampled w/ 100786a. vernal pool ~4x2m w/ veg and filimentous alghae
Sikka | Field Verification | 2/11/2008 | Basin | Brunswick | Coastal Plain | 20886A | Wetland | routine | direct grab | Dissolved Oxygen (mg/L) | 12.2 | mg/L |  | sample site is sampe place, sampled w/ 100786a. vernal pool ~4x2m w/ veg and filimentous alghae
Sikka | Field Verification | 2/11/2008 | Basin | Brunswick | Coastal Plain | 20886A | Wetland | routine | direct grab | DOC | 31 | mg/L |  | sample site is sampe place, sampled w/ 100786a. vernal pool ~4x2m w/ veg and filimentous alghae
Sikka | Field Verification | 2/11/2008 | Basin | Brunswick | Coastal Plain | 20886A | Wetland | routine | direct grab | Fecal Colliform | 85 | cfu/100 ml |  | sample site is sampe place, sampled w/ 100786a. vernal pool ~4x2m w/ veg and filimentous alghae
Sikka | Field Verification | 2/11/2008 | Basin | Brunswick | Coastal Plain | 20886A | Wetland | routine | direct grab | Lead | 10 | ug/L | Nondetect | sample site is sampe place, sampled w/ 100786a. vernal pool ~4x2m w/ veg and filimentous alghae
Sikka | Field Verification | 2/11/2008 | Basin | Brunswick | Coastal Plain | 20886A | Wetland | routine | direct grab | Magnesium | 5.2 | mg/L |  | sample site is sampe place, sampled w/ 100786a. vernal pool ~4x2m w/ veg and filimentous alghae
Sikka | Field Verification | 2/11/2008 | Basin | Brunswick | Coastal Plain | 20886A | Wetland | routine | direct grab | NO2+NO3 | 0.02 | mg/L | Nondetect | sample site is sampe place, sampled w/ 100786a. vernal pool ~4x2m w/ veg and filimentous alghae
Sikka | Field Verification | 2/11/2008 | Basin | Brunswick | Coastal Plain | 20886A | Wetland | routine | direct grab | pH | 5.52 | S.U. |  | sample site is sampe place, sampled w/ 100786a. vernal pool ~4x2m w/ veg and filimentous alghae
Sikka | Field Verification | 2/11/2008 | Basin | Brunswick | Coastal Plain | 20886A | Wetland | routine | direct grab | Phosphorus | 0.15 | mg/L |  | sample site is sampe place, sampled w/ 100786a. vernal pool ~4x2m w/ veg and filimentous alghae
Sikka | Field Verification | 2/11/2008 | Basin | Brunswick | Coastal Plain | 20886A | Wetland | routine | direct grab | Specific Conductivity | 142.1 | uS/cm |  | sample site is sampe place, sampled w/ 100786a. vernal pool ~4x2m w/ veg and filimentous alghae
Sikka | Field Verification | 2/11/2008 | Basin | Brunswick | Coastal Plain | 20886A | Wetland | routine | direct grab | TKN | 2 | mg/L |  | sample site is sampe place, sampled w/ 100786a. vernal pool ~4x2m w/ veg and filimentous alghae
Sikka | Field Verification | 2/11/2008 | Basin | Brunswick | Coastal Plain | 20886A | Wetland | routine | direct grab | TOC | 35 | mg/L |  | sample site is sampe place, sampled w/ 100786a. vernal pool ~4x2m w/ veg and filimentous alghae
Sikka | Field Verification | 2/11/2008 | Basin | Brunswick | Coastal Plain | 20886A | Wetland | routine | direct grab | TSS | 8.5 | mg/L |  | sample site is sampe place, sampled w/ 100786a. vernal pool ~4x2m w/ veg and filimentous alghae
Sikka | Field Verification | 2/11/2008 | Basin | Brunswick | Coastal Plain | 20886A | Wetland | routine | direct grab | Water, Temperature | 18.2 | oC |  | sample site is sampe place, sampled w/ 100786a. vernal pool ~4x2m w/ veg and filimentous alghae
Sikka | Field Verification | 2/11/2008 | Basin | Brunswick | Coastal Plain | 20886A | Wetland | routine | direct grab | Zinc | 18 | ug/L |  | sample site is sampe place, sampled w/ 100786a. vernal pool ~4x2m w/ veg and filimentous alghae
Sikka | Field Verification | 3/7/2012 | Basin | Brunswick | Coastal Plain | 21286a | Wetland | routine |  | Air, Temperature | 18 | oC |  | water 3-4" deep, clear
Sikka | Field Verification | 3/7/2012 | Basin | Brunswick | Coastal Plain | 21286a | Wetland | routine |  | Ammonia | 0.02 | mg/L | Nondetect | water 3-4" deep, clear
Sikka | Field Verification | 3/7/2012 | Basin | Brunswick | Coastal Plain | 21286a | Wetland | routine |  | Calcium | 2.5 | mg/L |  | water 3-4" deep, clear
Sikka | Field Verification | 3/7/2012 | Basin | Brunswick | Coastal Plain | 21286a | Wetland | routine |  | Copper | 2 | ug/L | Nondetect | water 3-4" deep, clear
Sikka | Field Verification | 3/7/2012 | Basin | Brunswick | Coastal Plain | 21286a | Wetland | routine |  | Dissolved Oxygen (%) | 106 | % |  | water 3-4" deep, clear
Sikka | Field Verification | 3/7/2012 | Basin | Brunswick | Coastal Plain | 21286a | Wetland | routine |  | Dissolved Oxygen (mg/L) | 9.8 | mg/L |  | water 3-4" deep, clear
Sikka | Field Verification | 3/7/2012 | Basin | Brunswick | Coastal Plain | 21286a | Wetland | routine |  | DOC | 2 | mg/L | Nondetect | water 3-4" deep, clear
Sikka | Field Verification | 3/7/2012 | Basin | Brunswick | Coastal Plain | 21286a | Wetland | routine |  | Fecal Colliform | 2000 | cfu/100 ml |  | water 3-4" deep, clear
Sikka | Field Verification | 3/7/2012 | Basin | Brunswick | Coastal Plain | 21286a | Wetland | routine |  | Lead | 2 | ug/L | Nondetect | water 3-4" deep, clear
Sikka | Field Verification | 3/7/2012 | Basin | Brunswick | Coastal Plain | 21286a | Wetland | routine |  | Magnesium | 2.4 | mg/L |  | water 3-4" deep, clear
Sikka | Field Verification | 3/7/2012 | Basin | Brunswick | Coastal Plain | 21286a | Wetland | routine |  | NO2+NO3 | 0.02 | mg/L |  | water 3-4" deep, clear
Sikka | Field Verification | 3/7/2012 | Basin | Brunswick | Coastal Plain | 21286a | Wetland | routine |  | pH | 3.61 | S.U. |  | water 3-4" deep, clear
Sikka | Field Verification | 3/7/2012 | Basin | Brunswick | Coastal Plain | 21286a | Wetland | routine |  | Phosphorus | 0.03 | mg/L |  | water 3-4" deep, clear
Sikka | Field Verification | 3/7/2012 | Basin | Brunswick | Coastal Plain | 21286a | Wetland | routine |  | Specific Conductivity | 90.2 | uS/cm |  | water 3-4" deep, clear
Sikka | Field Verification | 3/7/2012 | Basin | Brunswick | Coastal Plain | 21286a | Wetland | routine |  | TKN | 1.5 | mg/L |  | water 3-4" deep, clear
Sikka | Field Verification | 3/7/2012 | Basin | Brunswick | Coastal Plain | 21286a | Wetland | routine |  | TOC | 39 | mg/L |  | water 3-4" deep, clear
Sikka | Field Verification | 3/7/2012 | Basin | Brunswick | Coastal Plain | 21286a | Wetland | routine |  | TSS | 8 | mg/L |  | water 3-4" deep, clear
Sikka | Field Verification | 3/7/2012 | Basin | Brunswick | Coastal Plain | 21286a | Wetland | routine |  | Water, Temperature | 19.4 | oC |  | water 3-4" deep, clear
Sikka | Field Verification | 3/7/2012 | Basin | Brunswick | Coastal Plain | 21286a | Wetland | routine |  | Zinc | 66 | ug/L |  | water 3-4" deep, clear
Sikka | Field Verification | 5/1/2007 | Basin | Brunswick | Coastal Plain | 40786a | Wetland | routine | not applicable | Air, Temperature | 25 | oC |  | site @ 20786a is dry, 40786a is 100-200' to s. of 20786a, 8" sanding h2o has dropped 1.5-2' since feb, 1 acre standing h2o, aquatic (lily pads utricularia), present organic soil and debris, lvs, algae present, h2o slightly tannic
Sikka | Field Verification | 5/1/2007 | Basin | Brunswick | Coastal Plain | 40786a | Wetland | routine | direct grab | Ammonia | 0.02 | mg/L | Nondetect | site @ 20786a is dry, 40786a is 100-200' to s. of 20786a, 8" sanding h2o has dropped 1.5-2' since feb, 1 acre standing h2o, aquatic (lily pads utricularia), present organic soil and debris, lvs, algae present, h2o slightly tannic
Sikka | Field Verification | 5/1/2007 | Basin | Brunswick | Coastal Plain | 40786a | Wetland | routine | direct grab | Calcium | 2.2 | mg/L |  | site @ 20786a is dry, 40786a is 100-200' to s. of 20786a, 8" sanding h2o has dropped 1.5-2' since feb, 1 acre standing h2o, aquatic (lily pads utricularia), present organic soil and debris, lvs, algae present, h2o slightly tannic
Sikka | Field Verification | 5/1/2007 | Basin | Brunswick | Coastal Plain | 40786a | Wetland | routine | direct grab | Copper | 2 | ug/L | Nondetect | site @ 20786a is dry, 40786a is 100-200' to s. of 20786a, 8" sanding h2o has dropped 1.5-2' since feb, 1 acre standing h2o, aquatic (lily pads utricularia), present organic soil and debris, lvs, algae present, h2o slightly tannic
Sikka | Field Verification | 5/1/2007 | Basin | Brunswick | Coastal Plain | 40786a | Wetland | routine | direct grab | Dissolved Oxygen (%) | 61.5 | % |  | site @ 20786a is dry, 40786a is 100-200' to s. of 20786a, 8" sanding h2o has dropped 1.5-2' since feb, 1 acre standing h2o, aquatic (lily pads utricularia), present organic soil and debris, lvs, algae present, h2o slightly tannic
Sikka | Field Verification | 5/1/2007 | Basin | Brunswick | Coastal Plain | 40786a | Wetland | routine | direct grab | Dissolved Oxygen (mg/L) | 5 | mg/L |  | site @ 20786a is dry, 40786a is 100-200' to s. of 20786a, 8" sanding h2o has dropped 1.5-2' since feb, 1 acre standing h2o, aquatic (lily pads utricularia), present organic soil and debris, lvs, algae present, h2o slightly tannic
Sikka | Field Verification | 5/1/2007 | Basin | Brunswick | Coastal Plain | 40786a | Wetland | routine | direct grab | DOC | 47 | mg/L |  | site @ 20786a is dry, 40786a is 100-200' to s. of 20786a, 8" sanding h2o has dropped 1.5-2' since feb, 1 acre standing h2o, aquatic (lily pads utricularia), present organic soil and debris, lvs, algae present, h2o slightly tannic
Sikka | Field Verification | 5/1/2007 | Basin | Brunswick | Coastal Plain | 40786a | Wetland | routine | direct grab | Fecal Colliform | 10 | cfu/100 ml |  | site @ 20786a is dry, 40786a is 100-200' to s. of 20786a, 8" sanding h2o has dropped 1.5-2' since feb, 1 acre standing h2o, aquatic (lily pads utricularia), present organic soil and debris, lvs, algae present, h2o slightly tannic
Sikka | Field Verification | 5/1/2007 | Basin | Brunswick | Coastal Plain | 40786a | Wetland | routine | direct grab | Lead | 10 | ug/L | Nondetect | site @ 20786a is dry, 40786a is 100-200' to s. of 20786a, 8" sanding h2o has dropped 1.5-2' since feb, 1 acre standing h2o, aquatic (lily pads utricularia), present organic soil and debris, lvs, algae present, h2o slightly tannic
Sikka | Field Verification | 5/1/2007 | Basin | Brunswick | Coastal Plain | 40786a | Wetland | routine | direct grab | Magnesium | 1.2 | mg/L |  | site @ 20786a is dry, 40786a is 100-200' to s. of 20786a, 8" sanding h2o has dropped 1.5-2' since feb, 1 acre standing h2o, aquatic (lily pads utricularia), present organic soil and debris, lvs, algae present, h2o slightly tannic
Sikka | Field Verification | 5/1/2007 | Basin | Brunswick | Coastal Plain | 40786a | Wetland | routine | direct grab | NO2+NO3 | 0.02 | mg/L | Nondetect | site @ 20786a is dry, 40786a is 100-200' to s. of 20786a, 8" sanding h2o has dropped 1.5-2' since feb, 1 acre standing h2o, aquatic (lily pads utricularia), present organic soil and debris, lvs, algae present, h2o slightly tannic
Sikka | Field Verification | 5/1/2007 | Basin | Brunswick | Coastal Plain | 40786a | Wetland | routine | direct grab | pH | 4.03 | S.U. |  | site @ 20786a is dry, 40786a is 100-200' to s. of 20786a, 8" sanding h2o has dropped 1.5-2' since feb, 1 acre standing h2o, aquatic (lily pads utricularia), present organic soil and debris, lvs, algae present, h2o slightly tannic
Sikka | Field Verification | 5/1/2007 | Basin | Brunswick | Coastal Plain | 40786a | Wetland | routine | direct grab | Phosphorus | 0.05 | mg/L |  | site @ 20786a is dry, 40786a is 100-200' to s. of 20786a, 8" sanding h2o has dropped 1.5-2' since feb, 1 acre standing h2o, aquatic (lily pads utricularia), present organic soil and debris, lvs, algae present, h2o slightly tannic
Sikka | Field Verification | 5/1/2007 | Basin | Brunswick | Coastal Plain | 40786a | Wetland | routine | direct grab | Specific Conductivity | 78.7 | uS/cm |  | site @ 20786a is dry, 40786a is 100-200' to s. of 20786a, 8" sanding h2o has dropped 1.5-2' since feb, 1 acre standing h2o, aquatic (lily pads utricularia), present organic soil and debris, lvs, algae present, h2o slightly tannic
Sikka | Field Verification | 5/1/2007 | Basin | Brunswick | Coastal Plain | 40786a | Wetland | routine | direct grab | TKN | 1.7 | mg/L |  | site @ 20786a is dry, 40786a is 100-200' to s. of 20786a, 8" sanding h2o has dropped 1.5-2' since feb, 1 acre standing h2o, aquatic (lily pads utricularia), present organic soil and debris, lvs, algae present, h2o slightly tannic
Sikka | Field Verification | 5/1/2007 | Basin | Brunswick | Coastal Plain | 40786a | Wetland | routine | direct grab | TOC | 100 | mg/L |  | site @ 20786a is dry, 40786a is 100-200' to s. of 20786a, 8" sanding h2o has dropped 1.5-2' since feb, 1 acre standing h2o, aquatic (lily pads utricularia), present organic soil and debris, lvs, algae present, h2o slightly tannic
Sikka | Field Verification | 5/1/2007 | Basin | Brunswick | Coastal Plain | 40786a | Wetland | routine | direct grab | TSS | 3 | mg/L |  | site @ 20786a is dry, 40786a is 100-200' to s. of 20786a, 8" sanding h2o has dropped 1.5-2' since feb, 1 acre standing h2o, aquatic (lily pads utricularia), present organic soil and debris, lvs, algae present, h2o slightly tannic
Sikka | Field Verification | 5/1/2007 | Basin | Brunswick | Coastal Plain | 40786a | Wetland | routine | direct grab | Water, Temperature | 26 | oC |  | site @ 20786a is dry, 40786a is 100-200' to s. of 20786a, 8" sanding h2o has dropped 1.5-2' since feb, 1 acre standing h2o, aquatic (lily pads utricularia), present organic soil and debris, lvs, algae present, h2o slightly tannic
Sikka | Field Verification | 5/1/2007 | Basin | Brunswick | Coastal Plain | 40786a | Wetland | routine | direct grab | Zinc | 15 | ug/L |  | site @ 20786a is dry, 40786a is 100-200' to s. of 20786a, 8" sanding h2o has dropped 1.5-2' since feb, 1 acre standing h2o, aquatic (lily pads utricularia), present organic soil and debris, lvs, algae present, h2o slightly tannic
Sikka | Field Verification | 4/30/2008 | Basin | Brunswick | Coastal Plain | 40886A | Wetland | routine | not applicable | Air, Temperature | 12.5 | oC |  | Site has clear h2o, 30x30' poll of standing h2o 6-8" @ sample location
Sikka | Field Verification | 4/30/2008 | Basin | Brunswick | Coastal Plain | 40886A | Wetland | routine | direct grab | Fecal Colliform | 73 | cfu/100 ml |  | Site has clear h2o, 30x30' poll of standing h2o 6-8" @ sample location
Sikka | Field Verification | 4/30/2008 | Basin | Brunswick | Coastal Plain | 40886A | Wetland | routine | direct grab | Ammonia | 0.03 | mg/L |  | Site has clear h2o, 30x30' poll of standing h2o 6-8" @ sample location
Sikka | Field Verification | 4/30/2008 | Basin | Brunswick | Coastal Plain | 40886A | Wetland | routine | direct grab | Calcium | 4.2 | mg/L |  | Site has clear h2o, 30x30' poll of standing h2o 6-8" @ sample location
Sikka | Field Verification | 4/30/2008 | Basin | Brunswick | Coastal Plain | 40886A | Wetland | routine | direct grab | Copper | 2 | ug/L | Nondetect | Site has clear h2o, 30x30' poll of standing h2o 6-8" @ sample location
Sikka | Field Verification | 4/30/2008 | Basin | Brunswick | Coastal Plain | 40886A | Wetland | routine | direct grab | Dissolved Oxygen (%) | 69.3 | % |  | Site has clear h2o, 30x30' poll of standing h2o 6-8" @ sample location
Sikka | Field Verification | 4/30/2008 | Basin | Brunswick | Coastal Plain | 40886A | Wetland | routine | direct grab | Dissolved Oxygen (mg/L) | 6.9 | mg/L |  | Site has clear h2o, 30x30' poll of standing h2o 6-8" @ sample location
Sikka | Field Verification | 4/30/2008 | Basin | Brunswick | Coastal Plain | 40886A | Wetland | routine | direct grab | DOC | 36 | mg/L |  | Site has clear h2o, 30x30' poll of standing h2o 6-8" @ sample location
Sikka | Field Verification | 4/30/2008 | Basin | Brunswick | Coastal Plain | 40886A | Wetland | routine | direct grab | Lead | 10 | ug/L | Nondetect | Site has clear h2o, 30x30' poll of standing h2o 6-8" @ sample location
Sikka | Field Verification | 4/30/2008 | Basin | Brunswick | Coastal Plain | 40886A | Wetland | routine | direct grab | Magnesium | 3.4 | mg/L |  | Site has clear h2o, 30x30' poll of standing h2o 6-8" @ sample location
Sikka | Field Verification | 4/30/2008 | Basin | Brunswick | Coastal Plain | 40886A | Wetland | routine | direct grab | NO2+NO3 | 0.02 | mg/L | Nondetect | Site has clear h2o, 30x30' poll of standing h2o 6-8" @ sample location
Sikka | Field Verification | 4/30/2008 | Basin | Brunswick | Coastal Plain | 40886A | Wetland | routine | direct grab | pH | 4.7 | S.U. |  | Site has clear h2o, 30x30' poll of standing h2o 6-8" @ sample location
Sikka | Field Verification | 4/30/2008 | Basin | Brunswick | Coastal Plain | 40886A | Wetland | routine | direct grab | Phosphorus | 0.22 | mg/L |  | Site has clear h2o, 30x30' poll of standing h2o 6-8" @ sample location
Sikka | Field Verification | 4/30/2008 | Basin | Brunswick | Coastal Plain | 40886A | Wetland | routine | direct grab | Specific Conductivity | 108.3 | uS/cm |  | Site has clear h2o, 30x30' poll of standing h2o 6-8" @ sample location
Sikka | Field Verification | 4/30/2008 | Basin | Brunswick | Coastal Plain | 40886A | Wetland | routine | direct grab | TKN | 2.4 | mg/L |  | Site has clear h2o, 30x30' poll of standing h2o 6-8" @ sample location
Sikka | Field Verification | 4/30/2008 | Basin | Brunswick | Coastal Plain | 40886A | Wetland | routine | direct grab | TOC | 58 | mg/L |  | Site has clear h2o, 30x30' poll of standing h2o 6-8" @ sample location
Sikka | Field Verification | 4/30/2008 | Basin | Brunswick | Coastal Plain | 40886A | Wetland | routine | direct grab | TSS | 6.3 | mg/L |  | Site has clear h2o, 30x30' poll of standing h2o 6-8" @ sample location
Sikka | Field Verification | 4/30/2008 | Basin | Brunswick | Coastal Plain | 40886A | Wetland | routine | direct grab | Water, Temperature | 15.4 | oC |  | Site has clear h2o, 30x30' poll of standing h2o 6-8" @ sample location
Sikka | Field Verification | 4/30/2008 | Basin | Brunswick | Coastal Plain | 40886A | Wetland | routine | direct grab | Zinc | 15 | ug/L |  | Site has clear h2o, 30x30' poll of standing h2o 6-8" @ sample location
Sikka | Field Verification | 4/18/2011 | Basin | Brunswick | Coastal Plain | 41186a | Wetland | routine | direct grab | Air, Temperature | 20 | oC |  | 2' of water @ 20786a, site is finally tannic, algae, aquatics, emergents present
Sikka | Field Verification | 4/18/2011 | Basin | Brunswick | Coastal Plain | 41186a | Wetland | routine | direct grab | Ammonia | 0.03 | mg/L as N |  | 2' of water @ 20786a, site is finally tannic, algae, aquatics, emergents present
Sikka | Field Verification | 4/18/2011 | Basin | Brunswick | Coastal Plain | 41186a | Wetland | routine | direct grab | Calcium | 1.1 | mg/L |  | 2' of water @ 20786a, site is finally tannic, algae, aquatics, emergents present
Sikka | Field Verification | 4/18/2011 | Basin | Brunswick | Coastal Plain | 41186a | Wetland | routine | direct grab | Copper | 2 | ug/L | Nondetect | 2' of water @ 20786a, site is finally tannic, algae, aquatics, emergents present
Sikka | Field Verification | 4/18/2011 | Basin | Brunswick | Coastal Plain | 41186a | Wetland | routine | direct grab | Dissolved Oxygen (%) | 120 | % |  | 2' of water @ 20786a, site is finally tannic, algae, aquatics, emergents present
Sikka | Field Verification | 4/18/2011 | Basin | Brunswick | Coastal Plain | 41186a | Wetland | routine | direct grab | Dissolved Oxygen (mg/L) | 11 | mg/L |  | 2' of water @ 20786a, site is finally tannic, algae, aquatics, emergents present
Sikka | Field Verification | 4/18/2011 | Basin | Brunswick | Coastal Plain | 41186a | Wetland | routine | direct grab | DOC | 62 | mg/L |  | 2' of water @ 20786a, site is finally tannic, algae, aquatics, emergents present
Sikka | Field Verification | 4/18/2011 | Basin | Brunswick | Coastal Plain | 41186a | Wetland | routine | direct grab | Fecal Colliform | 2 | cfu/100 ml |  | 2' of water @ 20786a, site is finally tannic, algae, aquatics, emergents present
Sikka | Field Verification | 4/18/2011 | Basin | Brunswick | Coastal Plain | 41186a | Wetland | routine | direct grab | Lead | 2 | ug/L | Nondetect | 2' of water @ 20786a, site is finally tannic, algae, aquatics, emergents present
Sikka | Field Verification | 4/18/2011 | Basin | Brunswick | Coastal Plain | 41186a | Wetland | routine | direct grab | Magnesium | 1.1 | mg/L |  | 2' of water @ 20786a, site is finally tannic, algae, aquatics, emergents present
Sikka | Field Verification | 4/18/2011 | Basin | Brunswick | Coastal Plain | 41186a | Wetland | routine | direct grab | NO2+NO3 | 0.02 | mg/L as N | Nondetect | 2' of water @ 20786a, site is finally tannic, algae, aquatics, emergents present
Sikka | Field Verification | 4/18/2011 | Basin | Brunswick | Coastal Plain | 41186a | Wetland | routine | direct grab | pH | 3.5 | S.U. |  | 2' of water @ 20786a, site is finally tannic, algae, aquatics, emergents present
Sikka | Field Verification | 4/18/2011 | Basin | Brunswick | Coastal Plain | 41186a | Wetland | routine | direct grab | Phosphorus | 0.07 | mg/L as P |  | 2' of water @ 20786a, site is finally tannic, algae, aquatics, emergents present
Sikka | Field Verification | 4/18/2011 | Basin | Brunswick | Coastal Plain | 41186a | Wetland | routine | direct grab | Specific Conductivity | 95 | uS/cm |  | 2' of water @ 20786a, site is finally tannic, algae, aquatics, emergents present
Sikka | Field Verification | 4/18/2011 | Basin | Brunswick | Coastal Plain | 41186a | Wetland | routine | direct grab | TKN | 1.5 | mg/L as N |  | 2' of water @ 20786a, site is finally tannic, algae, aquatics, emergents present
Sikka | Field Verification | 4/18/2011 | Basin | Brunswick | Coastal Plain | 41186a | Wetland | routine | direct grab | TOC | 62 | mg/L |  | 2' of water @ 20786a, site is finally tannic, algae, aquatics, emergents present
Sikka | Field Verification | 4/18/2011 | Basin | Brunswick | Coastal Plain | 41186a | Wetland | routine | direct grab | TSS | 9.5 | mg/L |  | 2' of water @ 20786a, site is finally tannic, algae, aquatics, emergents present
Sikka | Field Verification | 4/18/2011 | Basin | Brunswick | Coastal Plain | 41186a | Wetland | routine | direct grab | Water, Temperature | 18.6 | oC |  | 2' of water @ 20786a, site is finally tannic, algae, aquatics, emergents present
Sikka | Field Verification | 4/18/2011 | Basin | Brunswick | Coastal Plain | 41186a | Wetland | routine | direct grab | Zinc | 10 | ug/L | Nondetect | 2' of water @ 20786a, site is finally tannic, algae, aquatics, emergents present
Sikka | Field Verification | 4/11/2013 | Basin | Brunswick | Coastal Plain | 41386a | Wetland | routine | direct grab | Air, Temperature | 25.6 | oC |  | more water in pond than previous times, clear/tanic water, light algae in water, no frogs calling in this pond, beetles in water
Sikka | Field Verification | 4/11/2013 | Basin | Brunswick | Coastal Plain | 41386a | Wetland | routine | direct grab | Ammonia | 0.02 | mg/L | Nondetect | more water in pond than previous times, clear/tanic water, light algae in water, no frogs calling in this pond, beetles in water
Sikka | Field Verification | 4/11/2013 | Basin | Brunswick | Coastal Plain | 41386a | Wetland | routine | direct grab | Copper | 2 | ug/L | Nondetect | more water in pond than previous times, clear/tanic water, light algae in water, no frogs calling in this pond, beetles in water
Sikka | Field Verification | 4/11/2013 | Basin | Brunswick | Coastal Plain | 41386a | Wetland | routine | direct grab | Dissolved Oxygen (%) | 136.4 | % |  | more water in pond than previous times, clear/tanic water, light algae in water, no frogs calling in this pond, beetles in water
Sikka | Field Verification | 4/11/2013 | Basin | Brunswick | Coastal Plain | 41386a | Wetland | routine | direct grab | Dissolved Oxygen (mg/L) | 10.45 | mg/L |  | more water in pond than previous times, clear/tanic water, light algae in water, no frogs calling in this pond, beetles in water
Sikka | Field Verification | 4/11/2013 | Basin | Brunswick | Coastal Plain | 41386a | Wetland | routine | direct grab | DOC | 51 | mg/L |  | more water in pond than previous times, clear/tanic water, light algae in water, no frogs calling in this pond, beetles in water
Sikka | Field Verification | 4/11/2013 | Basin | Brunswick | Coastal Plain | 41386a | Wetland | routine | direct grab | Fecal Colliform | 3 | cfu/100 ml |  | more water in pond than previous times, clear/tanic water, light algae in water, no frogs calling in this pond, beetles in water
Sikka | Field Verification | 4/11/2013 | Basin | Brunswick | Coastal Plain | 41386a | Wetland | routine | direct grab | Lead | 2 | ug/L | Nondetect | more water in pond than previous times, clear/tanic water, light algae in water, no frogs calling in this pond, beetles in water
Sikka | Field Verification | 4/11/2013 | Basin | Brunswick | Coastal Plain | 41386a | Wetland | routine | direct grab | NO2+NO3 | 0.02 | mg/L | Nondetect | more water in pond than previous times, clear/tanic water, light algae in water, no frogs calling in this pond, beetles in water
Sikka | Field Verification | 4/11/2013 | Basin | Brunswick | Coastal Plain | 41386a | Wetland | routine | direct grab | pH | 3.8 | S.U. |  | more water in pond than previous times, clear/tanic water, light algae in water, no frogs calling in this pond, beetles in water
Sikka | Field Verification | 4/11/2013 | Basin | Brunswick | Coastal Plain | 41386a | Wetland | routine | direct grab | Phosphorus | 0.04 | mg/L |  | more water in pond than previous times, clear/tanic water, light algae in water, no frogs calling in this pond, beetles in water
Sikka | Field Verification | 4/11/2013 | Basin | Brunswick | Coastal Plain | 41386a | Wetland | routine | direct grab | Specific Conductivity | 123.1 | uS/cm |  | more water in pond than previous times, clear/tanic water, light algae in water, no frogs calling in this pond, beetles in water
Sikka | Field Verification | 4/11/2013 | Basin | Brunswick | Coastal Plain | 41386a | Wetland | routine | direct grab | TKN | 1.8 | mg/L |  | more water in pond than previous times, clear/tanic water, light algae in water, no frogs calling in this pond, beetles in water
Sikka | Field Verification | 4/11/2013 | Basin | Brunswick | Coastal Plain | 41386a | Wetland | routine | direct grab | TOC | 55 | mg/L |  | more water in pond than previous times, clear/tanic water, light algae in water, no frogs calling in this pond, beetles in water
Sikka | Field Verification | 4/11/2013 | Basin | Brunswick | Coastal Plain | 41386a | Wetland | routine | direct grab | TSS | 14 | mg/L |  | more water in pond than previous times, clear/tanic water, light algae in water, no frogs calling in this pond, beetles in water
Sikka | Field Verification | 4/11/2013 | Basin | Brunswick | Coastal Plain | 41386a | Wetland | routine | direct grab | Water, Temperature | 29.1 | oC |  | more water in pond than previous times, clear/tanic water, light algae in water, no frogs calling in this pond, beetles in water
Sikka | Field Verification | 4/11/2013 | Basin | Brunswick | Coastal Plain | 41386a | Wetland | routine | direct grab | Zinc | 14 | ug/L |  | more water in pond than previous times, clear/tanic water, light algae in water, no frogs calling in this pond, beetles in water
Sikka | Field Verification | 6/4/2009 | Basin | Brunswick | Coastal Plain | 50986a | Wetland | routine | direct grab | Air, Temperature | 32 | oC |  | Site is pool 8-10" deep @ sample location, sampled @ 70786a, vegetated w/ aquatics & emergends, clear h2o, 30'x30
Sikka | Field Verification | 6/4/2009 | Basin | Brunswick | Coastal Plain | 50986a | Wetland | routine | direct grab | Ammonia | 0.02 | mg/L as N |  | Site is pool 8-10" deep @ sample location, sampled @ 70786a, vegetated w/ aquatics & emergends, clear h2o, 30'x30
Sikka | Field Verification | 6/4/2009 | Basin | Brunswick | Coastal Plain | 50986a | Wetland | routine | direct grab | Calcium | 2.3 | mg/L |  | Site is pool 8-10" deep @ sample location, sampled @ 70786a, vegetated w/ aquatics & emergends, clear h2o, 30'x30
Sikka | Field Verification | 6/4/2009 | Basin | Brunswick | Coastal Plain | 50986a | Wetland | routine | direct grab | Copper | 2 | ug/L | Nondetect | Site is pool 8-10" deep @ sample location, sampled @ 70786a, vegetated w/ aquatics & emergends, clear h2o, 30'x30
Sikka | Field Verification | 6/4/2009 | Basin | Brunswick | Coastal Plain | 50986a | Wetland | routine | direct grab | Dissolved Oxygen (%) | 110 | % |  | Site is pool 8-10" deep @ sample location, sampled @ 70786a, vegetated w/ aquatics & emergends, clear h2o, 30'x30
Sikka | Field Verification | 6/4/2009 | Basin | Brunswick | Coastal Plain | 50986a | Wetland | routine | direct grab | Dissolved Oxygen (mg/L) | 5.5 | mg/L |  | Site is pool 8-10" deep @ sample location, sampled @ 70786a, vegetated w/ aquatics & emergends, clear h2o, 30'x30
Sikka | Field Verification | 6/4/2009 | Basin | Brunswick | Coastal Plain | 50986a | Wetland | routine | direct grab | DOC | 43 | mg/L |  | Site is pool 8-10" deep @ sample location, sampled @ 70786a, vegetated w/ aquatics & emergends, clear h2o, 30'x30
Sikka | Field Verification | 6/4/2009 | Basin | Brunswick | Coastal Plain | 50986a | Wetland | routine | direct grab | Fecal Colliform | 1 | cfu/100 ml |  | Site is pool 8-10" deep @ sample location, sampled @ 70786a, vegetated w/ aquatics & emergends, clear h2o, 30'x30
Sikka | Field Verification | 6/4/2009 | Basin | Brunswick | Coastal Plain | 50986a | Wetland | routine | direct grab | Lead | 10 | ug/L | Nondetect | Site is pool 8-10" deep @ sample location, sampled @ 70786a, vegetated w/ aquatics & emergends, clear h2o, 30'x30
Sikka | Field Verification | 6/4/2009 | Basin | Brunswick | Coastal Plain | 50986a | Wetland | routine | direct grab | Magnesium | 2.3 | mg/L |  | Site is pool 8-10" deep @ sample location, sampled @ 70786a, vegetated w/ aquatics & emergends, clear h2o, 30'x30
Sikka | Field Verification | 6/4/2009 | Basin | Brunswick | Coastal Plain | 50986a | Wetland | routine | direct grab | NO2+NO3 | 0.02 | mg/L as N | Nondetect | Site is pool 8-10" deep @ sample location, sampled @ 70786a, vegetated w/ aquatics & emergends, clear h2o, 30'x30
Sikka | Field Verification | 6/4/2009 | Basin | Brunswick | Coastal Plain | 50986a | Wetland | routine | direct grab | pH | 4.13 | S.U. |  | Site is pool 8-10" deep @ sample location, sampled @ 70786a, vegetated w/ aquatics & emergends, clear h2o, 30'x30
Sikka | Field Verification | 6/4/2009 | Basin | Brunswick | Coastal Plain | 50986a | Wetland | routine | direct grab | Phosphorus | 0.05 | mg/L as P |  | Site is pool 8-10" deep @ sample location, sampled @ 70786a, vegetated w/ aquatics & emergends, clear h2o, 30'x30
Sikka | Field Verification | 6/4/2009 | Basin | Brunswick | Coastal Plain | 50986a | Wetland | routine | direct grab | Specific Conductivity | 90.7 | uS/cm |  | Site is pool 8-10" deep @ sample location, sampled @ 70786a, vegetated w/ aquatics & emergends, clear h2o, 30'x30
Sikka | Field Verification | 6/4/2009 | Basin | Brunswick | Coastal Plain | 50986a | Wetland | routine | direct grab | TKN | 2.3 | mg/L as N |  | Site is pool 8-10" deep @ sample location, sampled @ 70786a, vegetated w/ aquatics & emergends, clear h2o, 30'x30
Sikka | Field Verification | 6/4/2009 | Basin | Brunswick | Coastal Plain | 50986a | Wetland | routine | direct grab | TOC | 49 | mg/L |  | Site is pool 8-10" deep @ sample location, sampled @ 70786a, vegetated w/ aquatics & emergends, clear h2o, 30'x30
Sikka | Field Verification | 6/4/2009 | Basin | Brunswick | Coastal Plain | 50986a | Wetland | routine | direct grab | TSS | 6.2 | mg/L | Nondetect | Site is pool 8-10" deep @ sample location, sampled @ 70786a, vegetated w/ aquatics & emergends, clear h2o, 30'x30
Sikka | Field Verification | 6/4/2009 | Basin | Brunswick | Coastal Plain | 50986a | Wetland | routine | direct grab | Water, Temperature | 28.2 | oC |  | Site is pool 8-10" deep @ sample location, sampled @ 70786a, vegetated w/ aquatics & emergends, clear h2o, 30'x30
Sikka | Field Verification | 6/4/2009 | Basin | Brunswick | Coastal Plain | 50986a | Wetland | routine | direct grab | Zinc | 28 | ug/L |  | Site is pool 8-10" deep @ sample location, sampled @ 70786a, vegetated w/ aquatics & emergends, clear h2o, 30'x30
Sikka | Field Verification | 6/7/2010 | Basin | Brunswick | Coastal Plain | 51086a | Wetland | routine | direct grab | Air, Temperature | 0 | oC |  | site is inundated, algae+ aquatics (lilypads) present, sampled @ 20786a, 10" deep, slightly tannic, clear
Sikka | Field Verification | 6/7/2010 | Basin | Brunswick | Coastal Plain | 51086a | Wetland | routine | direct grab | Ammonia | 0.05 | mg/L as N |  | site is inundated, algae+ aquatics (lilypads) present, sampled @ 20786a, 10" deep, slightly tannic, clear
Sikka | Field Verification | 6/7/2010 | Basin | Brunswick | Coastal Plain | 51086a | Wetland | routine | direct grab | Calcium | 2.3 | mg/L |  | site is inundated, algae+ aquatics (lilypads) present, sampled @ 20786a, 10" deep, slightly tannic, clear
Sikka | Field Verification | 6/7/2010 | Basin | Brunswick | Coastal Plain | 51086a | Wetland | routine | direct grab | Copper | 2 | ug/L | Nondetect | site is inundated, algae+ aquatics (lilypads) present, sampled @ 20786a, 10" deep, slightly tannic, clear
Sikka | Field Verification | 6/7/2010 | Basin | Brunswick | Coastal Plain | 51086a | Wetland | routine | direct grab | Dissolved Oxygen (%) | 32 | % |  | site is inundated, algae+ aquatics (lilypads) present, sampled @ 20786a, 10" deep, slightly tannic, clear
Sikka | Field Verification | 6/7/2010 | Basin | Brunswick | Coastal Plain | 51086a | Wetland | routine | direct grab | Dissolved Oxygen (mg/L) | 3.1 | mg/L |  | site is inundated, algae+ aquatics (lilypads) present, sampled @ 20786a, 10" deep, slightly tannic, clear
Sikka | Field Verification | 6/7/2010 | Basin | Brunswick | Coastal Plain | 51086a | Wetland | routine | direct grab | DOC | 89 | mg/L |  | site is inundated, algae+ aquatics (lilypads) present, sampled @ 20786a, 10" deep, slightly tannic, clear
Sikka | Field Verification | 6/7/2010 | Basin | Brunswick | Coastal Plain | 51086a | Wetland | routine | direct grab | Fecal Colliform | 7 | cfu/100 ml |  | site is inundated, algae+ aquatics (lilypads) present, sampled @ 20786a, 10" deep, slightly tannic, clear
Sikka | Field Verification | 6/7/2010 | Basin | Brunswick | Coastal Plain | 51086a | Wetland | routine | direct grab | Lead | 10 | ug/L | Nondetect | site is inundated, algae+ aquatics (lilypads) present, sampled @ 20786a, 10" deep, slightly tannic, clear
Sikka | Field Verification | 6/7/2010 | Basin | Brunswick | Coastal Plain | 51086a | Wetland | routine | direct grab | Magnesium | 1.7 | mg/L |  | site is inundated, algae+ aquatics (lilypads) present, sampled @ 20786a, 10" deep, slightly tannic, clear
Sikka | Field Verification | 6/7/2010 | Basin | Brunswick | Coastal Plain | 51086a | Wetland | routine | direct grab | NO2+NO3 | 0.02 | mg/L as N | Nondetect | site is inundated, algae+ aquatics (lilypads) present, sampled @ 20786a, 10" deep, slightly tannic, clear
Sikka | Field Verification | 6/7/2010 | Basin | Brunswick | Coastal Plain | 51086a | Wetland | routine | direct grab | pH | 3.87 | S.U. |  | site is inundated, algae+ aquatics (lilypads) present, sampled @ 20786a, 10" deep, slightly tannic, clear
Sikka | Field Verification | 6/7/2010 | Basin | Brunswick | Coastal Plain | 51086a | Wetland | routine | direct grab | Phosphorus | 0.07 | mg/L as P |  | site is inundated, algae+ aquatics (lilypads) present, sampled @ 20786a, 10" deep, slightly tannic, clear
Sikka | Field Verification | 6/7/2010 | Basin | Brunswick | Coastal Plain | 51086a | Wetland | routine | direct grab | Specific Conductivity | 72.6 | uS/cm |  | site is inundated, algae+ aquatics (lilypads) present, sampled @ 20786a, 10" deep, slightly tannic, clear
Sikka | Field Verification | 6/7/2010 | Basin | Brunswick | Coastal Plain | 51086a | Wetland | routine | direct grab | TKN | 2.5 | mg/L as N |  | site is inundated, algae+ aquatics (lilypads) present, sampled @ 20786a, 10" deep, slightly tannic, clear
Sikka | Field Verification | 6/7/2010 | Basin | Brunswick | Coastal Plain | 51086a | Wetland | routine | direct grab | TOC | 99 | mg/L |  | site is inundated, algae+ aquatics (lilypads) present, sampled @ 20786a, 10" deep, slightly tannic, clear
Sikka | Field Verification | 6/7/2010 | Basin | Brunswick | Coastal Plain | 51086a | Wetland | routine | direct grab | TSS | 44 | mg/L |  | site is inundated, algae+ aquatics (lilypads) present, sampled @ 20786a, 10" deep, slightly tannic, clear
Sikka | Field Verification | 6/7/2010 | Basin | Brunswick | Coastal Plain | 51086a | Wetland | routine | direct grab | Water, Temperature | 30 | oC |  | site is inundated, algae+ aquatics (lilypads) present, sampled @ 20786a, 10" deep, slightly tannic, clear
Sikka | Field Verification | 6/7/2010 | Basin | Brunswick | Coastal Plain | 51086a | Wetland | routine | direct grab | Zinc | 15 | ug/L |  | site is inundated, algae+ aquatics (lilypads) present, sampled @ 20786a, 10" deep, slightly tannic, clear
Sikka | Field Verification | 5/23/2012 | Basin | Brunswick | Coastal Plain | 51286a | Wetland | routine | direct grab | Air, Temperature | 39 | oC |  | water clear and 6" deep, Polygonum covering 10% of ponded area
Sikka | Field Verification | 5/23/2012 | Basin | Brunswick | Coastal Plain | 51286a | Wetland | routine | direct grab | Ammonia | 0.02 | mg/L | Nondetect | water clear and 6" deep, Polygonum covering 10% of ponded area
Sikka | Field Verification | 5/23/2012 | Basin | Brunswick | Coastal Plain | 51286a | Wetland | routine | direct grab | Calcium | 4.2 | mg/L |  | water clear and 6" deep, Polygonum covering 10% of ponded area
Sikka | Field Verification | 5/23/2012 | Basin | Brunswick | Coastal Plain | 51286a | Wetland | routine | direct grab | Copper | 2.1 | ug/L |  | water clear and 6" deep, Polygonum covering 10% of ponded area
Sikka | Field Verification | 5/23/2012 | Basin | Brunswick | Coastal Plain | 51286a | Wetland | routine | direct grab | Dissolved Oxygen (%) | 144 | % |  | water clear and 6" deep, Polygonum covering 10% of ponded area
Sikka | Field Verification | 5/23/2012 | Basin | Brunswick | Coastal Plain | 51286a | Wetland | routine | direct grab | Dissolved Oxygen (mg/L) | 9.5 | mg/L |  | water clear and 6" deep, Polygonum covering 10% of ponded area
Sikka | Field Verification | 5/23/2012 | Basin | Brunswick | Coastal Plain | 51286a | Wetland | routine | direct grab | DOC | 40 | mg/L |  | water clear and 6" deep, Polygonum covering 10% of ponded area
Sikka | Field Verification | 5/23/2012 | Basin | Brunswick | Coastal Plain | 51286a | Wetland | routine | direct grab | Fecal Colliform | 3 | cfu/100 ml |  | water clear and 6" deep, Polygonum covering 10% of ponded area
Sikka | Field Verification | 5/23/2012 | Basin | Brunswick | Coastal Plain | 51286a | Wetland | routine | direct grab | Lead | 2.3 | ug/L |  | water clear and 6" deep, Polygonum covering 10% of ponded area
Sikka | Field Verification | 5/23/2012 | Basin | Brunswick | Coastal Plain | 51286a | Wetland | routine | direct grab | Magnesium | 3 | mg/L |  | water clear and 6" deep, Polygonum covering 10% of ponded area
Sikka | Field Verification | 5/23/2012 | Basin | Brunswick | Coastal Plain | 51286a | Wetland | routine | direct grab | NO2+NO3 | 0.02 | mg/L | Nondetect | water clear and 6" deep, Polygonum covering 10% of ponded area
Sikka | Field Verification | 5/23/2012 | Basin | Brunswick | Coastal Plain | 51286a | Wetland | routine | direct grab | pH | 4.35 | S.U. |  | water clear and 6" deep, Polygonum covering 10% of ponded area
Sikka | Field Verification | 5/23/2012 | Basin | Brunswick | Coastal Plain | 51286a | Wetland | routine | direct grab | Phosphorus | 0.06 | mg/L |  | water clear and 6" deep, Polygonum covering 10% of ponded area
Sikka | Field Verification | 5/23/2012 | Basin | Brunswick | Coastal Plain | 51286a | Wetland | routine | direct grab | Specific Conductivity | 92 | uS/cm |  | water clear and 6" deep, Polygonum covering 10% of ponded area
Sikka | Field Verification | 5/23/2012 | Basin | Brunswick | Coastal Plain | 51286a | Wetland | routine | direct grab | TKN | 2 | mg/L |  | water clear and 6" deep, Polygonum covering 10% of ponded area
Sikka | Field Verification | 5/23/2012 | Basin | Brunswick | Coastal Plain | 51286a | Wetland | routine | direct grab | TOC | 44 | mg/L |  | water clear and 6" deep, Polygonum covering 10% of ponded area
Sikka | Field Verification | 5/23/2012 | Basin | Brunswick | Coastal Plain | 51286a | Wetland | routine | direct grab | TSS | 7.8 | mg/L |  | water clear and 6" deep, Polygonum covering 10% of ponded area
Sikka | Field Verification | 5/23/2012 | Basin | Brunswick | Coastal Plain | 51286a | Wetland | routine | direct grab | Water, Temperature | 38.2 | oC |  | water clear and 6" deep, Polygonum covering 10% of ponded area
Sikka | Field Verification | 5/23/2012 | Basin | Brunswick | Coastal Plain | 51286a | Wetland | routine | direct grab | Zinc | 13 | ug/L |  | water clear and 6" deep, Polygonum covering 10% of ponded area
Sikka | Field Verification | 8/6/2007 | Basin | Brunswick | Coastal Plain | 70786A | Wetland | routine | not applicable | Air, Temperature | 31 | oC |  | 20786a and 40786a are completely dry, sampled in sm pool @ center of lilly pad area. lily's dying back and being replaced w/ grasses, mucky water, pool 10x15', 3-8" deep
Sikka | Field Verification | 8/6/2007 | Basin | Brunswick | Coastal Plain | 70786A | Wetland | routine | direct grab | Ammonia | 7.3 | mg/L |  | 20786a and 40786a are completely dry, sampled in sm pool @ center of lilly pad area. lily's dying back and being replaced w/ grasses, mucky water, pool 10x15', 3-8" deep
Sikka | Field Verification | 8/6/2007 | Basin | Brunswick | Coastal Plain | 70786A | Wetland | routine | direct grab | Calcium | 33 | mg/L |  | 20786a and 40786a are completely dry, sampled in sm pool @ center of lilly pad area. lily's dying back and being replaced w/ grasses, mucky water, pool 10x15', 3-8" deep
Sikka | Field Verification | 8/6/2007 | Basin | Brunswick | Coastal Plain | 70786A | Wetland | routine | direct grab | Copper | 21 | ug/L | Nondetect | 20786a and 40786a are completely dry, sampled in sm pool @ center of lilly pad area. lily's dying back and being replaced w/ grasses, mucky water, pool 10x15', 3-8" deep
Sikka | Field Verification | 8/6/2007 | Basin | Brunswick | Coastal Plain | 70786A | Wetland | routine | direct grab | Dissolved Oxygen (%) | 11.1 | % |  | 20786a and 40786a are completely dry, sampled in sm pool @ center of lilly pad area. lily's dying back and being replaced w/ grasses, mucky water, pool 10x15', 3-8" deep
Sikka | Field Verification | 8/6/2007 | Basin | Brunswick | Coastal Plain | 70786A | Wetland | routine | direct grab | Dissolved Oxygen (mg/L) | 0.6 | mg/L |  | 20786a and 40786a are completely dry, sampled in sm pool @ center of lilly pad area. lily's dying back and being replaced w/ grasses, mucky water, pool 10x15', 3-8" deep
Sikka | Field Verification | 8/6/2007 | Basin | Brunswick | Coastal Plain | 70786A | Wetland | routine | direct grab | DOC | 100 | mg/L |  | 20786a and 40786a are completely dry, sampled in sm pool @ center of lilly pad area. lily's dying back and being replaced w/ grasses, mucky water, pool 10x15', 3-8" deep
Sikka | Field Verification | 8/6/2007 | Basin | Brunswick | Coastal Plain | 70786A | Wetland | routine | direct grab | Fecal Colliform | 340000 | cfu/100 ml |  | 20786a and 40786a are completely dry, sampled in sm pool @ center of lilly pad area. lily's dying back and being replaced w/ grasses, mucky water, pool 10x15', 3-8" deep
Sikka | Field Verification | 8/6/2007 | Basin | Brunswick | Coastal Plain | 70786A | Wetland | routine | direct grab | Lead | 18 | ug/L |  | 20786a and 40786a are completely dry, sampled in sm pool @ center of lilly pad area. lily's dying back and being replaced w/ grasses, mucky water, pool 10x15', 3-8" deep
Sikka | Field Verification | 8/6/2007 | Basin | Brunswick | Coastal Plain | 70786A | Wetland | routine | direct grab | Magnesium | 2.2 | mg/L |  | 20786a and 40786a are completely dry, sampled in sm pool @ center of lilly pad area. lily's dying back and being replaced w/ grasses, mucky water, pool 10x15', 3-8" deep
Sikka | Field Verification | 8/6/2007 | Basin | Brunswick | Coastal Plain | 70786A | Wetland | routine | direct grab | NO2+NO3 | 0.02 | mg/L | Nondetect | 20786a and 40786a are completely dry, sampled in sm pool @ center of lilly pad area. lily's dying back and being replaced w/ grasses, mucky water, pool 10x15', 3-8" deep
Sikka | Field Verification | 8/6/2007 | Basin | Brunswick | Coastal Plain | 70786A | Wetland | routine | direct grab | pH | 5.19 | S.U. |  | 20786a and 40786a are completely dry, sampled in sm pool @ center of lilly pad area. lily's dying back and being replaced w/ grasses, mucky water, pool 10x15', 3-8" deep
Sikka | Field Verification | 8/6/2007 | Basin | Brunswick | Coastal Plain | 70786A | Wetland | routine | direct grab | Phosphorus | 2.7 | mg/L |  | 20786a and 40786a are completely dry, sampled in sm pool @ center of lilly pad area. lily's dying back and being replaced w/ grasses, mucky water, pool 10x15', 3-8" deep
Sikka | Field Verification | 8/6/2007 | Basin | Brunswick | Coastal Plain | 70786A | Wetland | routine | direct grab | Specific Conductivity | 180.8 | uS/cm |  | 20786a and 40786a are completely dry, sampled in sm pool @ center of lilly pad area. lily's dying back and being replaced w/ grasses, mucky water, pool 10x15', 3-8" deep
Sikka | Field Verification | 8/6/2007 | Basin | Brunswick | Coastal Plain | 70786A | Wetland | routine | direct grab | TKN | 17 | mg/L |  | 20786a and 40786a are completely dry, sampled in sm pool @ center of lilly pad area. lily's dying back and being replaced w/ grasses, mucky water, pool 10x15', 3-8" deep
Sikka | Field Verification | 8/6/2007 | Basin | Brunswick | Coastal Plain | 70786A | Wetland | routine | direct grab | TOC | 140 | mg/L |  | 20786a and 40786a are completely dry, sampled in sm pool @ center of lilly pad area. lily's dying back and being replaced w/ grasses, mucky water, pool 10x15', 3-8" deep
Sikka | Field Verification | 8/6/2007 | Basin | Brunswick | Coastal Plain | 70786A | Wetland | routine | direct grab | TSS | 304 | mg/L |  | 20786a and 40786a are completely dry, sampled in sm pool @ center of lilly pad area. lily's dying back and being replaced w/ grasses, mucky water, pool 10x15', 3-8" deep
Sikka | Field Verification | 8/6/2007 | Basin | Brunswick | Coastal Plain | 70786A | Wetland | routine | direct grab | Water, Temperature | 33.1 | oC |  | 20786a and 40786a are completely dry, sampled in sm pool @ center of lilly pad area. lily's dying back and being replaced w/ grasses, mucky water, pool 10x15', 3-8" deep
Sikka | Field Verification | 8/6/2007 | Basin | Brunswick | Coastal Plain | 70786A | Wetland | routine | direct grab | Zinc | 89 | ug/L |  | 20786a and 40786a are completely dry, sampled in sm pool @ center of lilly pad area. lily's dying back and being replaced w/ grasses, mucky water, pool 10x15', 3-8" deep
Sikka | Field Verification | 6/25/2015 | Basin | Brunswick | Coastal Plain | SIK_DN | Downstream | routine |  | DOC | 51 | mg/L
Sikka | Field Verification | 6/25/2015 | Basin | Brunswick | Coastal Plain | SIK_DN | Downstream | routine |  | Calcium | 1.6 | mg/L
Sikka | Field Verification | 6/25/2015 | Basin | Brunswick | Coastal Plain | SIK_DN | Downstream | routine |  | Copper | 2.1 | ug/L
Sikka | Field Verification | 6/25/2015 | Basin | Brunswick | Coastal Plain | SIK_DN | Downstream | routine |  | Magnesium | 1.1 | mg/L
Sikka | Field Verification | 6/25/2015 | Basin | Brunswick | Coastal Plain | SIK_DN | Downstream | routine |  | Ammonia | 0.1 | mg/L as N | Nondetect
Sikka | Field Verification | 6/25/2015 | Basin | Brunswick | Coastal Plain | SIK_DN | Downstream | routine |  | NO2+NO3 | 0.1 | mg/L as N | Nondetect
Sikka | Field Verification | 6/25/2015 | Basin | Brunswick | Coastal Plain | SIK_DN | Downstream | routine |  | Lead | 2 | ug/L | Nondetect
Sikka | Field Verification | 6/25/2015 | Basin | Brunswick | Coastal Plain | SIK_DN | Downstream | routine |  | Phosphorus | 0.03 | mg/L as P
Sikka | Field Verification | 6/25/2015 | Basin | Brunswick | Coastal Plain | SIK_DN | Downstream | routine |  | Suspended Residue | 25 | mg/L
Sikka | Field Verification | 6/25/2015 | Basin | Brunswick | Coastal Plain | SIK_DN | Downstream | routine |  | TKN | 1.9 | mg/L as N
Sikka | Field Verification | 6/25/2015 | Basin | Brunswick | Coastal Plain | SIK_DN | Downstream | routine |  | TOC | 41 | mg/L
Sikka | Field Verification | 6/25/2015 | Basin | Brunswick | Coastal Plain | SIK_DN | Downstream | routine |  | Zinc | 16 | ug/L
Sikka | Field Verification | 12/22/2015 | Basin | Brunswick | Coastal Plain | SIK_DN | Downstream | routine |  | DOC | 54 | mg/L
Sikka | Field Verification | 6/28/2016 | Basin | Brunswick | Coastal Plain | SIK_DN | Downstream | routine |  | DOC | 53 | mg/L
Sikka | Field Verification | 6/28/2016 | Basin | Brunswick | Coastal Plain | SIK_DN | Downstream | routine |  | Calcium | 1.9 | mg/L
Sikka | Field Verification | 6/28/2016 | Basin | Brunswick | Coastal Plain | SIK_DN | Downstream | routine |  | Copper | 2.2 | ug/L
Sikka | Field Verification | 6/28/2016 | Basin | Brunswick | Coastal Plain | SIK_DN | Downstream | routine |  | Mercury | 0.2 | ug/L | Nondetect
Sikka | Field Verification | 6/28/2016 | Basin | Brunswick | Coastal Plain | SIK_DN | Downstream | routine |  | Magnesium | 1.2 | mg/L
Sikka | Field Verification | 6/28/2016 | Basin | Brunswick | Coastal Plain | SIK_DN | Downstream | routine |  | Ammonia | 0.02 | mg/L as N | Nondetect
Sikka | Field Verification | 6/28/2016 | Basin | Brunswick | Coastal Plain | SIK_DN | Downstream | routine |  | NO2+NO3 | 0.05 | mg/L as N
Sikka | Field Verification | 6/28/2016 | Basin | Brunswick | Coastal Plain | SIK_DN | Downstream | routine |  | Lead | 2.7 | ug/L
Sikka | Field Verification | 6/28/2016 | Basin | Brunswick | Coastal Plain | SIK_DN | Downstream | routine |  | Phosphorus | 0.1 | mg/L as P
Sikka | Field Verification | 6/28/2016 | Basin | Brunswick | Coastal Plain | SIK_DN | Downstream | routine |  | TKN | 3.1 | mg/L as N
Sikka | Field Verification | 6/28/2016 | Basin | Brunswick | Coastal Plain | SIK_DN | Downstream | routine |  | TOC | 53 | mg/L
Sikka | Field Verification | 6/28/2016 | Basin | Brunswick | Coastal Plain | SIK_DN | Downstream | routine |  | Zinc | 23 | ug/L
Sikka | Field Verification | 1/3/2017 | Basin | Brunswick | Coastal Plain | SIK_DN | Downstream | routine |  | DOC | 33 | mg/L
Sikka | Field Verification | 1/3/2017 | Basin | Brunswick | Coastal Plain | SIK_DN | Downstream | routine |  | Calcium | 1.3 | mg/L
Sikka | Field Verification | 1/3/2017 | Basin | Brunswick | Coastal Plain | SIK_DN | Downstream | routine |  | Copper | 2 | ug/L | Nondetect
Sikka | Field Verification | 1/3/2017 | Basin | Brunswick | Coastal Plain | SIK_DN | Downstream | routine |  | Iron | 170 | ug/L
Sikka | Field Verification | 1/3/2017 | Basin | Brunswick | Coastal Plain | SIK_DN | Downstream | routine |  | Mercury | 0.2 | ug/L | Nondetect
Sikka | Field Verification | 1/3/2017 | Basin | Brunswick | Coastal Plain | SIK_DN | Downstream | routine |  | Magnesium | 1.1 | mg/L
Sikka | Field Verification | 1/3/2017 | Basin | Brunswick | Coastal Plain | SIK_DN | Downstream | routine |  | Ammonia | 0.02 | mg/L as N | Nondetect
Sikka | Field Verification | 1/3/2017 | Basin | Brunswick | Coastal Plain | SIK_DN | Downstream | routine |  | NO2+NO3 | 0.02 | mg/L as N
Sikka | Field Verification | 1/3/2017 | Basin | Brunswick | Coastal Plain | SIK_DN | Downstream | routine |  | Lead | 2 | ug/L | Nondetect
Sikka | Field Verification | 1/3/2017 | Basin | Brunswick | Coastal Plain | SIK_DN | Downstream | routine |  | Phosphorus | 0.02 | mg/L as P | Nondetect
Sikka | Field Verification | 1/3/2017 | Basin | Brunswick | Coastal Plain | SIK_DN | Downstream | routine |  | TKN | 1.1 | mg/L as N
Sikka | Field Verification | 1/3/2017 | Basin | Brunswick | Coastal Plain | SIK_DN | Downstream | routine |  | TOC | 32 | mg/L
Sikka | Field Verification | 1/3/2017 | Basin | Brunswick | Coastal Plain | SIK_DN | Downstream | routine |  | Zinc | 10 | ug/L | Nondetect
Sikka | Field Verification | 1/3/2017 | Basin | Brunswick | Coastal Plain | SIK_DN | Downstream | routine |  | pH | 3.54 | S.U.
Sikka | Field Verification | 12/22/2015 | Basin | Brunswick | Coastal Plain | SIK_DN | Downstream | routine |  | Dissolved Oxygen (mg/L) | 3.1 | mg/L
Sikka | Field Verification | 6/28/2016 | Basin | Brunswick | Coastal Plain | SIK_DN | Downstream | routine |  | Dissolved Oxygen (mg/L) | 1.45 | mg/L
Sikka | Field Verification | 1/3/2017 | Basin | Brunswick | Coastal Plain | SIK_DN | Downstream | routine |  | Dissolved Oxygen (mg/L) | 2.1 | mg/L
Sikka | Field Verification | 6/20/2017 | Basin | Brunswick | Coastal Plain | SIK_DN | Downstream | routine |  | Dissolved Oxygen (mg/L) | 1.7 | mg/L
Sikka | Field Verification | 6/25/2015 | Basin | Brunswick | Coastal Plain | SIK_DN | Downstream | routine |  | Specific Conductivity | 66.5 | uS/cm
Sikka | Field Verification | 12/22/2015 | Basin | Brunswick | Coastal Plain | SIK_DN | Downstream | routine |  | Specific Conductivity | 81 | uS/cm
Sikka | Field Verification | 6/28/2016 | Basin | Brunswick | Coastal Plain | SIK_DN | Downstream | routine |  | Specific Conductivity | 78.8 | uS/cm
Sikka | Field Verification | 1/3/2017 | Basin | Brunswick | Coastal Plain | SIK_DN | Downstream | routine |  | Specific Conductivity | 78.1 | uS/cm
Sikka | Field Verification | 6/28/2016 | Basin | Brunswick | Coastal Plain | SIK_DN | Downstream | routine |  | pH | 4.19 | S.U.
Sikka | Field Verification | 6/20/2017 | Basin | Brunswick | Coastal Plain | SIK_DN | Downstream | routine |  | pH | 3.53 | S.U.
Sikka | Field Verification | 6/25/2015 | Basin | Brunswick | Coastal Plain | SIK_DN | Downstream | routine |  | Dissolved Oxygen (mg/L) | 0.65 | mg/L
Sikka | Field Verification | 6/20/2017 | Basin | Brunswick | Coastal Plain | SIK_DN | Downstream | routine |  | Specific Conductivity | 70.7 | uS/cm
Sikka | Field Verification | 6/25/2015 | Basin | Brunswick | Coastal Plain | SIK_DN | Downstream | routine |  | pH | 4.07 | S.U.
Sikka | Field Verification | 6/28/2016 | Basin | Brunswick | Coastal Plain | SIK_DN | Downstream | routine |  | Dissolved Oxygen (%) | 17.6 | %
Sikka | Field Verification | 12/22/2015 | Basin | Brunswick | Coastal Plain | SIK_DN | Downstream | routine |  | pH | 3.88 | S.U.
Sikka | Field Verification | 6/20/2017 | Basin | Brunswick | Coastal Plain | SIK_DN | Downstream | routine |  | Water, Temperature | 27 | oC
Sikka | Field Verification | 12/22/2015 | Basin | Brunswick | Coastal Plain | SIK_DN | Downstream | routine |  | Dissolved Oxygen (%) | 28.9 | %
Sikka | Field Verification | 1/3/2017 | Basin | Brunswick | Coastal Plain | SIK_DN | Downstream | routine |  | Dissolved Oxygen (%) | 20.1 | %
Sikka | Field Verification | 6/20/2017 | Basin | Brunswick | Coastal Plain | SIK_DN | Downstream | routine |  | Dissolved Oxygen (%) | 21.1 | %
Sikka | Field Verification | 6/25/2015 | Basin | Brunswick | Coastal Plain | SIK_DN | Downstream | routine |  | Dissolved Oxygen (%) | 8.1 | %
Sikka | Field Verification | 6/25/2015 | Basin | Brunswick | Coastal Plain | SIK_DN | Downstream | routine |  | Air, Temperature | 32.2 | oC
Sikka | Field Verification | 12/22/2015 | Basin | Brunswick | Coastal Plain | SIK_DN | Downstream | routine |  | Air, Temperature | 21.1 | oC
Sikka | Field Verification | 12/22/2015 | Basin | Brunswick | Coastal Plain | SIK_DN | Downstream | routine |  | Water, Temperature | 12.6 | oC
Sikka | Field Verification | 6/28/2016 | Basin | Brunswick | Coastal Plain | SIK_DN | Downstream | routine |  | Air, Temperature | 32.2 | oC
Sikka | Field Verification | 6/20/2017 | Basin | Brunswick | Coastal Plain | SIK_DN | Downstream | routine |  | Air, Temperature | 29 | oC
Sikka | Field Verification | 6/28/2016 | Basin | Brunswick | Coastal Plain | SIK_DN | Downstream | routine |  | Water, Temperature | 26.1 | oC
Sikka | Field Verification | 1/3/2017 | Basin | Brunswick | Coastal Plain | SIK_DN | Downstream | routine |  | Air, Temperature | 21.1 | oC
Sikka | Field Verification | 1/3/2017 | Basin | Brunswick | Coastal Plain | SIK_DN | Downstream | routine |  | Water, Temperature | 12.9 | oC
Sikka | Field Verification | 6/25/2015 | Basin | Brunswick | Coastal Plain | SIK_DN | Downstream | routine |  | Water, Temperature | 28 | oC
Sikka | Field Verification | 6/20/2017 | Basin | Brunswick | Coastal Plain | SIK_DN | Downstream | routine |  | Calcium | 1.1 | mg/L
Sikka | Field Verification | 6/20/2017 | Basin | Brunswick | Coastal Plain | SIK_DN | Downstream | routine |  | Copper | 2 | ug/L | Nondetect
Sikka | Field Verification | 6/20/2017 | Basin | Brunswick | Coastal Plain | SIK_DN | Downstream | routine |  | DOC | 35 | mg/L
Sikka | Field Verification | 6/20/2017 | Basin | Brunswick | Coastal Plain | SIK_DN | Downstream | routine |  | Iron | 240 | ug/L
Sikka | Field Verification | 6/20/2017 | Basin | Brunswick | Coastal Plain | SIK_DN | Downstream | routine |  | Magnesium | 0.88 | mg/L
Sikka | Field Verification | 6/20/2017 | Basin | Brunswick | Coastal Plain | SIK_DN | Downstream | routine |  | Ammonia | 0.06 | mg/L as N
Sikka | Field Verification | 6/20/2017 | Basin | Brunswick | Coastal Plain | SIK_DN | Downstream | routine |  | NO2+NO3 | 0.02 | mg/L as N | Nondetect
Sikka | Field Verification | 6/20/2017 | Basin | Brunswick | Coastal Plain | SIK_DN | Downstream | routine |  | Lead | 2 | ug/L | Nondetect
Sikka | Field Verification | 6/20/2017 | Basin | Brunswick | Coastal Plain | SIK_DN | Downstream | routine |  | Phosphorus | 0.05 | mg/L as P
Sikka | Field Verification | 6/20/2017 | Basin | Brunswick | Coastal Plain | SIK_DN | Downstream | routine |  | TKN | 1.8 | mg/L as N
Sikka | Field Verification | 6/20/2017 | Basin | Brunswick | Coastal Plain | SIK_DN | Downstream | routine |  | TOC | 39 | mg/L
Sikka | Field Verification | 6/20/2017 | Basin | Brunswick | Coastal Plain | SIK_DN | Downstream | routine |  | Zinc | 10 | ug/L | Nondetect
Sikka | Field Verification | 6/20/2017 | Basin | Brunswick | Coastal Plain | SIK_DN | Downstream | routine |  | Sodium | 4 | mg/L
Sikka | Field Verification | 12/13/2017 | Basin | Brunswick | Coastal Plain | SIK_DN | Downstream | routine |  | Air, Temperature | 40 | oC
Sikka | Field Verification | 12/13/2017 | Basin | Brunswick | Coastal Plain | SIK_DN | Downstream | routine |  | Dissolved Oxygen (mg/L) | 7.4 | mg/L
Sikka | Field Verification | 12/13/2017 | Basin | Brunswick | Coastal Plain | SIK_DN | Downstream | routine |  | Dissolved Oxygen (%) | 58 | %
Sikka | Field Verification | 12/13/2017 | Basin | Brunswick | Coastal Plain | SIK_DN | Downstream | routine |  | pH | 3.45 | S.U.
Sikka | Field Verification | 12/13/2017 | Basin | Brunswick | Coastal Plain | SIK_DN | Downstream | routine |  | Specific Conductivity | 76.7 | uS/cm
Sikka | Field Verification | 12/13/2017 | Basin | Brunswick | Coastal Plain | SIK_DN | Downstream | routine |  | Water, Temperature | 5.3 | oC
Sikka | Field Verification | 7/11/2018 | Basin | Brunswick | Coastal Plain | SIK_DN | Downstream | routine |  | Air, Temperature | 33 | oC
Sikka | Field Verification | 7/11/2018 | Basin | Brunswick | Coastal Plain | SIK_DN | Downstream | routine |  | Dissolved Oxygen (mg/L) | 3.1 | mg/L
Sikka | Field Verification | 7/11/2018 | Basin | Brunswick | Coastal Plain | SIK_DN | Downstream | routine |  | Dissolved Oxygen (%) | 38 | %
Sikka | Field Verification | 7/11/2018 | Basin | Brunswick | Coastal Plain | SIK_DN | Downstream | routine |  | pH | 4.15 | S.U.
Sikka | Field Verification | 7/11/2018 | Basin | Brunswick | Coastal Plain | SIK_DN | Downstream | routine |  | Specific Conductivity | 71.4 | uS/cm
Sikka | Field Verification | 7/11/2018 | Basin | Brunswick | Coastal Plain | SIK_DN | Downstream | routine |  | Water, Temperature | 26.2 | oC
Sikka | Field Verification | 12/7/2018 | Basin | Brunswick | Coastal Plain | SIK_DN | Downstream | routine |  | Air, Temperature | 10 | oC
Sikka | Field Verification | 12/7/2018 | Basin | Brunswick | Coastal Plain | SIK_DN | Downstream | routine |  | Dissolved Oxygen (mg/L) | 2.2 | mg/L
Sikka | Field Verification | 12/7/2018 | Basin | Brunswick | Coastal Plain | SIK_DN | Downstream | routine |  | Dissolved Oxygen (%) | 19 | %
Sikka | Field Verification | 12/7/2018 | Basin | Brunswick | Coastal Plain | SIK_DN | Downstream | routine |  | pH | 3.25 | S.U.
Sikka | Field Verification | 12/7/2018 | Basin | Brunswick | Coastal Plain | SIK_DN | Downstream | routine |  | Specific Conductivity | 70.5 | uS/cm
Sikka | Field Verification | 12/7/2018 | Basin | Brunswick | Coastal Plain | SIK_DN | Downstream | routine |  | Water, Temperature | 8.4 | oC
Sikka | Field Verification | 7/11/2018 | Basin | Brunswick | Coastal Plain | SIK_DN | Downstream | routine |  | Ammonia | 0.02 | mg/L | Nondetect
Sikka | Field Verification | 12/13/2017 | Basin | Brunswick | Coastal Plain | SIK_DN | Downstream | routine |  | DOC | 34 | mg/L
Sikka | Field Verification | 7/11/2018 | Basin | Brunswick | Coastal Plain | SIK_DN | Downstream | routine |  | DOC | 34 | mg/L
Sikka | Field Verification | 7/11/2018 | Basin | Brunswick | Coastal Plain | SIK_DN | Downstream | routine |  | NO2+NO3 | 0.02 | mg/L | Nondetect
Sikka | Field Verification | 7/11/2018 | Basin | Brunswick | Coastal Plain | SIK_DN | Downstream | routine |  | TKN | 1.3 | mg/L
Sikka | Field Verification | 7/11/2018 | Basin | Brunswick | Coastal Plain | SIK_DN | Downstream | routine |  | TOC | 39 | mg/L
Sikka | Field Verification | 12/13/2017 | Basin | Brunswick | Coastal Plain | SIK_DN | Downstream | routine |  | TOC | 35 | mg/L
Sikka | Field Verification | 7/11/2018 | Basin | Brunswick | Coastal Plain | SIK_DN | Downstream | routine |  | Total Phosphorus | 0.02 | mg/L
Sikka | Field Verification | 7/11/2018 | Basin | Brunswick | Coastal Plain | SIK_DN | Downstream | routine |  | Ammonia, total | 0.02 | mg/L | Nondetect
Sikka | Field Verification | 12/13/2017 | Basin | Brunswick | Coastal Plain | SIK_DN | Downstream | routine |  | Ammonia, total | 0.02 | mg/L | Nondetect
Sikka | Field Verification | 12/13/2017 | Basin | Brunswick | Coastal Plain | SIK_DN | Downstream | routine |  | Calcium, total | 1 | mg/L
Sikka | Field Verification | 7/11/2018 | Basin | Brunswick | Coastal Plain | SIK_DN | Downstream | routine |  | Calcium, total | 1.3 | mg/L
Sikka | Field Verification | 7/11/2018 | Basin | Brunswick | Coastal Plain | SIK_DN | Downstream | routine |  | Copper, total | 2 | ug/L | Nondetect
Sikka | Field Verification | 12/13/2017 | Basin | Brunswick | Coastal Plain | SIK_DN | Downstream | routine |  | Copper, total | 2 | ug/L | Nondetect
Sikka | Field Verification | 7/11/2018 | Basin | Brunswick | Coastal Plain | SIK_DN | Downstream | routine |  | Lead, total | 2 | ug/L | Nondetect
Sikka | Field Verification | 12/13/2017 | Basin | Brunswick | Coastal Plain | SIK_DN | Downstream | routine |  | Lead, total | 2 | ug/L | Nondetect
Sikka | Field Verification | 7/11/2018 | Basin | Brunswick | Coastal Plain | SIK_DN | Downstream | routine |  | Magnesium, total | 0.99 | mg/L
Sikka | Field Verification | 12/13/2017 | Basin | Brunswick | Coastal Plain | SIK_DN | Downstream | routine |  | Magnesium, total | 0.91 | mg/L
Sikka | Field Verification | 7/11/2018 | Basin | Brunswick | Coastal Plain | SIK_DN | Downstream | routine |  | NO2+NO3, total | 0.09 | mg/L
Sikka | Field Verification | 12/13/2017 | Basin | Brunswick | Coastal Plain | SIK_DN | Downstream | routine |  | NO2+NO3, total | 0.02 | mg/L | Nondetect
Sikka | Field Verification | 12/13/2017 | Basin | Brunswick | Coastal Plain | SIK_DN | Downstream | routine |  | TKN, total | 1.2 | mg/L
Sikka | Field Verification | 7/11/2018 | Basin | Brunswick | Coastal Plain | SIK_DN | Downstream | routine |  | TKN, total | 1.3 | mg/L
Sikka | Field Verification | 7/11/2018 | Basin | Brunswick | Coastal Plain | SIK_DN | Downstream | routine |  | Total Phosphorus, total | 0.02 | mg/L
Sikka | Field Verification | 12/13/2017 | Basin | Brunswick | Coastal Plain | SIK_DN | Downstream | routine |  | Total Phosphorus, total | 0.02 | mg/L
Sikka | Field Verification | 7/11/2018 | Basin | Brunswick | Coastal Plain | SIK_DN | Downstream | routine |  | Zinc, total | 10 | ug/L | Nondetect
Sikka | Field Verification | 12/13/2017 | Basin | Brunswick | Coastal Plain | SIK_DN | Downstream | routine |  | Zinc, total | 10 | ug/L | Nondetect
Sikka | Field Verification | 6/25/2015 | Basin | Brunswick | Coastal Plain | SIK_UP | Upstream | routine |  | DOC | 97 | mg/L
Sikka | Field Verification | 6/25/2015 | Basin | Brunswick | Coastal Plain | SIK_UP | Upstream | routine |  | Calcium | 1.1 | mg/L
Sikka | Field Verification | 6/25/2015 | Basin | Brunswick | Coastal Plain | SIK_UP | Upstream | routine |  | Copper | 2.1 | ug/L
Sikka | Field Verification | 6/25/2015 | Basin | Brunswick | Coastal Plain | SIK_UP | Upstream | routine |  | Magnesium | 0.76 | mg/L
Sikka | Field Verification | 6/25/2015 | Basin | Brunswick | Coastal Plain | SIK_UP | Upstream | routine |  | Ammonia | 0.1 | mg/L as N | Nondetect
Sikka | Field Verification | 6/25/2015 | Basin | Brunswick | Coastal Plain | SIK_UP | Upstream | routine |  | NO2+NO3 | 0.1 | mg/L as N | Nondetect
Sikka | Field Verification | 6/25/2015 | Basin | Brunswick | Coastal Plain | SIK_UP | Upstream | routine |  | Lead | 3.5 | ug/L
Sikka | Field Verification | 6/25/2015 | Basin | Brunswick | Coastal Plain | SIK_UP | Upstream | routine |  | Phosphorus | 0.04 | mg/L as P
Sikka | Field Verification | 6/25/2015 | Basin | Brunswick | Coastal Plain | SIK_UP | Upstream | routine |  | Suspended Residue | 6.2 | mg/L | Nondetect
Sikka | Field Verification | 6/25/2015 | Basin | Brunswick | Coastal Plain | SIK_UP | Upstream | routine |  | TKN | 2.4 | mg/L as N
Sikka | Field Verification | 6/25/2015 | Basin | Brunswick | Coastal Plain | SIK_UP | Upstream | routine |  | TOC | 94 | mg/L
Sikka | Field Verification | 6/25/2015 | Basin | Brunswick | Coastal Plain | SIK_UP | Upstream | routine |  | Zinc | 32 | ug/L
Sikka | Field Verification | 12/22/2015 | Basin | Brunswick | Coastal Plain | SIK_UP | Upstream | routine |  | Calcium | 1.4 | mg/L
Sikka | Field Verification | 12/22/2015 | Basin | Brunswick | Coastal Plain | SIK_UP | Upstream | routine |  | Copper | 2 | ug/L | Nondetect
Sikka | Field Verification | 12/22/2015 | Basin | Brunswick | Coastal Plain | SIK_UP | Upstream | routine |  | Magnesium | 1.2 | mg/L
Sikka | Field Verification | 12/22/2015 | Basin | Brunswick | Coastal Plain | SIK_UP | Upstream | routine |  | Ammonia | 0.04 | mg/L as N
Sikka | Field Verification | 12/22/2015 | Basin | Brunswick | Coastal Plain | SIK_UP | Upstream | routine |  | NO2+NO3 | 0.02 | mg/L as N | Nondetect
Sikka | Field Verification | 12/22/2015 | Basin | Brunswick | Coastal Plain | SIK_UP | Upstream | routine |  | Lead | 2 | ug/L | Nondetect
Sikka | Field Verification | 12/22/2015 | Basin | Brunswick | Coastal Plain | SIK_UP | Upstream | routine |  | Phosphorus | 0.02 | mg/L as P | Nondetect
Sikka | Field Verification | 12/22/2015 | Basin | Brunswick | Coastal Plain | SIK_UP | Upstream | routine |  | TKN | 1.3 | mg/L as N
Sikka | Field Verification | 12/22/2015 | Basin | Brunswick | Coastal Plain | SIK_UP | Upstream | routine |  | TOC | 78 | mg/L
Sikka | Field Verification | 12/22/2015 | Basin | Brunswick | Coastal Plain | SIK_UP | Upstream | routine |  | Zinc | 10 | ug/L | Nondetect
Sikka | Field Verification | 12/22/2015 | Basin | Brunswick | Coastal Plain | SIK_UP | Upstream | routine |  | DOC | 72 | mg/L
Sikka | Field Verification | 12/22/2015 | Basin | Brunswick | Coastal Plain | SIK_UP | Upstream | routine |  | Calcium | 1.6 | mg/L
Sikka | Field Verification | 12/22/2015 | Basin | Brunswick | Coastal Plain | SIK_UP | Upstream | routine |  | Copper | 2 | ug/L | Nondetect
Sikka | Field Verification | 12/22/2015 | Basin | Brunswick | Coastal Plain | SIK_UP | Upstream | routine |  | Magnesium | 1.2 | mg/L
Sikka | Field Verification | 12/22/2015 | Basin | Brunswick | Coastal Plain | SIK_UP | Upstream | routine |  | Ammonia | 0.02 | mg/L as N
Sikka | Field Verification | 12/22/2015 | Basin | Brunswick | Coastal Plain | SIK_UP | Upstream | routine |  | NO2+NO3 | 0.02 | mg/L as N | Nondetect
Sikka | Field Verification | 12/22/2015 | Basin | Brunswick | Coastal Plain | SIK_UP | Upstream | routine |  | Lead | 2 | ug/L | Nondetect
Sikka | Field Verification | 12/22/2015 | Basin | Brunswick | Coastal Plain | SIK_UP | Upstream | routine |  | Phosphorus | 0.02 | mg/L as P
Sikka | Field Verification | 12/22/2015 | Basin | Brunswick | Coastal Plain | SIK_UP | Upstream | routine |  | TKN | 1.1 | mg/L as N
Sikka | Field Verification | 12/22/2015 | Basin | Brunswick | Coastal Plain | SIK_UP | Upstream | routine |  | TOC | 56 | mg/L
Sikka | Field Verification | 12/22/2015 | Basin | Brunswick | Coastal Plain | SIK_UP | Upstream | routine |  | Zinc | 10 | ug/L | Nondetect
Sikka | Field Verification | 6/28/2016 | Basin | Brunswick | Coastal Plain | SIK_UP | Upstream | routine |  | Calcium | 0.92 | mg/L
Sikka | Field Verification | 6/28/2016 | Basin | Brunswick | Coastal Plain | SIK_UP | Upstream | routine |  | Copper | 2 | ug/L | Nondetect
Sikka | Field Verification | 6/28/2016 | Basin | Brunswick | Coastal Plain | SIK_UP | Upstream | routine |  | Mercury | 0.2 | ug/L | Nondetect
Sikka | Field Verification | 6/28/2016 | Basin | Brunswick | Coastal Plain | SIK_UP | Upstream | routine |  | Magnesium | 1.2 | mg/L
Sikka | Field Verification | 6/28/2016 | Basin | Brunswick | Coastal Plain | SIK_UP | Upstream | routine |  | Ammonia | 0.05 | mg/L as N
Sikka | Field Verification | 6/28/2016 | Basin | Brunswick | Coastal Plain | SIK_UP | Upstream | routine |  | NO2+NO3 | 0.02 | mg/L as N
Sikka | Field Verification | 6/28/2016 | Basin | Brunswick | Coastal Plain | SIK_UP | Upstream | routine |  | Lead | 3 | ug/L
Sikka | Field Verification | 6/28/2016 | Basin | Brunswick | Coastal Plain | SIK_UP | Upstream | routine |  | Phosphorus | 0.05 | mg/L as P
Sikka | Field Verification | 6/28/2016 | Basin | Brunswick | Coastal Plain | SIK_UP | Upstream | routine |  | TKN | 3.1 | mg/L as N
Sikka | Field Verification | 6/28/2016 | Basin | Brunswick | Coastal Plain | SIK_UP | Upstream | routine |  | TOC | 120 | mg/L
Sikka | Field Verification | 6/28/2016 | Basin | Brunswick | Coastal Plain | SIK_UP | Upstream | routine |  | Zinc | 14 | ug/L
Sikka | Field Verification | 6/28/2016 | Basin | Brunswick | Coastal Plain | SIK_UP | Upstream | routine |  | DOC | 110 | mg/L
Sikka | Field Verification | 1/3/2017 | Basin | Brunswick | Coastal Plain | SIK_UP | Upstream | routine |  | DOC | 61 | mg/L
Sikka | Field Verification | 1/3/2017 | Basin | Brunswick | Coastal Plain | SIK_UP | Upstream | routine |  | Calcium | 0.55 | mg/L
Sikka | Field Verification | 1/3/2017 | Basin | Brunswick | Coastal Plain | SIK_UP | Upstream | routine |  | Copper | 2 | ug/L | Nondetect
Sikka | Field Verification | 1/3/2017 | Basin | Brunswick | Coastal Plain | SIK_UP | Upstream | routine |  | Iron | 310 | ug/L
Sikka | Field Verification | 1/3/2017 | Basin | Brunswick | Coastal Plain | SIK_UP | Upstream | routine |  | Mercury | 0.2 | ug/L | Nondetect
Sikka | Field Verification | 1/3/2017 | Basin | Brunswick | Coastal Plain | SIK_UP | Upstream | routine |  | Magnesium | 0.68 | mg/L
Sikka | Field Verification | 1/3/2017 | Basin | Brunswick | Coastal Plain | SIK_UP | Upstream | routine |  | Ammonia | 0.02 | mg/L as N
Sikka | Field Verification | 1/3/2017 | Basin | Brunswick | Coastal Plain | SIK_UP | Upstream | routine |  | NO2+NO3 | 0.02 | mg/L as N | Nondetect
Sikka | Field Verification | 1/3/2017 | Basin | Brunswick | Coastal Plain | SIK_UP | Upstream | routine |  | Lead | 2.1 | ug/L
Sikka | Field Verification | 1/3/2017 | Basin | Brunswick | Coastal Plain | SIK_UP | Upstream | routine |  | Phosphorus | 0.02 | mg/L as P | Nondetect
Sikka | Field Verification | 1/3/2017 | Basin | Brunswick | Coastal Plain | SIK_UP | Upstream | routine |  | TKN | 1.4 | mg/L as N
Sikka | Field Verification | 1/3/2017 | Basin | Brunswick | Coastal Plain | SIK_UP | Upstream | routine |  | TOC | 68 | mg/L
Sikka | Field Verification | 1/3/2017 | Basin | Brunswick | Coastal Plain | SIK_UP | Upstream | routine |  | Zinc | 10 | ug/L | Nondetect
Sikka | Field Verification | 12/22/2015 | Basin | Brunswick | Coastal Plain | SIK_UP | Upstream | routine |  | pH | 3.51 | S.U.
Sikka | Field Verification | 6/28/2016 | Basin | Brunswick | Coastal Plain | SIK_UP | Upstream | routine |  | Dissolved Oxygen (mg/L) | 4.9 | mg/L
Sikka | Field Verification | 1/3/2017 | Basin | Brunswick | Coastal Plain | SIK_UP | Upstream | routine |  | Dissolved Oxygen (mg/L) | 11.56 | mg/L
Sikka | Field Verification | 6/20/2017 | Basin | Brunswick | Coastal Plain | SIK_UP | Upstream | routine |  | Dissolved Oxygen (mg/L) | 2.05 | mg/L
Sikka | Field Verification | 6/25/2015 | Basin | Brunswick | Coastal Plain | SIK_UP | Upstream | routine |  | Specific Conductivity | 117.4 | uS/cm
Sikka | Field Verification | 12/22/2015 | Basin | Brunswick | Coastal Plain | SIK_UP | Upstream | routine |  | Specific Conductivity | 163.8 | uS/cm
Sikka | Field Verification | 6/28/2016 | Basin | Brunswick | Coastal Plain | SIK_UP | Upstream | routine |  | Specific Conductivity | 164 | uS/cm
Sikka | Field Verification | 1/3/2017 | Basin | Brunswick | Coastal Plain | SIK_UP | Upstream | routine |  | Specific Conductivity | 118.9 | uS/cm
Sikka | Field Verification | 1/3/2017 | Basin | Brunswick | Coastal Plain | SIK_UP | Upstream | routine |  | pH | 3.45 | S.U.
Sikka | Field Verification | 6/25/2015 | Basin | Brunswick | Coastal Plain | SIK_UP | Upstream | routine |  | pH | 3.59 | S.U.
Sikka | Field Verification | 6/28/2016 | Basin | Brunswick | Coastal Plain | SIK_UP | Upstream | routine |  | pH | 3.71 | S.U.
Sikka | Field Verification | 12/22/2015 | Basin | Brunswick | Coastal Plain | SIK_UP | Upstream | routine |  | Dissolved Oxygen (mg/L) | 1.61 | mg/L
Sikka | Field Verification | 1/3/2017 | Basin | Brunswick | Coastal Plain | SIK_UP | Upstream | routine |  | Air, Temperature | 21.1 | oC
Sikka | Field Verification | 6/20/2017 | Basin | Brunswick | Coastal Plain | SIK_UP | Upstream | routine |  | pH | 3.36 | S.U.
Sikka | Field Verification | 6/20/2017 | Basin | Brunswick | Coastal Plain | SIK_UP | Upstream | routine |  | Specific Conductivity | 89.5 | uS/cm
Sikka | Field Verification | 12/22/2015 | Basin | Brunswick | Coastal Plain | SIK_UP | Upstream | routine |  | Dissolved Oxygen (%) | 15 | %
Sikka | Field Verification | 6/20/2017 | Basin | Brunswick | Coastal Plain | SIK_UP | Upstream | routine |  | Air, Temperature | 29 | oC
Sikka | Field Verification | 6/25/2015 | Basin | Brunswick | Coastal Plain | SIK_UP | Upstream | routine |  | Dissolved Oxygen (%) | 23.8 | %
Sikka | Field Verification | 6/25/2015 | Basin | Brunswick | Coastal Plain | SIK_UP | Upstream | routine |  | Dissolved Oxygen (mg/L) | 1.8 | mg/L
Sikka | Field Verification | 6/28/2016 | Basin | Brunswick | Coastal Plain | SIK_UP | Upstream | routine |  | Dissolved Oxygen (%) | 59 | %
Sikka | Field Verification | 1/3/2017 | Basin | Brunswick | Coastal Plain | SIK_UP | Upstream | routine |  | Dissolved Oxygen (%) | 120 | %
Sikka | Field Verification | 6/20/2017 | Basin | Brunswick | Coastal Plain | SIK_UP | Upstream | routine |  | Dissolved Oxygen (%) | 27 | %
Sikka | Field Verification | 6/25/2015 | Basin | Brunswick | Coastal Plain | SIK_UP | Upstream | routine |  | Air, Temperature | 32.2 | oC
Sikka | Field Verification | 12/22/2015 | Basin | Brunswick | Coastal Plain | SIK_UP | Upstream | routine |  | Air, Temperature | 21.1 | oC
Sikka | Field Verification | 12/22/2015 | Basin | Brunswick | Coastal Plain | SIK_UP | Upstream | routine |  | Water, Temperature | 12.5 | oC
Sikka | Field Verification | 6/28/2016 | Basin | Brunswick | Coastal Plain | SIK_UP | Upstream | routine |  | Air, Temperature | 32.2 | oC
Sikka | Field Verification | 6/28/2016 | Basin | Brunswick | Coastal Plain | SIK_UP | Upstream | routine |  | Water, Temperature | 30.7 | oC
Sikka | Field Verification | 1/3/2017 | Basin | Brunswick | Coastal Plain | SIK_UP | Upstream | routine |  | Water, Temperature | 16.9 | oC
Sikka | Field Verification | 6/20/2017 | Basin | Brunswick | Coastal Plain | SIK_UP | Upstream | routine |  | Water, Temperature | 27.8 | oC
Sikka | Field Verification | 6/25/2015 | Basin | Brunswick | Coastal Plain | SIK_UP | Upstream | routine |  | Water, Temperature | 31 | oC
Sikka | Field Verification | 6/20/2017 | Basin | Brunswick | Coastal Plain | SIK_UP | Upstream | routine |  | Calcium | 1.4 | mg/L
Sikka | Field Verification | 6/20/2017 | Basin | Brunswick | Coastal Plain | SIK_UP | Upstream | routine |  | Copper | 4.7 | ug/L
Sikka | Field Verification | 6/20/2017 | Basin | Brunswick | Coastal Plain | SIK_UP | Upstream | routine |  | DOC | 57 | mg/L
Sikka | Field Verification | 6/20/2017 | Basin | Brunswick | Coastal Plain | SIK_UP | Upstream | routine |  | Iron | 430 | ug/L
Sikka | Field Verification | 6/20/2017 | Basin | Brunswick | Coastal Plain | SIK_UP | Upstream | routine |  | Magnesium | 0.62 | mg/L
Sikka | Field Verification | 6/20/2017 | Basin | Brunswick | Coastal Plain | SIK_UP | Upstream | routine |  | Ammonia | 0.05 | mg/L as N
Sikka | Field Verification | 6/20/2017 | Basin | Brunswick | Coastal Plain | SIK_UP | Upstream | routine |  | NO2+NO3 | 0.08 | mg/L as N
Sikka | Field Verification | 6/20/2017 | Basin | Brunswick | Coastal Plain | SIK_UP | Upstream | routine |  | Lead | 2 | ug/L | Nondetect
Sikka | Field Verification | 6/20/2017 | Basin | Brunswick | Coastal Plain | SIK_UP | Upstream | routine |  | Phosphorus | 0.06 | mg/L as P
Sikka | Field Verification | 6/20/2017 | Basin | Brunswick | Coastal Plain | SIK_UP | Upstream | routine |  | TKN | 2.7 | mg/L as N
Sikka | Field Verification | 6/20/2017 | Basin | Brunswick | Coastal Plain | SIK_UP | Upstream | routine |  | TOC | 62 | mg/L
Sikka | Field Verification | 6/20/2017 | Basin | Brunswick | Coastal Plain | SIK_UP | Upstream | routine |  | Zinc | 37 | ug/L
Sikka | Field Verification | 6/20/2017 | Basin | Brunswick | Coastal Plain | SIK_UP | Upstream | routine |  | Sodium | 5.7 | mg/L
Sikka | Field Verification | 12/13/2017 | Basin | Brunswick | Coastal Plain | SIK_UP | Upstream | routine |  | Air, Temperature | 40 | oC
Sikka | Field Verification | 12/13/2017 | Basin | Brunswick | Coastal Plain | SIK_UP | Upstream | routine |  | Dissolved Oxygen (mg/L) | 7.9 | mg/L
Sikka | Field Verification | 12/13/2017 | Basin | Brunswick | Coastal Plain | SIK_UP | Upstream | routine |  | Dissolved Oxygen (%) | 65 | %
Sikka | Field Verification | 12/13/2017 | Basin | Brunswick | Coastal Plain | SIK_UP | Upstream | routine |  | pH | 3.29 | S.U.
Sikka | Field Verification | 12/13/2017 | Basin | Brunswick | Coastal Plain | SIK_UP | Upstream | routine |  | Specific Conductivity | 148 | uS/cm
Sikka | Field Verification | 12/13/2017 | Basin | Brunswick | Coastal Plain | SIK_UP | Upstream | routine |  | Water, Temperature | 6.7 | oC
Sikka | Field Verification | 12/7/2018 | Basin | Brunswick | Coastal Plain | SIK_UP | Upstream | routine |  | Air, Temperature | 10 | oC
Sikka | Field Verification | 12/13/2017 | Basin | Brunswick | Coastal Plain | SIK_UP | Upstream | routine |  | DOC | 76 | mg/L
Sikka | Field Verification | 12/13/2017 | Basin | Brunswick | Coastal Plain | SIK_UP | Upstream | routine |  | TOC | 82 | mg/L
Sikka | Field Verification | 12/13/2017 | Basin | Brunswick | Coastal Plain | SIK_UP | Upstream | routine |  | Ammonia, total | 0.02 | mg/L | Nondetect
Sikka | Field Verification | 12/13/2017 | Basin | Brunswick | Coastal Plain | SIK_UP | Upstream | routine |  | Calcium, total | 0.9 | mg/L
Sikka | Field Verification | 12/13/2017 | Basin | Brunswick | Coastal Plain | SIK_UP | Upstream | routine |  | Copper, total | 2.2 | ug/L
Sikka | Field Verification | 12/13/2017 | Basin | Brunswick | Coastal Plain | SIK_UP | Upstream | routine |  | Lead, total | 3 | ug/L
Sikka | Field Verification | 12/13/2017 | Basin | Brunswick | Coastal Plain | SIK_UP | Upstream | routine |  | Magnesium, total | 0.69 | mg/L
Sikka | Field Verification | 12/13/2017 | Basin | Brunswick | Coastal Plain | SIK_UP | Upstream | routine |  | NO2+NO3, total | 0.04 | mg/L
Sikka | Field Verification | 12/13/2017 | Basin | Brunswick | Coastal Plain | SIK_UP | Upstream | routine |  | TKN, total | 1.6 | mg/L
Sikka | Field Verification | 12/13/2017 | Basin | Brunswick | Coastal Plain | SIK_UP | Upstream | routine |  | Total Phosphorus, total | 0.02 | mg/L
Sikka | Field Verification | 12/13/2017 | Basin | Brunswick | Coastal Plain | SIK_UP | Upstream | routine |  | Zinc, total | 10 | ug/L | Nondetect
Slate Circle Pond | WRC Aquatic Biota | 2/18/2014 | Basin | Scotland | Sandhills | Slate Circle Pond |  | routine |  | Dissolved Oxygen (%) | 60 | % |  | clear, dead forbs and grass; dense layer @ bottom
Slate Circle Pond | WRC Aquatic Biota | 7/11/2013 | Basin | Scotland | Sandhills | Slate Circle Pond |  | routine |  | Dissolved Oxygen (%) | 54.7 | %
Slate Circle Pond | WRC Aquatic Biota | 3/4/2015 | Basin | Scotland | Sandhills | Slate Circle Pond |  | routine |  | Dissolved Oxygen (%) | 105.2 | % |  | 0.59' depth, lots of dead emergents, woody sapplings, some algae, few live emergents, very high D.O., some egg masses noted
Slate Circle Pond | WRC Aquatic Biota | 7/11/2013 | Basin | Scotland | Sandhills | Slate Circle Pond |  | routine |  | Dissolved Oxygen (mg/L) | 4.2 | mg/L
Slate Circle Pond | WRC Aquatic Biota | 2/18/2014 | Basin | Scotland | Sandhills | Slate Circle Pond |  | routine |  | Dissolved Oxygen (mg/L) | 7.5 | mg/L |  | clear, dead forbs and grass; dense layer @ bottom
Slate Circle Pond | WRC Aquatic Biota | 3/4/2015 | Basin | Scotland | Sandhills | Slate Circle Pond |  | routine |  | Dissolved Oxygen (mg/L) | 10.62 | mg/L |  | 0.59' depth, lots of dead emergents, woody sapplings, some algae, few live emergents, very high D.O., some egg masses noted
Slate Circle Pond | WRC Aquatic Biota | 3/4/2015 | Basin | Scotland | Sandhills | Slate Circle Pond |  | routine |  | Water, Temperature | 14.9 | oC |  | 0.59' depth, lots of dead emergents, woody sapplings, some algae, few live emergents, very high D.O., some egg masses noted
Slate Circle Pond | WRC Aquatic Biota | 2/18/2014 | Basin | Scotland | Sandhills | Slate Circle Pond |  | routine |  | Water, Temperature | 5.7 | oC |  | clear, dead forbs and grass; dense layer @ bottom
Slate Circle Pond | WRC Aquatic Biota | 7/11/2013 | Basin | Scotland | Sandhills | Slate Circle Pond |  | routine |  | Water, Temperature | 30.3 | oC
Slate Circle Pond | WRC Aquatic Biota | 3/4/2015 | Basin | Scotland | Sandhills | Slate Circle Pond |  | routine |  | pH | 5.93 | S.U. |  | 0.59' depth, lots of dead emergents, woody sapplings, some algae, few live emergents, very high D.O., some egg masses noted
Slate Circle Pond | WRC Aquatic Biota | 2/18/2014 | Basin | Scotland | Sandhills | Slate Circle Pond |  | routine |  | pH | 5.31 | S.U. |  | clear, dead forbs and grass; dense layer @ bottom
Slate Circle Pond | WRC Aquatic Biota | 7/11/2013 | Basin | Scotland | Sandhills | Slate Circle Pond |  | routine |  | pH | 5.3 | S.U.
Slate Circle Pond | WRC Aquatic Biota | 7/11/2013 | Basin | Scotland | Sandhills | Slate Circle Pond |  | routine |  | Specific Conductivity | 43.4 | uS/cm
Slate Circle Pond | WRC Aquatic Biota | 2/18/2014 | Basin | Scotland | Sandhills | Slate Circle Pond |  | routine |  | Specific Conductivity | 34 | uS/cm |  | clear, dead forbs and grass; dense layer @ bottom
Slate Circle Pond | WRC Aquatic Biota | 3/4/2015 | Basin | Scotland | Sandhills | Slate Circle Pond |  | routine |  | Specific Conductivity | 37.2 | uS/cm |  | 0.59' depth, lots of dead emergents, woody sapplings, some algae, few live emergents, very high D.O., some egg masses noted
Spring Garden | Headwater | 4/5/2005 | Headwater | Rockingham | Piedmont | 30540 | Downstream | routine | not applicable | Air, Temperature | 25.5556 | oC |  | clear h2o with good flow; sandy substrate; some debris
Spring Garden | Headwater | 4/5/2005 | Headwater | Rockingham | Piedmont | 30540 | Downstream | routine | bail | Turbidity | 4.6 | NTU |  | clear h2o with good flow; sandy substrate; some debris
Spring Garden | Headwater | 4/5/2005 | Headwater | Rockingham | Piedmont | 30540 | Downstream | routine | bail | Ammonia | 0.02 | mg/L |  | clear h2o with good flow; sandy substrate; some debris
Spring Garden | Headwater | 4/5/2005 | Headwater | Rockingham | Piedmont | 30540 | Downstream | routine | bail | Copper | 2 | ug/L | Nondetect | clear h2o with good flow; sandy substrate; some debris
Spring Garden | Headwater | 4/5/2005 | Headwater | Rockingham | Piedmont | 30540 | Downstream | routine | bail | Dissolved Oxygen (%) | 65.7 | % |  | clear h2o with good flow; sandy substrate; some debris
Spring Garden | Headwater | 4/5/2005 | Headwater | Rockingham | Piedmont | 30540 | Downstream | routine | bail | Dissolved Oxygen (mg/L) | 5.76 | mg/L |  | clear h2o with good flow; sandy substrate; some debris
Spring Garden | Headwater | 4/5/2005 | Headwater | Rockingham | Piedmont | 30540 | Downstream | routine | bail | DOC | 4.2 | mg/L |  | clear h2o with good flow; sandy substrate; some debris
Spring Garden | Headwater | 4/5/2005 | Headwater | Rockingham | Piedmont | 30540 | Downstream | routine | bail | Fecal Colliform | 2 | cfu/100 ml |  | clear h2o with good flow; sandy substrate; some debris
Spring Garden | Headwater | 4/5/2005 | Headwater | Rockingham | Piedmont | 30540 | Downstream | routine | bail | Lead | 10 | ug/L | Nondetect | clear h2o with good flow; sandy substrate; some debris
Spring Garden | Headwater | 4/5/2005 | Headwater | Rockingham | Piedmont | 30540 | Downstream | routine | bail | NO2+NO3 | 0.02 | mg/L | Nondetect | clear h2o with good flow; sandy substrate; some debris
Spring Garden | Headwater | 4/5/2005 | Headwater | Rockingham | Piedmont | 30540 | Downstream | routine | bail | pH | 6.01 | S.U. |  | clear h2o with good flow; sandy substrate; some debris
Spring Garden | Headwater | 4/5/2005 | Headwater | Rockingham | Piedmont | 30540 | Downstream | routine | bail | Phosphorus | 0.1 | mg/L |  | clear h2o with good flow; sandy substrate; some debris
Spring Garden | Headwater | 4/5/2005 | Headwater | Rockingham | Piedmont | 30540 | Downstream | routine | bail | Specific Conductivity | 38.1 | uS/cm |  | clear h2o with good flow; sandy substrate; some debris
Spring Garden | Headwater | 4/5/2005 | Headwater | Rockingham | Piedmont | 30540 | Downstream | routine | bail | TKN | 0.46 | mg/L |  | clear h2o with good flow; sandy substrate; some debris
Spring Garden | Headwater | 4/5/2005 | Headwater | Rockingham | Piedmont | 30540 | Downstream | routine | bail | TOC | 4.8 | mg/L |  | clear h2o with good flow; sandy substrate; some debris
Spring Garden | Headwater | 4/5/2005 | Headwater | Rockingham | Piedmont | 30540 | Downstream | routine | bail | TSS | 19 | mg/L |  | clear h2o with good flow; sandy substrate; some debris
Spring Garden | Headwater | 4/5/2005 | Headwater | Rockingham | Piedmont | 30540 | Downstream | routine | bail | Water, Temperature | 21.8 | oC |  | clear h2o with good flow; sandy substrate; some debris
Spring Garden | Headwater | 4/5/2005 | Headwater | Rockingham | Piedmont | 30540 | Downstream | routine | bail | Zinc | 22 | ug/L |  | clear h2o with good flow; sandy substrate; some debris
Spring Garden | Headwater | 4/5/2005 | Headwater | Rockingham | Piedmont | 30539 | Upstream | routine | not applicable | Air, Temperature | 25 | oC |  | got pH w/o dig; pretty clear & flowing h2o, sandy substrate, some algae, ~20' from well
Spring Garden | Headwater | 4/5/2005 | Headwater | Rockingham | Piedmont | 30539 | Upstream | routine | dug for groundwater sample | Dissolved Oxygen (%) | 54.3 | % |  | got pH w/o dig; pretty clear & flowing h2o, sandy substrate, some algae, ~20' from well
Spring Garden | Headwater | 4/5/2005 | Headwater | Rockingham | Piedmont | 30539 | Upstream | routine | dug for groundwater sample | Dissolved Oxygen (mg/L) | 4.4 | mg/L |  | got pH w/o dig; pretty clear & flowing h2o, sandy substrate, some algae, ~20' from well
Spring Garden | Headwater | 4/5/2005 | Headwater | Rockingham | Piedmont | 30539 | Upstream | routine | dug for groundwater sample | pH | 5.99 | S.U. |  | got pH w/o dig; pretty clear & flowing h2o, sandy substrate, some algae, ~20' from well
Spring Garden | Headwater | 4/5/2005 | Headwater | Rockingham | Piedmont | 30539 | Upstream | routine | dug for groundwater sample | Specific Conductivity | 14 | uS/cm |  | got pH w/o dig; pretty clear & flowing h2o, sandy substrate, some algae, ~20' from well
Spring Garden | Headwater | 4/5/2005 | Headwater | Rockingham | Piedmont | 30539 | Upstream | routine | dug for groundwater sample | Water, Temperature | 27 | oC |  | got pH w/o dig; pretty clear & flowing h2o, sandy substrate, some algae, ~20' from well
Spring Garden | Headwater | 10/21/2008 | Headwater | Rockingham | Piedmont | 100839 | Upstream | routine | not applicable | Air, Temperature | 20 | oC |  | Site is dry
Spring Garden | Headwater | 10/21/2008 | Headwater | Rockingham | Piedmont | 100840 | Downstream | routine | not applicable | Air, Temperature | 20 | oC |  | Site is dry
Spring Garden | Headwater | 1/19/2006 | Headwater | Rockingham | Piedmont | 10639 | Upstream | routine | bail | Air, Temperature | 13.9 | oC |  | flowing clear h2o
Spring Garden | Headwater | 1/19/2006 | Headwater | Rockingham | Piedmont | 10639 | Upstream | routine | bail | Ammonia | 0.02 | mg/L | Nondetect | flowing clear h2o
Spring Garden | Headwater | 1/19/2006 | Headwater | Rockingham | Piedmont | 10639 | Upstream | routine | bail | Calcium | 3.4 | ug/L |  | flowing clear h2o
Spring Garden | Headwater | 1/19/2006 | Headwater | Rockingham | Piedmont | 10639 | Upstream | routine | bail | Copper | 2 | ug/L | Nondetect | flowing clear h2o
Spring Garden | Headwater | 1/19/2006 | Headwater | Rockingham | Piedmont | 10639 | Upstream | routine | bail | Dissolved Oxygen (%) | 55.5 | % |  | flowing clear h2o
Spring Garden | Headwater | 1/19/2006 | Headwater | Rockingham | Piedmont | 10639 | Upstream | routine | bail | Dissolved Oxygen (mg/L) | 6.39 | mg/L |  | flowing clear h2o
Spring Garden | Headwater | 1/19/2006 | Headwater | Rockingham | Piedmont | 10639 | Upstream | routine | bail | DOC | 3.8 | mg/L |  | flowing clear h2o
Spring Garden | Headwater | 1/19/2006 | Headwater | Rockingham | Piedmont | 10639 | Upstream | routine | bail | Fecal Colliform | 170 | cfu/100 ml |  | flowing clear h2o
Spring Garden | Headwater | 1/19/2006 | Headwater | Rockingham | Piedmont | 10639 | Upstream | routine | bail | Lead | 10 | ug/L | Nondetect | flowing clear h2o
Spring Garden | Headwater | 1/19/2006 | Headwater | Rockingham | Piedmont | 10639 | Upstream | routine | bail | Magnesium | 1.2 | ug/L |  | flowing clear h2o
Spring Garden | Headwater | 1/19/2006 | Headwater | Rockingham | Piedmont | 10639 | Upstream | routine | bail | NO2+NO3 | 0.02 | mg/L | Nondetect | flowing clear h2o
Spring Garden | Headwater | 1/19/2006 | Headwater | Rockingham | Piedmont | 10639 | Upstream | routine | bail | pH | 5.71 | S.U. |  | flowing clear h2o
Spring Garden | Headwater | 1/19/2006 | Headwater | Rockingham | Piedmont | 10639 | Upstream | routine | bail | Phosphorus | 0.08 | mg/L |  | flowing clear h2o
Spring Garden | Headwater | 1/19/2006 | Headwater | Rockingham | Piedmont | 10639 | Upstream | routine | bail | Specific Conductivity | 36.5 | uS/cm |  | flowing clear h2o
Spring Garden | Headwater | 1/19/2006 | Headwater | Rockingham | Piedmont | 10639 | Upstream | routine | bail | TKN | 0.2 | mg/L |  | flowing clear h2o
Spring Garden | Headwater | 1/19/2006 | Headwater | Rockingham | Piedmont | 10639 | Upstream | routine | bail | TOC | 5.8 | mg/L |  | flowing clear h2o
Spring Garden | Headwater | 1/19/2006 | Headwater | Rockingham | Piedmont | 10639 | Upstream | routine | bail | TSS | 64 | mg/L |  | flowing clear h2o
Spring Garden | Headwater | 1/19/2006 | Headwater | Rockingham | Piedmont | 10639 | Upstream | routine | bail | Water, Temperature | 9.1 | oC |  | flowing clear h2o
Spring Garden | Headwater | 1/19/2006 | Headwater | Rockingham | Piedmont | 10639 | Upstream | routine | bail | Zinc | 10 | ug/L | Nondetect | flowing clear h2o
Spring Garden | Headwater | 1/19/2006 | Headwater | Rockingham | Piedmont | 10640 | Downstream | routine | bail | Air, Temperature | 13.9 | oC |  | flowing clear h2o w/ lf litter
Spring Garden | Headwater | 1/19/2006 | Headwater | Rockingham | Piedmont | 10640 | Downstream | routine | bail | Ammonia | 0.02 | mg/L | Nondetect | flowing clear h2o w/ lf litter
Spring Garden | Headwater | 1/19/2006 | Headwater | Rockingham | Piedmont | 10640 | Downstream | routine | bail | Calcium | 3.2 | ug/L |  | flowing clear h2o w/ lf litter
Spring Garden | Headwater | 1/19/2006 | Headwater | Rockingham | Piedmont | 10640 | Downstream | routine | bail | Copper | 2 | ug/L | Nondetect | flowing clear h2o w/ lf litter
Spring Garden | Headwater | 1/19/2006 | Headwater | Rockingham | Piedmont | 10640 | Downstream | routine | bail | Dissolved Oxygen (%) | 59.2 | % |  | flowing clear h2o w/ lf litter
Spring Garden | Headwater | 1/19/2006 | Headwater | Rockingham | Piedmont | 10640 | Downstream | routine | bail | Dissolved Oxygen (mg/L) | 7.43 | mg/L |  | flowing clear h2o w/ lf litter
Spring Garden | Headwater | 1/19/2006 | Headwater | Rockingham | Piedmont | 10640 | Downstream | routine | bail | DOC | 4.3 | mg/L |  | flowing clear h2o w/ lf litter
Spring Garden | Headwater | 1/19/2006 | Headwater | Rockingham | Piedmont | 10640 | Downstream | routine | bail | Fecal Colliform | 73 | cfu/100 ml |  | flowing clear h2o w/ lf litter
Spring Garden | Headwater | 1/19/2006 | Headwater | Rockingham | Piedmont | 10640 | Downstream | routine | bail | Lead | 10 | ug/L | Nondetect | flowing clear h2o w/ lf litter
Spring Garden | Headwater | 1/19/2006 | Headwater | Rockingham | Piedmont | 10640 | Downstream | routine | bail | Magnesium | 1.1 | ug/L |  | flowing clear h2o w/ lf litter
Spring Garden | Headwater | 1/19/2006 | Headwater | Rockingham | Piedmont | 10640 | Downstream | routine | bail | NO2+NO3 | 0.02 | mg/L | Nondetect | flowing clear h2o w/ lf litter
Spring Garden | Headwater | 1/19/2006 | Headwater | Rockingham | Piedmont | 10640 | Downstream | routine | bail | pH | 5.58 | S.U. |  | flowing clear h2o w/ lf litter
Spring Garden | Headwater | 1/19/2006 | Headwater | Rockingham | Piedmont | 10640 | Downstream | routine | bail | Phosphorus | 0.03 | mg/L |  | flowing clear h2o w/ lf litter
Spring Garden | Headwater | 1/19/2006 | Headwater | Rockingham | Piedmont | 10640 | Downstream | routine | bail | Specific Conductivity | 47.8 | uS/cm |  | flowing clear h2o w/ lf litter
Spring Garden | Headwater | 1/19/2006 | Headwater | Rockingham | Piedmont | 10640 | Downstream | routine | bail | TKN | 0.2 | mg/L |  | flowing clear h2o w/ lf litter
Spring Garden | Headwater | 1/19/2006 | Headwater | Rockingham | Piedmont | 10640 | Downstream | routine | bail | TOC | 4.6 | mg/L |  | flowing clear h2o w/ lf litter
Spring Garden | Headwater | 1/19/2006 | Headwater | Rockingham | Piedmont | 10640 | Downstream | routine | bail | TSS | 6.8 | mg/L |  | flowing clear h2o w/ lf litter
Spring Garden | Headwater | 1/19/2006 | Headwater | Rockingham | Piedmont | 10640 | Downstream | routine | bail | Water, Temperature | 7.6 | oC |  | flowing clear h2o w/ lf litter
Spring Garden | Headwater | 1/19/2006 | Headwater | Rockingham | Piedmont | 10640 | Downstream | routine | bail | Zinc | 10 | ug/L | Nondetect | flowing clear h2o w/ lf litter
Spring Garden | Headwater | 1/28/2009 | Headwater | Rockingham | Piedmont | 10939 | Upstream | routine | bail | Air, Temperature | 8 | oC |  | no flow at shallow pool 12' lg, 3' wide, ~3" deep, h2o clear w/ lf litter
Spring Garden | Headwater | 1/28/2009 | Headwater | Rockingham | Piedmont | 10939 | Upstream | routine | bail | Dissolved Oxygen (%) | 60 | % |  | no flow at shallow pool 12' lg, 3' wide, ~3" deep, h2o clear w/ lf litter
Spring Garden | Headwater | 1/28/2009 | Headwater | Rockingham | Piedmont | 10939 | Upstream | routine | bail | Ammonia | 0.02 | mg/L as N | Nondetect | no flow at shallow pool 12' lg, 3' wide, ~3" deep, h2o clear w/ lf litter
Spring Garden | Headwater | 1/28/2009 | Headwater | Rockingham | Piedmont | 10939 | Upstream | routine | bail | Calcium | 6.3 | mg/L |  | no flow at shallow pool 12' lg, 3' wide, ~3" deep, h2o clear w/ lf litter
Spring Garden | Headwater | 1/28/2009 | Headwater | Rockingham | Piedmont | 10939 | Upstream | routine | bail | Copper | 3.8 | ug/L |  | no flow at shallow pool 12' lg, 3' wide, ~3" deep, h2o clear w/ lf litter
Spring Garden | Headwater | 1/28/2009 | Headwater | Rockingham | Piedmont | 10939 | Upstream | routine | bail | Dissolved Oxygen (mg/L) | 7.68 | mg/L |  | no flow at shallow pool 12' lg, 3' wide, ~3" deep, h2o clear w/ lf litter
Spring Garden | Headwater | 1/28/2009 | Headwater | Rockingham | Piedmont | 10939 | Upstream | routine | bail | DOC | 9 | mg/L |  | no flow at shallow pool 12' lg, 3' wide, ~3" deep, h2o clear w/ lf litter
Spring Garden | Headwater | 1/28/2009 | Headwater | Rockingham | Piedmont | 10939 | Upstream | routine | bail | Lead | 15 | ug/L |  | no flow at shallow pool 12' lg, 3' wide, ~3" deep, h2o clear w/ lf litter
Spring Garden | Headwater | 1/28/2009 | Headwater | Rockingham | Piedmont | 10939 | Upstream | routine | bail | Magnesium | 1.9 | mg/L |  | no flow at shallow pool 12' lg, 3' wide, ~3" deep, h2o clear w/ lf litter
Spring Garden | Headwater | 1/28/2009 | Headwater | Rockingham | Piedmont | 10939 | Upstream | routine | bail | NO2+NO3 | 0.02 | mg/L as N | Nondetect | no flow at shallow pool 12' lg, 3' wide, ~3" deep, h2o clear w/ lf litter
Spring Garden | Headwater | 1/28/2009 | Headwater | Rockingham | Piedmont | 10939 | Upstream | routine | bail | pH | 5.17 | S.U. |  | no flow at shallow pool 12' lg, 3' wide, ~3" deep, h2o clear w/ lf litter
Spring Garden | Headwater | 1/28/2009 | Headwater | Rockingham | Piedmont | 10939 | Upstream | routine | bail | Phosphorus | 0.61 | mg/L as P |  | no flow at shallow pool 12' lg, 3' wide, ~3" deep, h2o clear w/ lf litter
Spring Garden | Headwater | 1/28/2009 | Headwater | Rockingham | Piedmont | 10939 | Upstream | routine | bail | Specific Conductivity | 53.7 | uS/cm |  | no flow at shallow pool 12' lg, 3' wide, ~3" deep, h2o clear w/ lf litter
Spring Garden | Headwater | 1/28/2009 | Headwater | Rockingham | Piedmont | 10939 | Upstream | routine | bail | TKN | 1.2 | mg/L as N |  | no flow at shallow pool 12' lg, 3' wide, ~3" deep, h2o clear w/ lf litter
Spring Garden | Headwater | 1/28/2009 | Headwater | Rockingham | Piedmont | 10939 | Upstream | routine | bail | TOC | 81 | mg/L |  | no flow at shallow pool 12' lg, 3' wide, ~3" deep, h2o clear w/ lf litter
Spring Garden | Headwater | 1/28/2009 | Headwater | Rockingham | Piedmont | 10939 | Upstream | routine | bail | TSS | 870 | mg/L |  | no flow at shallow pool 12' lg, 3' wide, ~3" deep, h2o clear w/ lf litter
Spring Garden | Headwater | 1/28/2009 | Headwater | Rockingham | Piedmont | 10939 | Upstream | routine | bail | Water, Temperature | 6.4 | oC |  | no flow at shallow pool 12' lg, 3' wide, ~3" deep, h2o clear w/ lf litter
Spring Garden | Headwater | 1/28/2009 | Headwater | Rockingham | Piedmont | 10939 | Upstream | routine | bail | Zinc | 22 | ug/L |  | no flow at shallow pool 12' lg, 3' wide, ~3" deep, h2o clear w/ lf litter
Spring Garden | Headwater | 1/28/2009 | Headwater | Rockingham | Piedmont | 10940 | Downstream | routine | bail | Air, Temperature | 7 | oC |  | very low flow, h2o clear, lf litter
Spring Garden | Headwater | 1/28/2009 | Headwater | Rockingham | Piedmont | 10940 | Downstream | routine | bail | Ammonia | 0.02 | mg/L as N | Nondetect | very low flow, h2o clear, lf litter
Spring Garden | Headwater | 1/28/2009 | Headwater | Rockingham | Piedmont | 10940 | Downstream | routine | bail | Calcium | 5.8 | mg/L |  | very low flow, h2o clear, lf litter
Spring Garden | Headwater | 1/28/2009 | Headwater | Rockingham | Piedmont | 10940 | Downstream | routine | bail | Copper | 5.8 | ug/L |  | very low flow, h2o clear, lf litter
Spring Garden | Headwater | 1/28/2009 | Headwater | Rockingham | Piedmont | 10940 | Downstream | routine | bail | Dissolved Oxygen (%) | 86 | % |  | very low flow, h2o clear, lf litter
Spring Garden | Headwater | 1/28/2009 | Headwater | Rockingham | Piedmont | 10940 | Downstream | routine | bail | Dissolved Oxygen (mg/L) | 10.8 | mg/L |  | very low flow, h2o clear, lf litter
Spring Garden | Headwater | 1/28/2009 | Headwater | Rockingham | Piedmont | 10940 | Downstream | routine | bail | DOC | 6.9 | mg/L |  | very low flow, h2o clear, lf litter
Spring Garden | Headwater | 1/28/2009 | Headwater | Rockingham | Piedmont | 10940 | Downstream | routine | bail | Lead | 33 | ug/L |  | very low flow, h2o clear, lf litter
Spring Garden | Headwater | 1/28/2009 | Headwater | Rockingham | Piedmont | 10940 | Downstream | routine | bail | Magnesium | 1.5 | mg/L |  | very low flow, h2o clear, lf litter
Spring Garden | Headwater | 1/28/2009 | Headwater | Rockingham | Piedmont | 10940 | Downstream | routine | bail | NO2+NO3 | 0.02 | mg/L as N | Nondetect | very low flow, h2o clear, lf litter
Spring Garden | Headwater | 1/28/2009 | Headwater | Rockingham | Piedmont | 10940 | Downstream | routine | bail | pH | 5.52 | S.U. |  | very low flow, h2o clear, lf litter
Spring Garden | Headwater | 1/28/2009 | Headwater | Rockingham | Piedmont | 10940 | Downstream | routine | bail | Phosphorus | 0.23 | mg/L as P |  | very low flow, h2o clear, lf litter
Spring Garden | Headwater | 1/28/2009 | Headwater | Rockingham | Piedmont | 10940 | Downstream | routine | bail | Specific Conductivity | 41.4 | uS/cm |  | very low flow, h2o clear, lf litter
Spring Garden | Headwater | 1/28/2009 | Headwater | Rockingham | Piedmont | 10940 | Downstream | routine | bail | TKN | 0.47 | mg/L as N |  | very low flow, h2o clear, lf litter
Spring Garden | Headwater | 1/28/2009 | Headwater | Rockingham | Piedmont | 10940 | Downstream | routine | bail | TOC | 34 | mg/L |  | very low flow, h2o clear, lf litter
Spring Garden | Headwater | 1/28/2009 | Headwater | Rockingham | Piedmont | 10940 | Downstream | routine | bail | TSS | 230 | mg/L |  | very low flow, h2o clear, lf litter
Spring Garden | Headwater | 1/28/2009 | Headwater | Rockingham | Piedmont | 10940 | Downstream | routine | bail | Water, Temperature | 5.5 | oC |  | very low flow, h2o clear, lf litter
Spring Garden | Headwater | 1/28/2009 | Headwater | Rockingham | Piedmont | 10940 | Downstream | routine | bail | Zinc | 29 | ug/L |  | very low flow, h2o clear, lf litter
Spring Garden | Headwater | 2/4/2010 | Headwater | Rockingham | Piedmont | 11040 | Downstream | routine | bail | Air, Temperature | 8 | oC |  | sampled@ 30540, 1" deep, rapid flow, clear h20 w/ sand+ gravel substrata (some LU's), 1' wide stream
Spring Garden | Headwater | 2/4/2010 | Headwater | Rockingham | Piedmont | 11040 | Downstream | routine | bail | Ammonia | 0.02 | mg/L as N | Nondetect | sampled@ 30540, 1" deep, rapid flow, clear h20 w/ sand+ gravel substrata (some LU's), 1' wide stream
Spring Garden | Headwater | 2/4/2010 | Headwater | Rockingham | Piedmont | 11040 | Downstream | routine | bail | Calcium | 2.3 | mg/L |  | sampled@ 30540, 1" deep, rapid flow, clear h20 w/ sand+ gravel substrata (some LU's), 1' wide stream
Spring Garden | Headwater | 2/4/2010 | Headwater | Rockingham | Piedmont | 11040 | Downstream | routine | bail | Copper | 2 | ug/L | Nondetect | sampled@ 30540, 1" deep, rapid flow, clear h20 w/ sand+ gravel substrata (some LU's), 1' wide stream
Spring Garden | Headwater | 2/4/2010 | Headwater | Rockingham | Piedmont | 11040 | Downstream | routine | bail | Dissolved Oxygen (%) | 78.7 | % |  | sampled@ 30540, 1" deep, rapid flow, clear h20 w/ sand+ gravel substrata (some LU's), 1' wide stream
Spring Garden | Headwater | 2/4/2010 | Headwater | Rockingham | Piedmont | 11040 | Downstream | routine | bail | Dissolved Oxygen (mg/L) | 10.1 | mg/L |  | sampled@ 30540, 1" deep, rapid flow, clear h20 w/ sand+ gravel substrata (some LU's), 1' wide stream
Spring Garden | Headwater | 2/4/2010 | Headwater | Rockingham | Piedmont | 11040 | Downstream | routine | bail | DOC | 13 | mg/L |  | sampled@ 30540, 1" deep, rapid flow, clear h20 w/ sand+ gravel substrata (some LU's), 1' wide stream
Spring Garden | Headwater | 2/4/2010 | Headwater | Rockingham | Piedmont | 11040 | Downstream | routine | bail | Fecal Colliform | 10 | cfu/100 ml |  | sampled@ 30540, 1" deep, rapid flow, clear h20 w/ sand+ gravel substrata (some LU's), 1' wide stream
Spring Garden | Headwater | 2/4/2010 | Headwater | Rockingham | Piedmont | 11040 | Downstream | routine | bail | Lead | 10 | ug/L | Nondetect | sampled@ 30540, 1" deep, rapid flow, clear h20 w/ sand+ gravel substrata (some LU's), 1' wide stream
Spring Garden | Headwater | 2/4/2010 | Headwater | Rockingham | Piedmont | 11040 | Downstream | routine | bail | Magnesium | 0.88 | mg/L |  | sampled@ 30540, 1" deep, rapid flow, clear h20 w/ sand+ gravel substrata (some LU's), 1' wide stream
Spring Garden | Headwater | 2/4/2010 | Headwater | Rockingham | Piedmont | 11040 | Downstream | routine | bail | NO2+NO3 | 0.04 | mg/L as N |  | sampled@ 30540, 1" deep, rapid flow, clear h20 w/ sand+ gravel substrata (some LU's), 1' wide stream
Spring Garden | Headwater | 2/4/2010 | Headwater | Rockingham | Piedmont | 11040 | Downstream | routine | bail | pH | 5.54 | S.U. |  | sampled@ 30540, 1" deep, rapid flow, clear h20 w/ sand+ gravel substrata (some LU's), 1' wide stream
Spring Garden | Headwater | 2/4/2010 | Headwater | Rockingham | Piedmont | 11040 | Downstream | routine | bail | Phosphorus | 0.02 | mg/L as P | Nondetect | sampled@ 30540, 1" deep, rapid flow, clear h20 w/ sand+ gravel substrata (some LU's), 1' wide stream
Spring Garden | Headwater | 2/4/2010 | Headwater | Rockingham | Piedmont | 11040 | Downstream | routine | bail | Specific Conductivity | 26.2 | uS/cm |  | sampled@ 30540, 1" deep, rapid flow, clear h20 w/ sand+ gravel substrata (some LU's), 1' wide stream
Spring Garden | Headwater | 2/4/2010 | Headwater | Rockingham | Piedmont | 11040 | Downstream | routine | bail | TKN | 0.2 | mg/L as N | Nondetect | sampled@ 30540, 1" deep, rapid flow, clear h20 w/ sand+ gravel substrata (some LU's), 1' wide stream
Spring Garden | Headwater | 2/4/2010 | Headwater | Rockingham | Piedmont | 11040 | Downstream | routine | bail | TOC | 4.2 | mg/L |  | sampled@ 30540, 1" deep, rapid flow, clear h20 w/ sand+ gravel substrata (some LU's), 1' wide stream
Spring Garden | Headwater | 2/4/2010 | Headwater | Rockingham | Piedmont | 11040 | Downstream | routine | bail | TSS | 6.2 | mg/L | Nondetect | sampled@ 30540, 1" deep, rapid flow, clear h20 w/ sand+ gravel substrata (some LU's), 1' wide stream
Spring Garden | Headwater | 2/4/2010 | Headwater | Rockingham | Piedmont | 11040 | Downstream | routine | bail | Water, Temperature | 4.9 | oC |  | sampled@ 30540, 1" deep, rapid flow, clear h20 w/ sand+ gravel substrata (some LU's), 1' wide stream
Spring Garden | Headwater | 2/4/2010 | Headwater | Rockingham | Piedmont | 11040 | Downstream | routine | bail | Zinc | 10 | ug/L | Nondetect | sampled@ 30540, 1" deep, rapid flow, clear h20 w/ sand+ gravel substrata (some LU's), 1' wide stream
Spring Garden | Headwater | 2/4/2010 | Headwater | Rockingham | Piedmont | 11059 | Upstream | routine | bail | Air, Temperature | 8 | oC |  | h20 flowing+ clear over sediment/sand= leaf substrate, 4' wide steam w/ recent snowmelt, 2" deep, sampled @ 30539
Spring Garden | Headwater | 2/4/2010 | Headwater | Rockingham | Piedmont | 11059 | Upstream | routine | bail | Ammonia | 0.02 | mg/L as N | Nondetect | h20 flowing+ clear over sediment/sand= leaf substrate, 4' wide steam w/ recent snowmelt, 2" deep, sampled @ 30539
Spring Garden | Headwater | 2/4/2010 | Headwater | Rockingham | Piedmont | 11059 | Upstream | routine | bail | Calcium | 2.1 | mg/L |  | h20 flowing+ clear over sediment/sand= leaf substrate, 4' wide steam w/ recent snowmelt, 2" deep, sampled @ 30539
Spring Garden | Headwater | 2/4/2010 | Headwater | Rockingham | Piedmont | 11059 | Upstream | routine | bail | Copper | 2 | ug/L | Nondetect | h20 flowing+ clear over sediment/sand= leaf substrate, 4' wide steam w/ recent snowmelt, 2" deep, sampled @ 30539
Spring Garden | Headwater | 2/4/2010 | Headwater | Rockingham | Piedmont | 11059 | Upstream | routine | bail | Dissolved Oxygen (%) | 76.8 | % |  | h20 flowing+ clear over sediment/sand= leaf substrate, 4' wide steam w/ recent snowmelt, 2" deep, sampled @ 30539
Spring Garden | Headwater | 2/4/2010 | Headwater | Rockingham | Piedmont | 11059 | Upstream | routine | bail | Dissolved Oxygen (mg/L) | 9.5 | mg/L |  | h20 flowing+ clear over sediment/sand= leaf substrate, 4' wide steam w/ recent snowmelt, 2" deep, sampled @ 30539
Spring Garden | Headwater | 2/4/2010 | Headwater | Rockingham | Piedmont | 11059 | Upstream | routine | bail | DOC | 4.1 | mg/L |  | h20 flowing+ clear over sediment/sand= leaf substrate, 4' wide steam w/ recent snowmelt, 2" deep, sampled @ 30539
Spring Garden | Headwater | 2/4/2010 | Headwater | Rockingham | Piedmont | 11059 | Upstream | routine | bail | Fecal Colliform | 3 | cfu/100 ml |  | h20 flowing+ clear over sediment/sand= leaf substrate, 4' wide steam w/ recent snowmelt, 2" deep, sampled @ 30539
Spring Garden | Headwater | 2/4/2010 | Headwater | Rockingham | Piedmont | 11059 | Upstream | routine | bail | Lead | 10 | ug/L | Nondetect | h20 flowing+ clear over sediment/sand= leaf substrate, 4' wide steam w/ recent snowmelt, 2" deep, sampled @ 30539
Spring Garden | Headwater | 2/4/2010 | Headwater | Rockingham | Piedmont | 11059 | Upstream | routine | bail | Magnesium | 0.98 | mg/L |  | h20 flowing+ clear over sediment/sand= leaf substrate, 4' wide steam w/ recent snowmelt, 2" deep, sampled @ 30539
Spring Garden | Headwater | 2/4/2010 | Headwater | Rockingham | Piedmont | 11059 | Upstream | routine | bail | NO2+NO3 | 0.02 | mg/L as N | Nondetect | h20 flowing+ clear over sediment/sand= leaf substrate, 4' wide steam w/ recent snowmelt, 2" deep, sampled @ 30539
Spring Garden | Headwater | 2/4/2010 | Headwater | Rockingham | Piedmont | 11059 | Upstream | routine | bail | pH | 5.03 | S.U. |  | h20 flowing+ clear over sediment/sand= leaf substrate, 4' wide steam w/ recent snowmelt, 2" deep, sampled @ 30539
Spring Garden | Headwater | 2/4/2010 | Headwater | Rockingham | Piedmont | 11059 | Upstream | routine | bail | Phosphorus | 0.02 | mg/L as P |  | h20 flowing+ clear over sediment/sand= leaf substrate, 4' wide steam w/ recent snowmelt, 2" deep, sampled @ 30539
Spring Garden | Headwater | 2/4/2010 | Headwater | Rockingham | Piedmont | 11059 | Upstream | routine | bail | Specific Conductivity | 36 | uS/cm |  | h20 flowing+ clear over sediment/sand= leaf substrate, 4' wide steam w/ recent snowmelt, 2" deep, sampled @ 30539
Spring Garden | Headwater | 2/4/2010 | Headwater | Rockingham | Piedmont | 11059 | Upstream | routine | bail | TKN | 0.2 | mg/L as N | Nondetect | h20 flowing+ clear over sediment/sand= leaf substrate, 4' wide steam w/ recent snowmelt, 2" deep, sampled @ 30539
Spring Garden | Headwater | 2/4/2010 | Headwater | Rockingham | Piedmont | 11059 | Upstream | routine | bail | TOC | 4.4 | mg/L |  | h20 flowing+ clear over sediment/sand= leaf substrate, 4' wide steam w/ recent snowmelt, 2" deep, sampled @ 30539
Spring Garden | Headwater | 2/4/2010 | Headwater | Rockingham | Piedmont | 11059 | Upstream | routine | bail | TSS | 8.8 | mg/L |  | h20 flowing+ clear over sediment/sand= leaf substrate, 4' wide steam w/ recent snowmelt, 2" deep, sampled @ 30539
Spring Garden | Headwater | 2/4/2010 | Headwater | Rockingham | Piedmont | 11059 | Upstream | routine | bail | Water, Temperature | 6.5 | oC |  | h20 flowing+ clear over sediment/sand= leaf substrate, 4' wide steam w/ recent snowmelt, 2" deep, sampled @ 30539
Spring Garden | Headwater | 2/4/2010 | Headwater | Rockingham | Piedmont | 11059 | Upstream | routine | bail | Zinc | 10 | ug/L | Nondetect | h20 flowing+ clear over sediment/sand= leaf substrate, 4' wide steam w/ recent snowmelt, 2" deep, sampled @ 30539
Spring Garden | Headwater | 2/2/2011 | Headwater | Rockingham | Piedmont | 11139 | Upstream | routine | bail | Air, Temperature | 14.7 | oC |  | measurements taken in very shallow h2o, < 10 cm, slight flow in stream, clear
Spring Garden | Headwater | 2/2/2011 | Headwater | Rockingham | Piedmont | 11139 | Upstream | routine | bail | Ammonia | 0.02 | mg/L as N | Nondetect | measurements taken in very shallow h2o, < 10 cm, slight flow in stream, clear
Spring Garden | Headwater | 2/2/2011 | Headwater | Rockingham | Piedmont | 11139 | Upstream | routine | bail | Calcium | 3.2 | mg/L |  | measurements taken in very shallow h2o, < 10 cm, slight flow in stream, clear
Spring Garden | Headwater | 2/2/2011 | Headwater | Rockingham | Piedmont | 11139 | Upstream | routine | bail | Copper | 2 | ug/L | Nondetect | measurements taken in very shallow h2o, < 10 cm, slight flow in stream, clear
Spring Garden | Headwater | 2/2/2011 | Headwater | Rockingham | Piedmont | 11139 | Upstream | routine | bail | Dissolved Oxygen (%) | 69 | % |  | measurements taken in very shallow h2o, < 10 cm, slight flow in stream, clear
Spring Garden | Headwater | 2/2/2011 | Headwater | Rockingham | Piedmont | 11139 | Upstream | routine | bail | Dissolved Oxygen (mg/L) | 7.6 | mg/L |  | measurements taken in very shallow h2o, < 10 cm, slight flow in stream, clear
Spring Garden | Headwater | 2/2/2011 | Headwater | Rockingham | Piedmont | 11139 | Upstream | routine | bail | DOC | 3.9 | mg/L |  | measurements taken in very shallow h2o, < 10 cm, slight flow in stream, clear
Spring Garden | Headwater | 2/2/2011 | Headwater | Rockingham | Piedmont | 11139 | Upstream | routine | bail | Fecal Colliform | 27 | cfu/100 ml |  | measurements taken in very shallow h2o, < 10 cm, slight flow in stream, clear
Spring Garden | Headwater | 2/2/2011 | Headwater | Rockingham | Piedmont | 11139 | Upstream | routine | bail | Lead | 10 | ug/L | Nondetect | measurements taken in very shallow h2o, < 10 cm, slight flow in stream, clear
Spring Garden | Headwater | 2/2/2011 | Headwater | Rockingham | Piedmont | 11139 | Upstream | routine | bail | Magnesium | 1.2 | mg/L |  | measurements taken in very shallow h2o, < 10 cm, slight flow in stream, clear
Spring Garden | Headwater | 2/2/2011 | Headwater | Rockingham | Piedmont | 11139 | Upstream | routine | bail | NO2+NO3 | 0.02 | mg/L as N | Nondetect | measurements taken in very shallow h2o, < 10 cm, slight flow in stream, clear
Spring Garden | Headwater | 2/2/2011 | Headwater | Rockingham | Piedmont | 11139 | Upstream | routine | bail | pH | 6.15 | S.U. |  | measurements taken in very shallow h2o, < 10 cm, slight flow in stream, clear
Spring Garden | Headwater | 2/2/2011 | Headwater | Rockingham | Piedmont | 11139 | Upstream | routine | bail | Phosphorus | 0.03 | mg/L as P |  | measurements taken in very shallow h2o, < 10 cm, slight flow in stream, clear
Spring Garden | Headwater | 2/2/2011 | Headwater | Rockingham | Piedmont | 11139 | Upstream | routine | bail | Specific Conductivity | 10.2 | uS/cm |  | measurements taken in very shallow h2o, < 10 cm, slight flow in stream, clear
Spring Garden | Headwater | 2/2/2011 | Headwater | Rockingham | Piedmont | 11139 | Upstream | routine | bail | TKN | 0.2 | mg/L as N |  | measurements taken in very shallow h2o, < 10 cm, slight flow in stream, clear
Spring Garden | Headwater | 2/2/2011 | Headwater | Rockingham | Piedmont | 11139 | Upstream | routine | bail | TOC | 4 | mg/L |  | measurements taken in very shallow h2o, < 10 cm, slight flow in stream, clear
Spring Garden | Headwater | 2/2/2011 | Headwater | Rockingham | Piedmont | 11139 | Upstream | routine | bail | TSS | 120 | mg/L |  | measurements taken in very shallow h2o, < 10 cm, slight flow in stream, clear
Spring Garden | Headwater | 2/2/2011 | Headwater | Rockingham | Piedmont | 11139 | Upstream | routine | bail | Water, Temperature | 10.4 | oC |  | measurements taken in very shallow h2o, < 10 cm, slight flow in stream, clear
Spring Garden | Headwater | 2/2/2011 | Headwater | Rockingham | Piedmont | 11139 | Upstream | routine | bail | Zinc | 10 | ug/L | Nondetect | measurements taken in very shallow h2o, < 10 cm, slight flow in stream, clear
Spring Garden | Headwater | 2/2/2011 | Headwater | Rockingham | Piedmont | 11140 | Downstream | routine | bail | Air, Temperature | 14.6 | oC |  | sample taken from sm pool downstream of flag, h2o is clear, lots of lf debris/organic debris in stream channel,
Spring Garden | Headwater | 2/2/2011 | Headwater | Rockingham | Piedmont | 11140 | Downstream | routine | bail | Ammonia | 0.02 | mg/L as N | Nondetect | sample taken from sm pool downstream of flag, h2o is clear, lots of lf debris/organic debris in stream channel,
Spring Garden | Headwater | 2/2/2011 | Headwater | Rockingham | Piedmont | 11140 | Downstream | routine | bail | Calcium | 3 | mg/L |  | sample taken from sm pool downstream of flag, h2o is clear, lots of lf debris/organic debris in stream channel,
Spring Garden | Headwater | 2/2/2011 | Headwater | Rockingham | Piedmont | 11140 | Downstream | routine | bail | Copper | 2 | ug/L | Nondetect | sample taken from sm pool downstream of flag, h2o is clear, lots of lf debris/organic debris in stream channel,
Spring Garden | Headwater | 2/2/2011 | Headwater | Rockingham | Piedmont | 11140 | Downstream | routine | bail | Dissolved Oxygen (%) | 61 | % |  | sample taken from sm pool downstream of flag, h2o is clear, lots of lf debris/organic debris in stream channel,
Spring Garden | Headwater | 2/2/2011 | Headwater | Rockingham | Piedmont | 11140 | Downstream | routine | bail | Dissolved Oxygen (mg/L) | 6.9 | mg/L |  | sample taken from sm pool downstream of flag, h2o is clear, lots of lf debris/organic debris in stream channel,
Spring Garden | Headwater | 2/2/2011 | Headwater | Rockingham | Piedmont | 11140 | Downstream | routine | bail | DOC | 4 | mg/L |  | sample taken from sm pool downstream of flag, h2o is clear, lots of lf debris/organic debris in stream channel,
Spring Garden | Headwater | 2/2/2011 | Headwater | Rockingham | Piedmont | 11140 | Downstream | routine | bail | Fecal Colliform | 1 | cfu/100 ml |  | sample taken from sm pool downstream of flag, h2o is clear, lots of lf debris/organic debris in stream channel,
Spring Garden | Headwater | 2/2/2011 | Headwater | Rockingham | Piedmont | 11140 | Downstream | routine | bail | Lead | 10 | ug/L | Nondetect | sample taken from sm pool downstream of flag, h2o is clear, lots of lf debris/organic debris in stream channel,
Spring Garden | Headwater | 2/2/2011 | Headwater | Rockingham | Piedmont | 11140 | Downstream | routine | bail | Magnesium | 0.92 | mg/L |  | sample taken from sm pool downstream of flag, h2o is clear, lots of lf debris/organic debris in stream channel,
Spring Garden | Headwater | 2/2/2011 | Headwater | Rockingham | Piedmont | 11140 | Downstream | routine | bail | NO2+NO3 | 0.02 | mg/L as N | Nondetect | sample taken from sm pool downstream of flag, h2o is clear, lots of lf debris/organic debris in stream channel,
Spring Garden | Headwater | 2/2/2011 | Headwater | Rockingham | Piedmont | 11140 | Downstream | routine | bail | pH | 5.85 | S.U. |  | sample taken from sm pool downstream of flag, h2o is clear, lots of lf debris/organic debris in stream channel,
Spring Garden | Headwater | 2/2/2011 | Headwater | Rockingham | Piedmont | 11140 | Downstream | routine | bail | Phosphorus | 0.03 | mg/L as P |  | sample taken from sm pool downstream of flag, h2o is clear, lots of lf debris/organic debris in stream channel,
Spring Garden | Headwater | 2/2/2011 | Headwater | Rockingham | Piedmont | 11140 | Downstream | routine | bail | Specific Conductivity | 46.6 | uS/cm |  | sample taken from sm pool downstream of flag, h2o is clear, lots of lf debris/organic debris in stream channel,
Spring Garden | Headwater | 2/2/2011 | Headwater | Rockingham | Piedmont | 11140 | Downstream | routine | bail | TKN | 0.2 | mg/L as N |  | sample taken from sm pool downstream of flag, h2o is clear, lots of lf debris/organic debris in stream channel,
Spring Garden | Headwater | 2/2/2011 | Headwater | Rockingham | Piedmont | 11140 | Downstream | routine | bail | TOC | 4.1 | mg/L |  | sample taken from sm pool downstream of flag, h2o is clear, lots of lf debris/organic debris in stream channel,
Spring Garden | Headwater | 2/2/2011 | Headwater | Rockingham | Piedmont | 11140 | Downstream | routine | bail | TSS | 6.2 | mg/L | Nondetect | sample taken from sm pool downstream of flag, h2o is clear, lots of lf debris/organic debris in stream channel,
Spring Garden | Headwater | 2/2/2011 | Headwater | Rockingham | Piedmont | 11140 | Downstream | routine | bail | Water, Temperature | 9.3 | oC |  | sample taken from sm pool downstream of flag, h2o is clear, lots of lf debris/organic debris in stream channel,
Spring Garden | Headwater | 2/2/2011 | Headwater | Rockingham | Piedmont | 11140 | Downstream | routine | bail | Zinc | 10 | ug/L | Nondetect | sample taken from sm pool downstream of flag, h2o is clear, lots of lf debris/organic debris in stream channel,
Spring Garden | Headwater | 2/7/2008 | Headwater | Rockingham | Piedmont | 20839 | Upstream | routine | not applicable | Air, Temperature | 12 | oC |  | h2o is clear,some debris due to shallow depth, no obvious flow, lf debris, sandy substrate, 1" deep
Spring Garden | Headwater | 2/7/2008 | Headwater | Rockingham | Piedmont | 20839 | Upstream | routine | bail | Water, Temperature | 10.2 | oC |  | h2o is clear,some debris due to shallow depth, no obvious flow, lf debris, sandy substrate, 1" deep
Spring Garden | Headwater | 2/7/2008 | Headwater | Rockingham | Piedmont | 20839 | Upstream | routine | bail | Ammonia | 0.02 | mg/L | Nondetect | h2o is clear,some debris due to shallow depth, no obvious flow, lf debris, sandy substrate, 1" deep
Spring Garden | Headwater | 2/7/2008 | Headwater | Rockingham | Piedmont | 20839 | Upstream | routine | bail | Calcium | 5.4 | mg/L |  | h2o is clear,some debris due to shallow depth, no obvious flow, lf debris, sandy substrate, 1" deep
Spring Garden | Headwater | 2/7/2008 | Headwater | Rockingham | Piedmont | 20839 | Upstream | routine | bail | Copper | 2.4 | ug/L |  | h2o is clear,some debris due to shallow depth, no obvious flow, lf debris, sandy substrate, 1" deep
Spring Garden | Headwater | 2/7/2008 | Headwater | Rockingham | Piedmont | 20839 | Upstream | routine | bail | Dissolved Oxygen (%) | 39.6 | % |  | h2o is clear,some debris due to shallow depth, no obvious flow, lf debris, sandy substrate, 1" deep
Spring Garden | Headwater | 2/7/2008 | Headwater | Rockingham | Piedmont | 20839 | Upstream | routine | bail | Dissolved Oxygen (mg/L) | 4.5 | mg/L |  | h2o is clear,some debris due to shallow depth, no obvious flow, lf debris, sandy substrate, 1" deep
Spring Garden | Headwater | 2/7/2008 | Headwater | Rockingham | Piedmont | 20839 | Upstream | routine | bail | DOC | 6 | mg/L |  | h2o is clear,some debris due to shallow depth, no obvious flow, lf debris, sandy substrate, 1" deep
Spring Garden | Headwater | 2/7/2008 | Headwater | Rockingham | Piedmont | 20839 | Upstream | routine | bail | Fecal Colliform | 9 | cfu/100 ml |  | h2o is clear,some debris due to shallow depth, no obvious flow, lf debris, sandy substrate, 1" deep
Spring Garden | Headwater | 2/7/2008 | Headwater | Rockingham | Piedmont | 20839 | Upstream | routine | bail | Lead | 10 | ug/L | Nondetect | h2o is clear,some debris due to shallow depth, no obvious flow, lf debris, sandy substrate, 1" deep
Spring Garden | Headwater | 2/7/2008 | Headwater | Rockingham | Piedmont | 20839 | Upstream | routine | bail | Magnesium | 1.7 | mg/L |  | h2o is clear,some debris due to shallow depth, no obvious flow, lf debris, sandy substrate, 1" deep
Spring Garden | Headwater | 2/7/2008 | Headwater | Rockingham | Piedmont | 20839 | Upstream | routine | bail | NO2+NO3 | 0.02 | mg/L | Nondetect | h2o is clear,some debris due to shallow depth, no obvious flow, lf debris, sandy substrate, 1" deep
Spring Garden | Headwater | 2/7/2008 | Headwater | Rockingham | Piedmont | 20839 | Upstream | routine | bail | pH | 5.12 | S.U. |  | h2o is clear,some debris due to shallow depth, no obvious flow, lf debris, sandy substrate, 1" deep
Spring Garden | Headwater | 2/7/2008 | Headwater | Rockingham | Piedmont | 20839 | Upstream | routine | bail | Phosphorus | 0.2 | mg/L |  | h2o is clear,some debris due to shallow depth, no obvious flow, lf debris, sandy substrate, 1" deep
Spring Garden | Headwater | 2/7/2008 | Headwater | Rockingham | Piedmont | 20839 | Upstream | routine | bail | Specific Conductivity | 63.4 | uS/cm |  | h2o is clear,some debris due to shallow depth, no obvious flow, lf debris, sandy substrate, 1" deep
Spring Garden | Headwater | 2/7/2008 | Headwater | Rockingham | Piedmont | 20839 | Upstream | routine | bail | TKN | 1.3 | mg/L |  | h2o is clear,some debris due to shallow depth, no obvious flow, lf debris, sandy substrate, 1" deep
Spring Garden | Headwater | 2/7/2008 | Headwater | Rockingham | Piedmont | 20839 | Upstream | routine | bail | TOC | 12 | mg/L |  | h2o is clear,some debris due to shallow depth, no obvious flow, lf debris, sandy substrate, 1" deep
Spring Garden | Headwater | 2/7/2008 | Headwater | Rockingham | Piedmont | 20839 | Upstream | routine | bail | TSS | 195 | mg/L |  | h2o is clear,some debris due to shallow depth, no obvious flow, lf debris, sandy substrate, 1" deep
Spring Garden | Headwater | 2/7/2008 | Headwater | Rockingham | Piedmont | 20839 | Upstream | routine | bail | Zinc | 22 | ug/L |  | h2o is clear,some debris due to shallow depth, no obvious flow, lf debris, sandy substrate, 1" deep
Spring Garden | Headwater | 2/7/2008 | Headwater | Rockingham | Piedmont | 20840 | Downstream | routine | not applicable | Air, Temperature | 12 | oC |  | h2o is clear, .5-.75" deep, no flow obvious, lots of lf debris
Spring Garden | Headwater | 2/7/2008 | Headwater | Rockingham | Piedmont | 20840 | Downstream | routine | bail | Dissolved Oxygen (%) | 45.4 | % |  | h2o is clear, .5-.75" deep, no flow obvious, lots of lf debris
Spring Garden | Headwater | 2/7/2008 | Headwater | Rockingham | Piedmont | 20840 | Downstream | routine | bail | Ammonia | 0.02 | mg/L | Nondetect | h2o is clear, .5-.75" deep, no flow obvious, lots of lf debris
Spring Garden | Headwater | 2/7/2008 | Headwater | Rockingham | Piedmont | 20840 | Downstream | routine | bail | Calcium | 3.4 | mg/L |  | h2o is clear, .5-.75" deep, no flow obvious, lots of lf debris
Spring Garden | Headwater | 2/7/2008 | Headwater | Rockingham | Piedmont | 20840 | Downstream | routine | bail | Copper | 2 | ug/L | Nondetect | h2o is clear, .5-.75" deep, no flow obvious, lots of lf debris
Spring Garden | Headwater | 2/7/2008 | Headwater | Rockingham | Piedmont | 20840 | Downstream | routine | bail | Dissolved Oxygen (mg/L) | 5.2 | mg/L |  | h2o is clear, .5-.75" deep, no flow obvious, lots of lf debris
Spring Garden | Headwater | 2/7/2008 | Headwater | Rockingham | Piedmont | 20840 | Downstream | routine | bail | DOC | 5.7 | mg/L |  | h2o is clear, .5-.75" deep, no flow obvious, lots of lf debris
Spring Garden | Headwater | 2/7/2008 | Headwater | Rockingham | Piedmont | 20840 | Downstream | routine | bail | Fecal Colliform | 33 | cfu/100 ml |  | h2o is clear, .5-.75" deep, no flow obvious, lots of lf debris
Spring Garden | Headwater | 2/7/2008 | Headwater | Rockingham | Piedmont | 20840 | Downstream | routine | bail | Lead | 10 | ug/L | Nondetect | h2o is clear, .5-.75" deep, no flow obvious, lots of lf debris
Spring Garden | Headwater | 2/7/2008 | Headwater | Rockingham | Piedmont | 20840 | Downstream | routine | bail | Magnesium | 0.92 | mg/L |  | h2o is clear, .5-.75" deep, no flow obvious, lots of lf debris
Spring Garden | Headwater | 2/7/2008 | Headwater | Rockingham | Piedmont | 20840 | Downstream | routine | bail | NO2+NO3 | 0.02 | mg/L | Nondetect | h2o is clear, .5-.75" deep, no flow obvious, lots of lf debris
Spring Garden | Headwater | 2/7/2008 | Headwater | Rockingham | Piedmont | 20840 | Downstream | routine | bail | pH | 3.54 | S.U. |  | h2o is clear, .5-.75" deep, no flow obvious, lots of lf debris
Spring Garden | Headwater | 2/7/2008 | Headwater | Rockingham | Piedmont | 20840 | Downstream | routine | bail | Phosphorus | 0.18 | mg/L |  | h2o is clear, .5-.75" deep, no flow obvious, lots of lf debris
Spring Garden | Headwater | 2/7/2008 | Headwater | Rockingham | Piedmont | 20840 | Downstream | routine | bail | Specific Conductivity | 35.9 | uS/cm |  | h2o is clear, .5-.75" deep, no flow obvious, lots of lf debris
Spring Garden | Headwater | 2/7/2008 | Headwater | Rockingham | Piedmont | 20840 | Downstream | routine | bail | TKN | 1 | mg/L |  | h2o is clear, .5-.75" deep, no flow obvious, lots of lf debris
Spring Garden | Headwater | 2/7/2008 | Headwater | Rockingham | Piedmont | 20840 | Downstream | routine | bail | TOC | 36 | mg/L |  | h2o is clear, .5-.75" deep, no flow obvious, lots of lf debris
Spring Garden | Headwater | 2/7/2008 | Headwater | Rockingham | Piedmont | 20840 | Downstream | routine | bail | TSS | 43 | mg/L |  | h2o is clear, .5-.75" deep, no flow obvious, lots of lf debris
Spring Garden | Headwater | 2/7/2008 | Headwater | Rockingham | Piedmont | 20840 | Downstream | routine | bail | Water, Temperature | 9.7 | oC |  | h2o is clear, .5-.75" deep, no flow obvious, lots of lf debris
Spring Garden | Headwater | 2/7/2008 | Headwater | Rockingham | Piedmont | 20840 | Downstream | routine | bail | Zinc | 10 | ug/L | Nondetect | h2o is clear, .5-.75" deep, no flow obvious, lots of lf debris
Spring Garden | Headwater | 4/19/2006 | Headwater | Rockingham | Piedmont | 40639 | Upstream | routine | bail | Air, Temperature | 18 | oC |  | h2o is 1" deep, clear, slow flow @ 30539
Spring Garden | Headwater | 4/19/2006 | Headwater | Rockingham | Piedmont | 40639 | Upstream | routine | bail | Calcium | 5.9 | ug/L |  | h2o is 1" deep, clear, slow flow @ 30539
Spring Garden | Headwater | 4/19/2006 | Headwater | Rockingham | Piedmont | 40639 | Upstream | routine | bail | Copper | 3.2 | ug/L |  | h2o is 1" deep, clear, slow flow @ 30539
Spring Garden | Headwater | 4/19/2006 | Headwater | Rockingham | Piedmont | 40639 | Upstream | routine | bail | Dissolved Oxygen (%) | 52.5 | % |  | h2o is 1" deep, clear, slow flow @ 30539
Spring Garden | Headwater | 4/19/2006 | Headwater | Rockingham | Piedmont | 40639 | Upstream | routine | bail | Dissolved Oxygen (mg/L) | 5.32 | mg/L |  | h2o is 1" deep, clear, slow flow @ 30539
Spring Garden | Headwater | 4/19/2006 | Headwater | Rockingham | Piedmont | 40639 | Upstream | routine | bail | DOC | 3.5 | mg/L |  | h2o is 1" deep, clear, slow flow @ 30539
Spring Garden | Headwater | 4/19/2006 | Headwater | Rockingham | Piedmont | 40639 | Upstream | routine | bail | Fecal Colliform | 41 | cfu/100 ml |  | h2o is 1" deep, clear, slow flow @ 30539
Spring Garden | Headwater | 4/19/2006 | Headwater | Rockingham | Piedmont | 40639 | Upstream | routine | bail | Lead | 10 | ug/L |  | h2o is 1" deep, clear, slow flow @ 30539
Spring Garden | Headwater | 4/19/2006 | Headwater | Rockingham | Piedmont | 40639 | Upstream | routine | bail | Magnesium | 2 | ug/L |  | h2o is 1" deep, clear, slow flow @ 30539
Spring Garden | Headwater | 4/19/2006 | Headwater | Rockingham | Piedmont | 40639 | Upstream | routine | bail | pH | 6.13 | S.U. |  | h2o is 1" deep, clear, slow flow @ 30539
Spring Garden | Headwater | 4/19/2006 | Headwater | Rockingham | Piedmont | 40639 | Upstream | routine | bail | Specific Conductivity | 48.1 | uS/cm |  | h2o is 1" deep, clear, slow flow @ 30539
Spring Garden | Headwater | 4/19/2006 | Headwater | Rockingham | Piedmont | 40639 | Upstream | routine | bail | TOC | 40 | mg/L |  | h2o is 1" deep, clear, slow flow @ 30539
Spring Garden | Headwater | 4/19/2006 | Headwater | Rockingham | Piedmont | 40639 | Upstream | routine | bail | TSS | 592 | mg/L |  | h2o is 1" deep, clear, slow flow @ 30539
Spring Garden | Headwater | 4/19/2006 | Headwater | Rockingham | Piedmont | 40639 | Upstream | routine | bail | Water, Temperature | 15.5 | oC |  | h2o is 1" deep, clear, slow flow @ 30539
Spring Garden | Headwater | 4/19/2006 | Headwater | Rockingham | Piedmont | 40639 | Upstream | routine | bail | Zinc | 20 | ug/L |  | h2o is 1" deep, clear, slow flow @ 30539
Spring Garden | Headwater | 4/19/2006 | Headwater | Rockingham | Piedmont | 40640 | Downstream | routine | bail | Air, Temperature | 17 | oC |  | clear, flowing h2o @ 30540, 1" deep
Spring Garden | Headwater | 4/19/2006 | Headwater | Rockingham | Piedmont | 40640 | Downstream | routine | bail | Calcium | 6.4 | ug/L |  | clear, flowing h2o @ 30540, 1" deep
Spring Garden | Headwater | 4/19/2006 | Headwater | Rockingham | Piedmont | 40640 | Downstream | routine | bail | Copper | 4.5 | ug/L |  | clear, flowing h2o @ 30540, 1" deep
Spring Garden | Headwater | 4/19/2006 | Headwater | Rockingham | Piedmont | 40640 | Downstream | routine | bail | Dissolved Oxygen (%) | 51.5 | % |  | clear, flowing h2o @ 30540, 1" deep
Spring Garden | Headwater | 4/19/2006 | Headwater | Rockingham | Piedmont | 40640 | Downstream | routine | bail | Dissolved Oxygen (mg/L) | 5 | mg/L |  | clear, flowing h2o @ 30540, 1" deep
Spring Garden | Headwater | 4/19/2006 | Headwater | Rockingham | Piedmont | 40640 | Downstream | routine | bail | DOC | 5.5 | mg/L |  | clear, flowing h2o @ 30540, 1" deep
Spring Garden | Headwater | 4/19/2006 | Headwater | Rockingham | Piedmont | 40640 | Downstream | routine | bail | Fecal Colliform | 140 | cfu/100 ml |  | clear, flowing h2o @ 30540, 1" deep
Spring Garden | Headwater | 4/19/2006 | Headwater | Rockingham | Piedmont | 40640 | Downstream | routine | bail | Lead | 20 | ug/L |  | clear, flowing h2o @ 30540, 1" deep
Spring Garden | Headwater | 4/19/2006 | Headwater | Rockingham | Piedmont | 40640 | Downstream | routine | bail | Magnesium | 2.2 | ug/L |  | clear, flowing h2o @ 30540, 1" deep
Spring Garden | Headwater | 4/19/2006 | Headwater | Rockingham | Piedmont | 40640 | Downstream | routine | bail | pH | 6.29 | S.U. |  | clear, flowing h2o @ 30540, 1" deep
Spring Garden | Headwater | 4/19/2006 | Headwater | Rockingham | Piedmont | 40640 | Downstream | routine | bail | Specific Conductivity | 57 | uS/cm |  | clear, flowing h2o @ 30540, 1" deep
Spring Garden | Headwater | 4/19/2006 | Headwater | Rockingham | Piedmont | 40640 | Downstream | routine | bail | TOC | 56 | mg/L |  | clear, flowing h2o @ 30540, 1" deep
Spring Garden | Headwater | 4/19/2006 | Headwater | Rockingham | Piedmont | 40640 | Downstream | routine | bail | TSS | 218 | mg/L |  | clear, flowing h2o @ 30540, 1" deep
Spring Garden | Headwater | 4/19/2006 | Headwater | Rockingham | Piedmont | 40640 | Downstream | routine | bail | Water, Temperature | 14.7 | oC |  | clear, flowing h2o @ 30540, 1" deep
Spring Garden | Headwater | 4/19/2006 | Headwater | Rockingham | Piedmont | 40640 | Downstream | routine | bail | Zinc | 30 | ug/L |  | clear, flowing h2o @ 30540, 1" deep
Spring Garden | Headwater | 4/23/2007 | Headwater | Rockingham | Piedmont | 40739 | Upstream | routine | not applicable | Air, Temperature | 22.5 | oC |  | flowing and clear h2o, sandy substrate 1" deep, some debris, cont. stream 1-2' wide
Spring Garden | Headwater | 4/23/2007 | Headwater | Rockingham | Piedmont | 40739 | Upstream | routine | bail | Ammonia | 0.02 | mg/L | Nondetect | flowing and clear h2o, sandy substrate 1" deep, some debris, cont. stream 1-2' wide
Spring Garden | Headwater | 4/23/2007 | Headwater | Rockingham | Piedmont | 40739 | Upstream | routine | bail | Calcium | 4 | mg/L |  | flowing and clear h2o, sandy substrate 1" deep, some debris, cont. stream 1-2' wide
Spring Garden | Headwater | 4/23/2007 | Headwater | Rockingham | Piedmont | 40739 | Upstream | routine | bail | Copper | 2 | ug/L | Nondetect | flowing and clear h2o, sandy substrate 1" deep, some debris, cont. stream 1-2' wide
Spring Garden | Headwater | 4/23/2007 | Headwater | Rockingham | Piedmont | 40739 | Upstream | routine | bail | Dissolved Oxygen (%) | 66.8 | % |  | flowing and clear h2o, sandy substrate 1" deep, some debris, cont. stream 1-2' wide
Spring Garden | Headwater | 4/23/2007 | Headwater | Rockingham | Piedmont | 40739 | Upstream | routine | bail | Dissolved Oxygen (mg/L) | 6.5 | mg/L |  | flowing and clear h2o, sandy substrate 1" deep, some debris, cont. stream 1-2' wide
Spring Garden | Headwater | 4/23/2007 | Headwater | Rockingham | Piedmont | 40739 | Upstream | routine | bail | DOC | 4.6 | mg/L |  | flowing and clear h2o, sandy substrate 1" deep, some debris, cont. stream 1-2' wide
Spring Garden | Headwater | 4/23/2007 | Headwater | Rockingham | Piedmont | 40739 | Upstream | routine | bail | Fecal Colliform | 49 | cfu/100 ml |  | flowing and clear h2o, sandy substrate 1" deep, some debris, cont. stream 1-2' wide
Spring Garden | Headwater | 4/23/2007 | Headwater | Rockingham | Piedmont | 40739 | Upstream | routine | bail | Lead | 10 | ug/L | Nondetect | flowing and clear h2o, sandy substrate 1" deep, some debris, cont. stream 1-2' wide
Spring Garden | Headwater | 4/23/2007 | Headwater | Rockingham | Piedmont | 40739 | Upstream | routine | bail | Magnesium | 1.4 | mg/L |  | flowing and clear h2o, sandy substrate 1" deep, some debris, cont. stream 1-2' wide
Spring Garden | Headwater | 4/23/2007 | Headwater | Rockingham | Piedmont | 40739 | Upstream | routine | bail | NO2+NO3 | 0.02 | mg/L | Nondetect | flowing and clear h2o, sandy substrate 1" deep, some debris, cont. stream 1-2' wide
Spring Garden | Headwater | 4/23/2007 | Headwater | Rockingham | Piedmont | 40739 | Upstream | routine | bail | pH | 5.99 | S.U. |  | flowing and clear h2o, sandy substrate 1" deep, some debris, cont. stream 1-2' wide
Spring Garden | Headwater | 4/23/2007 | Headwater | Rockingham | Piedmont | 40739 | Upstream | routine | bail | Phosphorus | 0.14 | mg/L |  | flowing and clear h2o, sandy substrate 1" deep, some debris, cont. stream 1-2' wide
Spring Garden | Headwater | 4/23/2007 | Headwater | Rockingham | Piedmont | 40739 | Upstream | routine | bail | Specific Conductivity | 41.5 | uS/cm |  | flowing and clear h2o, sandy substrate 1" deep, some debris, cont. stream 1-2' wide
Spring Garden | Headwater | 4/23/2007 | Headwater | Rockingham | Piedmont | 40739 | Upstream | routine | bail | TKN | 0.69 | mg/L |  | flowing and clear h2o, sandy substrate 1" deep, some debris, cont. stream 1-2' wide
Spring Garden | Headwater | 4/23/2007 | Headwater | Rockingham | Piedmont | 40739 | Upstream | routine | bail | TOC | 5.4 | mg/L |  | flowing and clear h2o, sandy substrate 1" deep, some debris, cont. stream 1-2' wide
Spring Garden | Headwater | 4/23/2007 | Headwater | Rockingham | Piedmont | 40739 | Upstream | routine | bail | TSS | 28 | mg/L |  | flowing and clear h2o, sandy substrate 1" deep, some debris, cont. stream 1-2' wide
Spring Garden | Headwater | 4/23/2007 | Headwater | Rockingham | Piedmont | 40739 | Upstream | routine | bail | Water, Temperature | 15.6 | oC |  | flowing and clear h2o, sandy substrate 1" deep, some debris, cont. stream 1-2' wide
Spring Garden | Headwater | 4/23/2007 | Headwater | Rockingham | Piedmont | 40739 | Upstream | routine | bail | Zinc | 10 | ug/L | Nondetect | flowing and clear h2o, sandy substrate 1" deep, some debris, cont. stream 1-2' wide
Spring Garden | Headwater | 4/23/2007 | Headwater | Rockingham | Piedmont | 40740 | Downstream | routine | not applicable | Air, Temperature | 22.5 | oC |  | 1-2" deep, sand substrate w/ more organic debris than upstream, cont. strea 1'2' wide, flowing clear, sm amount of algae
Spring Garden | Headwater | 4/23/2007 | Headwater | Rockingham | Piedmont | 40740 | Downstream | routine | bail | Ammonia | 0.02 | mg/L | Nondetect | 1-2" deep, sand substrate w/ more organic debris than upstream, cont. strea 1'2' wide, flowing clear, sm amount of algae
Spring Garden | Headwater | 4/23/2007 | Headwater | Rockingham | Piedmont | 40740 | Downstream | routine | bail | Calcium | 3.9 | mg/L |  | 1-2" deep, sand substrate w/ more organic debris than upstream, cont. strea 1'2' wide, flowing clear, sm amount of algae
Spring Garden | Headwater | 4/23/2007 | Headwater | Rockingham | Piedmont | 40740 | Downstream | routine | bail | Copper | 2 | ug/L | Nondetect | 1-2" deep, sand substrate w/ more organic debris than upstream, cont. strea 1'2' wide, flowing clear, sm amount of algae
Spring Garden | Headwater | 4/23/2007 | Headwater | Rockingham | Piedmont | 40740 | Downstream | routine | bail | Dissolved Oxygen (%) | 71.5 | % |  | 1-2" deep, sand substrate w/ more organic debris than upstream, cont. strea 1'2' wide, flowing clear, sm amount of algae
Spring Garden | Headwater | 4/23/2007 | Headwater | Rockingham | Piedmont | 40740 | Downstream | routine | bail | Dissolved Oxygen (mg/L) | 7.3 | mg/L |  | 1-2" deep, sand substrate w/ more organic debris than upstream, cont. strea 1'2' wide, flowing clear, sm amount of algae
Spring Garden | Headwater | 4/23/2007 | Headwater | Rockingham | Piedmont | 40740 | Downstream | routine | bail | DOC | 5.7 | mg/L |  | 1-2" deep, sand substrate w/ more organic debris than upstream, cont. strea 1'2' wide, flowing clear, sm amount of algae
Spring Garden | Headwater | 4/23/2007 | Headwater | Rockingham | Piedmont | 40740 | Downstream | routine | bail | Fecal Colliform | 93 | cfu/100 ml |  | 1-2" deep, sand substrate w/ more organic debris than upstream, cont. strea 1'2' wide, flowing clear, sm amount of algae
Spring Garden | Headwater | 4/23/2007 | Headwater | Rockingham | Piedmont | 40740 | Downstream | routine | bail | Lead | 10 | ug/L | Nondetect | 1-2" deep, sand substrate w/ more organic debris than upstream, cont. strea 1'2' wide, flowing clear, sm amount of algae
Spring Garden | Headwater | 4/23/2007 | Headwater | Rockingham | Piedmont | 40740 | Downstream | routine | bail | Magnesium | 1.3 | mg/L |  | 1-2" deep, sand substrate w/ more organic debris than upstream, cont. strea 1'2' wide, flowing clear, sm amount of algae
Spring Garden | Headwater | 4/23/2007 | Headwater | Rockingham | Piedmont | 40740 | Downstream | routine | bail | NO2+NO3 | 0.02 | mg/L | Nondetect | 1-2" deep, sand substrate w/ more organic debris than upstream, cont. strea 1'2' wide, flowing clear, sm amount of algae
Spring Garden | Headwater | 4/23/2007 | Headwater | Rockingham | Piedmont | 40740 | Downstream | routine | bail | pH | 5.87 | S.U. |  | 1-2" deep, sand substrate w/ more organic debris than upstream, cont. strea 1'2' wide, flowing clear, sm amount of algae
Spring Garden | Headwater | 4/23/2007 | Headwater | Rockingham | Piedmont | 40740 | Downstream | routine | bail | Phosphorus | 0.05 | mg/L |  | 1-2" deep, sand substrate w/ more organic debris than upstream, cont. strea 1'2' wide, flowing clear, sm amount of algae
Spring Garden | Headwater | 4/23/2007 | Headwater | Rockingham | Piedmont | 40740 | Downstream | routine | bail | Specific Conductivity | 52.7 | uS/cm |  | 1-2" deep, sand substrate w/ more organic debris than upstream, cont. strea 1'2' wide, flowing clear, sm amount of algae
Spring Garden | Headwater | 4/23/2007 | Headwater | Rockingham | Piedmont | 40740 | Downstream | routine | bail | TKN | 0.3 | mg/L |  | 1-2" deep, sand substrate w/ more organic debris than upstream, cont. strea 1'2' wide, flowing clear, sm amount of algae
Spring Garden | Headwater | 4/23/2007 | Headwater | Rockingham | Piedmont | 40740 | Downstream | routine | bail | TOC | 7.6 | mg/L |  | 1-2" deep, sand substrate w/ more organic debris than upstream, cont. strea 1'2' wide, flowing clear, sm amount of algae
Spring Garden | Headwater | 4/23/2007 | Headwater | Rockingham | Piedmont | 40740 | Downstream | routine | bail | TSS | 7 | mg/L |  | 1-2" deep, sand substrate w/ more organic debris than upstream, cont. strea 1'2' wide, flowing clear, sm amount of algae
Spring Garden | Headwater | 4/23/2007 | Headwater | Rockingham | Piedmont | 40740 | Downstream | routine | bail | Water, Temperature | 14.5 | oC |  | 1-2" deep, sand substrate w/ more organic debris than upstream, cont. strea 1'2' wide, flowing clear, sm amount of algae
Spring Garden | Headwater | 4/23/2007 | Headwater | Rockingham | Piedmont | 40740 | Downstream | routine | bail | Zinc | 10 | ug/L | Nondetect | 1-2" deep, sand substrate w/ more organic debris than upstream, cont. strea 1'2' wide, flowing clear, sm amount of algae
Spring Garden | Headwater | 5/5/2008 | Headwater | Rockingham | Piedmont | 40839 | Upstream | routine | not applicable | Air, Temperature | 18 | oC |  | clear h2o shallow <1" flow, sandy substrate
Spring Garden | Headwater | 5/5/2008 | Headwater | Rockingham | Piedmont | 40839 | Upstream | routine | bail | Fecal Colliform | 170 | cfu/100 ml |  | clear h2o shallow <1" flow, sandy substrate
Spring Garden | Headwater | 5/5/2008 | Headwater | Rockingham | Piedmont | 40839 | Upstream | routine | bail | Ammonia | 0.02 | mg/L | Nondetect | clear h2o shallow <1" flow, sandy substrate
Spring Garden | Headwater | 5/5/2008 | Headwater | Rockingham | Piedmont | 40839 | Upstream | routine | bail | Calcium | 5.7 | mg/L |  | clear h2o shallow <1" flow, sandy substrate
Spring Garden | Headwater | 5/5/2008 | Headwater | Rockingham | Piedmont | 40839 | Upstream | routine | bail | Copper | 3.1 | ug/L |  | clear h2o shallow <1" flow, sandy substrate
Spring Garden | Headwater | 5/5/2008 | Headwater | Rockingham | Piedmont | 40839 | Upstream | routine | bail | Dissolved Oxygen (%) | 27.6 | % |  | clear h2o shallow <1" flow, sandy substrate
Spring Garden | Headwater | 5/5/2008 | Headwater | Rockingham | Piedmont | 40839 | Upstream | routine | bail | Dissolved Oxygen (mg/L) | 2.8 | mg/L |  | clear h2o shallow <1" flow, sandy substrate
Spring Garden | Headwater | 5/5/2008 | Headwater | Rockingham | Piedmont | 40839 | Upstream | routine | bail | DOC | 6.4 | mg/L |  | clear h2o shallow <1" flow, sandy substrate
Spring Garden | Headwater | 5/5/2008 | Headwater | Rockingham | Piedmont | 40839 | Upstream | routine | bail | Lead | 10 | ug/L |  | clear h2o shallow <1" flow, sandy substrate
Spring Garden | Headwater | 5/5/2008 | Headwater | Rockingham | Piedmont | 40839 | Upstream | routine | bail | Magnesium | 1.7 | mg/L |  | clear h2o shallow <1" flow, sandy substrate
Spring Garden | Headwater | 5/5/2008 | Headwater | Rockingham | Piedmont | 40839 | Upstream | routine | bail | NO2+NO3 | 0.02 | mg/L | Nondetect | clear h2o shallow <1" flow, sandy substrate
Spring Garden | Headwater | 5/5/2008 | Headwater | Rockingham | Piedmont | 40839 | Upstream | routine | bail | pH | 5.7 | S.U. |  | clear h2o shallow <1" flow, sandy substrate
Spring Garden | Headwater | 5/5/2008 | Headwater | Rockingham | Piedmont | 40839 | Upstream | routine | bail | Phosphorus | 0.21 | mg/L |  | clear h2o shallow <1" flow, sandy substrate
Spring Garden | Headwater | 5/5/2008 | Headwater | Rockingham | Piedmont | 40839 | Upstream | routine | bail | Specific Conductivity | 42.5 | uS/cm |  | clear h2o shallow <1" flow, sandy substrate
Spring Garden | Headwater | 5/5/2008 | Headwater | Rockingham | Piedmont | 40839 | Upstream | routine | bail | TKN | 1.2 | mg/L |  | clear h2o shallow <1" flow, sandy substrate
Spring Garden | Headwater | 5/5/2008 | Headwater | Rockingham | Piedmont | 40839 | Upstream | routine | bail | TOC | 16 | mg/L |  | clear h2o shallow <1" flow, sandy substrate
Spring Garden | Headwater | 5/5/2008 | Headwater | Rockingham | Piedmont | 40839 | Upstream | routine | bail | TSS | 438 | mg/L |  | clear h2o shallow <1" flow, sandy substrate
Spring Garden | Headwater | 5/5/2008 | Headwater | Rockingham | Piedmont | 40839 | Upstream | routine | bail | Water, Temperature | 15.3 | oC |  | clear h2o shallow <1" flow, sandy substrate
Spring Garden | Headwater | 5/5/2008 | Headwater | Rockingham | Piedmont | 40839 | Upstream | routine | bail | Zinc | 14 | ug/L |  | clear h2o shallow <1" flow, sandy substrate
Spring Garden | Headwater | 5/5/2008 | Headwater | Rockingham | Piedmont | 40840 | Downstream | routine | not applicable | Air, Temperature | 18 | oC |  | h2o clear, flowing <1" deep, sandy substrate w/ a little org. debris
Spring Garden | Headwater | 5/5/2008 | Headwater | Rockingham | Piedmont | 40840 | Downstream | routine | bail | Dissolved Oxygen (%) | 42 | % |  | h2o clear, flowing <1" deep, sandy substrate w/ a little org. debris
Spring Garden | Headwater | 5/5/2008 | Headwater | Rockingham | Piedmont | 40840 | Downstream | routine | bail | Fecal Colliform | 260 | cfu/100 ml |  | h2o clear, flowing <1" deep, sandy substrate w/ a little org. debris
Spring Garden | Headwater | 5/5/2008 | Headwater | Rockingham | Piedmont | 40840 | Downstream | routine | bail | Ammonia | 0.02 | mg/L | Nondetect | h2o clear, flowing <1" deep, sandy substrate w/ a little org. debris
Spring Garden | Headwater | 5/5/2008 | Headwater | Rockingham | Piedmont | 40840 | Downstream | routine | bail | Calcium | 4 | mg/L |  | h2o clear, flowing <1" deep, sandy substrate w/ a little org. debris
Spring Garden | Headwater | 5/5/2008 | Headwater | Rockingham | Piedmont | 40840 | Downstream | routine | bail | Copper | 2 | ug/L | Nondetect | h2o clear, flowing <1" deep, sandy substrate w/ a little org. debris
Spring Garden | Headwater | 5/5/2008 | Headwater | Rockingham | Piedmont | 40840 | Downstream | routine | bail | Dissolved Oxygen (mg/L) | 4.2 | mg/L |  | h2o clear, flowing <1" deep, sandy substrate w/ a little org. debris
Spring Garden | Headwater | 5/5/2008 | Headwater | Rockingham | Piedmont | 40840 | Downstream | routine | bail | DOC | 6.9 | mg/L |  | h2o clear, flowing <1" deep, sandy substrate w/ a little org. debris
Spring Garden | Headwater | 5/5/2008 | Headwater | Rockingham | Piedmont | 40840 | Downstream | routine | bail | Lead | 10 | ug/L | Nondetect | h2o clear, flowing <1" deep, sandy substrate w/ a little org. debris
Spring Garden | Headwater | 5/5/2008 | Headwater | Rockingham | Piedmont | 40840 | Downstream | routine | bail | Magnesium | 1.2 | mg/L |  | h2o clear, flowing <1" deep, sandy substrate w/ a little org. debris
Spring Garden | Headwater | 5/5/2008 | Headwater | Rockingham | Piedmont | 40840 | Downstream | routine | bail | NO2+NO3 | 0.02 | mg/L | Nondetect | h2o clear, flowing <1" deep, sandy substrate w/ a little org. debris
Spring Garden | Headwater | 5/5/2008 | Headwater | Rockingham | Piedmont | 40840 | Downstream | routine | bail | pH | 5.7 | S.U. |  | h2o clear, flowing <1" deep, sandy substrate w/ a little org. debris
Spring Garden | Headwater | 5/5/2008 | Headwater | Rockingham | Piedmont | 40840 | Downstream | routine | bail | Phosphorus | 0.22 | mg/L |  | h2o clear, flowing <1" deep, sandy substrate w/ a little org. debris
Spring Garden | Headwater | 5/5/2008 | Headwater | Rockingham | Piedmont | 40840 | Downstream | routine | bail | Specific Conductivity | 47 | uS/cm |  | h2o clear, flowing <1" deep, sandy substrate w/ a little org. debris
Spring Garden | Headwater | 5/5/2008 | Headwater | Rockingham | Piedmont | 40840 | Downstream | routine | bail | TKN | 1.5 | mg/L |  | h2o clear, flowing <1" deep, sandy substrate w/ a little org. debris
Spring Garden | Headwater | 5/5/2008 | Headwater | Rockingham | Piedmont | 40840 | Downstream | routine | bail | TOC | 14 | mg/L |  | h2o clear, flowing <1" deep, sandy substrate w/ a little org. debris
Spring Garden | Headwater | 5/5/2008 | Headwater | Rockingham | Piedmont | 40840 | Downstream | routine | bail | TSS | 86 | mg/L |  | h2o clear, flowing <1" deep, sandy substrate w/ a little org. debris
Spring Garden | Headwater | 5/5/2008 | Headwater | Rockingham | Piedmont | 40840 | Downstream | routine | bail | Water, Temperature | 15 | oC |  | h2o clear, flowing <1" deep, sandy substrate w/ a little org. debris
Spring Garden | Headwater | 5/5/2008 | Headwater | Rockingham | Piedmont | 40840 | Downstream | routine | bail | Zinc | 10 | ug/L | Nondetect | h2o clear, flowing <1" deep, sandy substrate w/ a little org. debris
Spring Garden | Headwater | 4/12/2011 | Headwater | Rockingham | Piedmont | 41139 | Upstream | routine | bail | Air, Temperature | 20 | oC |  | pretty clear, flowing, almost 2" deep
Spring Garden | Headwater | 4/12/2011 | Headwater | Rockingham | Piedmont | 41139 | Upstream | routine | bail | Ammonia | 0.02 | mg/L as N | Nondetect | pretty clear, flowing, almost 2" deep
Spring Garden | Headwater | 4/12/2011 | Headwater | Rockingham | Piedmont | 41139 | Upstream | routine | bail | Calcium | 3 | mg/L |  | pretty clear, flowing, almost 2" deep
Spring Garden | Headwater | 4/12/2011 | Headwater | Rockingham | Piedmont | 41139 | Upstream | routine | bail | Copper | 2 | ug/L | Nondetect | pretty clear, flowing, almost 2" deep
Spring Garden | Headwater | 4/12/2011 | Headwater | Rockingham | Piedmont | 41139 | Upstream | routine | bail | Dissolved Oxygen (%) | 57 | % |  | pretty clear, flowing, almost 2" deep
Spring Garden | Headwater | 4/12/2011 | Headwater | Rockingham | Piedmont | 41139 | Upstream | routine | bail | Dissolved Oxygen (mg/L) | 5.5 | mg/L |  | pretty clear, flowing, almost 2" deep
Spring Garden | Headwater | 4/12/2011 | Headwater | Rockingham | Piedmont | 41139 | Upstream | routine | bail | DOC | 6.3 | mg/L |  | pretty clear, flowing, almost 2" deep
Spring Garden | Headwater | 4/12/2011 | Headwater | Rockingham | Piedmont | 41139 | Upstream | routine | bail | Fecal Colliform | 49 | cfu/100 ml |  | pretty clear, flowing, almost 2" deep
Spring Garden | Headwater | 4/12/2011 | Headwater | Rockingham | Piedmont | 41139 | Upstream | routine | bail | Lead | 2 | ug/L | Nondetect | pretty clear, flowing, almost 2" deep
Spring Garden | Headwater | 4/12/2011 | Headwater | Rockingham | Piedmont | 41139 | Upstream | routine | bail | Magnesium | 1.2 | mg/L |  | pretty clear, flowing, almost 2" deep
Spring Garden | Headwater | 4/12/2011 | Headwater | Rockingham | Piedmont | 41139 | Upstream | routine | bail | NO2+NO3 | 0.02 | mg/L as N | Nondetect | pretty clear, flowing, almost 2" deep
Spring Garden | Headwater | 4/12/2011 | Headwater | Rockingham | Piedmont | 41139 | Upstream | routine | bail | pH | 5.4 | S.U. |  | pretty clear, flowing, almost 2" deep
Spring Garden | Headwater | 4/12/2011 | Headwater | Rockingham | Piedmont | 41139 | Upstream | routine | bail | Phosphorus | 0.06 | mg/L as P |  | pretty clear, flowing, almost 2" deep
Spring Garden | Headwater | 4/12/2011 | Headwater | Rockingham | Piedmont | 41139 | Upstream | routine | bail | Specific Conductivity | 49.1 | uS/cm |  | pretty clear, flowing, almost 2" deep
Spring Garden | Headwater | 4/12/2011 | Headwater | Rockingham | Piedmont | 41139 | Upstream | routine | bail | TKN | 0.34 | mg/L as N |  | pretty clear, flowing, almost 2" deep
Spring Garden | Headwater | 4/12/2011 | Headwater | Rockingham | Piedmont | 41139 | Upstream | routine | bail | TOC | 6.6 | mg/L |  | pretty clear, flowing, almost 2" deep
Spring Garden | Headwater | 4/12/2011 | Headwater | Rockingham | Piedmont | 41139 | Upstream | routine | bail | TSS | 147 | mg/L |  | pretty clear, flowing, almost 2" deep
Spring Garden | Headwater | 4/12/2011 | Headwater | Rockingham | Piedmont | 41139 | Upstream | routine | bail | Water, Temperature | 15.9 | oC |  | pretty clear, flowing, almost 2" deep
Spring Garden | Headwater | 4/12/2011 | Headwater | Rockingham | Piedmont | 41139 | Upstream | routine | bail | Zinc | 10 | ug/L | Nondetect | pretty clear, flowing, almost 2" deep
Spring Garden | Headwater | 4/12/2011 | Headwater | Rockingham | Piedmont | 41140 | Downstream | routine | bail | Air, Temperature | 20 | oC |  | clear, flowing, 3.5" deep
Spring Garden | Headwater | 4/12/2011 | Headwater | Rockingham | Piedmont | 41140 | Downstream | routine | bail | Ammonia | 0.02 | mg/L as N | Nondetect | clear, flowing, 3.5" deep
Spring Garden | Headwater | 4/12/2011 | Headwater | Rockingham | Piedmont | 41140 | Downstream | routine | bail | Calcium | 3.2 | mg/L |  | clear, flowing, 3.5" deep
Spring Garden | Headwater | 4/12/2011 | Headwater | Rockingham | Piedmont | 41140 | Downstream | routine | bail | Copper | 2 | ug/L | Nondetect | clear, flowing, 3.5" deep
Spring Garden | Headwater | 4/12/2011 | Headwater | Rockingham | Piedmont | 41140 | Downstream | routine | bail | Dissolved Oxygen (%) | 72 | % |  | clear, flowing, 3.5" deep
Spring Garden | Headwater | 4/12/2011 | Headwater | Rockingham | Piedmont | 41140 | Downstream | routine | bail | Dissolved Oxygen (mg/L) | 7 | mg/L |  | clear, flowing, 3.5" deep
Spring Garden | Headwater | 4/12/2011 | Headwater | Rockingham | Piedmont | 41140 | Downstream | routine | bail | DOC | 6.1 | mg/L |  | clear, flowing, 3.5" deep
Spring Garden | Headwater | 4/12/2011 | Headwater | Rockingham | Piedmont | 41140 | Downstream | routine | bail | Fecal Colliform | 190 | cfu/100 ml |  | clear, flowing, 3.5" deep
Spring Garden | Headwater | 4/12/2011 | Headwater | Rockingham | Piedmont | 41140 | Downstream | routine | bail | Lead | 2 | ug/L | Nondetect | clear, flowing, 3.5" deep
Spring Garden | Headwater | 4/12/2011 | Headwater | Rockingham | Piedmont | 41140 | Downstream | routine | bail | Magnesium | 1.1 | mg/L |  | clear, flowing, 3.5" deep
Spring Garden | Headwater | 4/12/2011 | Headwater | Rockingham | Piedmont | 41140 | Downstream | routine | bail | NO2+NO3 | 0.02 | mg/L as N | Nondetect | clear, flowing, 3.5" deep
Spring Garden | Headwater | 4/12/2011 | Headwater | Rockingham | Piedmont | 41140 | Downstream | routine | bail | pH | 5.75 | S.U. |  | clear, flowing, 3.5" deep
Spring Garden | Headwater | 4/12/2011 | Headwater | Rockingham | Piedmont | 41140 | Downstream | routine | bail | Phosphorus | 0.03 | mg/L as P |  | clear, flowing, 3.5" deep
Spring Garden | Headwater | 4/12/2011 | Headwater | Rockingham | Piedmont | 41140 | Downstream | routine | bail | Specific Conductivity | 44.8 | uS/cm |  | clear, flowing, 3.5" deep
Spring Garden | Headwater | 4/12/2011 | Headwater | Rockingham | Piedmont | 41140 | Downstream | routine | bail | TKN | 0.25 | mg/L as N |  | clear, flowing, 3.5" deep
Spring Garden | Headwater | 4/12/2011 | Headwater | Rockingham | Piedmont | 41140 | Downstream | routine | bail | TOC | 7.3 | mg/L |  | clear, flowing, 3.5" deep
Spring Garden | Headwater | 4/12/2011 | Headwater | Rockingham | Piedmont | 41140 | Downstream | routine | bail | TSS | 9.2 | mg/L |  | clear, flowing, 3.5" deep
Spring Garden | Headwater | 4/12/2011 | Headwater | Rockingham | Piedmont | 41140 | Downstream | routine | bail | Water, Temperature | 15.2 | oC |  | clear, flowing, 3.5" deep
Spring Garden | Headwater | 4/12/2011 | Headwater | Rockingham | Piedmont | 41140 | Downstream | routine | bail | Zinc | 10 | ug/L | Nondetect | clear, flowing, 3.5" deep
Spring Garden | Headwater | 6/2/2009 | Headwater | Rockingham | Piedmont | 50939 | Upstream | routine | not applicable | Air, Temperature | 27 | oC |  | site is dry
Spring Garden | Headwater | 6/2/2009 | Headwater | Rockingham | Piedmont | 50940 | Downstream | routine | not applicable | Air, Temperature | 27 | oC |  | site is dry
Spring Garden | Headwater | 6/1/2010 | Headwater | Rockingham | Piedmont | 51039 | Upstream | routine | bail | Air, Temperature | 0 | oC |  | 1" deep flowing h20 instream at 40539 upstream WQ, sediment substrate, has rained same day
Spring Garden | Headwater | 6/1/2010 | Headwater | Rockingham | Piedmont | 51039 | Upstream | routine | bail | Ammonia | 0.02 | mg/L as N |  | 1" deep flowing h20 instream at 40539 upstream WQ, sediment substrate, has rained same day
Spring Garden | Headwater | 6/1/2010 | Headwater | Rockingham | Piedmont | 51039 | Upstream | routine | bail | Calcium | 4.8 | mg/L |  | 1" deep flowing h20 instream at 40539 upstream WQ, sediment substrate, has rained same day
Spring Garden | Headwater | 6/1/2010 | Headwater | Rockingham | Piedmont | 51039 | Upstream | routine | bail | Copper | 2.3 | ug/L |  | 1" deep flowing h20 instream at 40539 upstream WQ, sediment substrate, has rained same day
Spring Garden | Headwater | 6/1/2010 | Headwater | Rockingham | Piedmont | 51039 | Upstream | routine | bail | Dissolved Oxygen (%) | 35 | % |  | 1" deep flowing h20 instream at 40539 upstream WQ, sediment substrate, has rained same day
Spring Garden | Headwater | 6/1/2010 | Headwater | Rockingham | Piedmont | 51039 | Upstream | routine | bail | Dissolved Oxygen (mg/L) | 3.3 | mg/L |  | 1" deep flowing h20 instream at 40539 upstream WQ, sediment substrate, has rained same day
Spring Garden | Headwater | 6/1/2010 | Headwater | Rockingham | Piedmont | 51039 | Upstream | routine | bail | DOC | 7 | mg/L |  | 1" deep flowing h20 instream at 40539 upstream WQ, sediment substrate, has rained same day
Spring Garden | Headwater | 6/1/2010 | Headwater | Rockingham | Piedmont | 51039 | Upstream | routine | bail | Fecal Colliform | 87 | cfu/100 ml |  | 1" deep flowing h20 instream at 40539 upstream WQ, sediment substrate, has rained same day
Spring Garden | Headwater | 6/1/2010 | Headwater | Rockingham | Piedmont | 51039 | Upstream | routine | bail | Lead | 10 | ug/L | Nondetect | 1" deep flowing h20 instream at 40539 upstream WQ, sediment substrate, has rained same day
Spring Garden | Headwater | 6/1/2010 | Headwater | Rockingham | Piedmont | 51039 | Upstream | routine | bail | Magnesium | 1.6 | mg/L |  | 1" deep flowing h20 instream at 40539 upstream WQ, sediment substrate, has rained same day
Spring Garden | Headwater | 6/1/2010 | Headwater | Rockingham | Piedmont | 51039 | Upstream | routine | bail | NO2+NO3 | 0.02 | mg/L as N | Nondetect | 1" deep flowing h20 instream at 40539 upstream WQ, sediment substrate, has rained same day
Spring Garden | Headwater | 6/1/2010 | Headwater | Rockingham | Piedmont | 51039 | Upstream | routine | bail | pH | 5.6 | S.U. |  | 1" deep flowing h20 instream at 40539 upstream WQ, sediment substrate, has rained same day
Spring Garden | Headwater | 6/1/2010 | Headwater | Rockingham | Piedmont | 51039 | Upstream | routine | bail | Phosphorus | 0.07 | mg/L as P |  | 1" deep flowing h20 instream at 40539 upstream WQ, sediment substrate, has rained same day
Spring Garden | Headwater | 6/1/2010 | Headwater | Rockingham | Piedmont | 51039 | Upstream | routine | bail | Specific Conductivity | 51 | uS/cm |  | 1" deep flowing h20 instream at 40539 upstream WQ, sediment substrate, has rained same day
Spring Garden | Headwater | 6/1/2010 | Headwater | Rockingham | Piedmont | 51039 | Upstream | routine | bail | TKN | 0.47 | mg/L as N |  | 1" deep flowing h20 instream at 40539 upstream WQ, sediment substrate, has rained same day
Spring Garden | Headwater | 6/1/2010 | Headwater | Rockingham | Piedmont | 51039 | Upstream | routine | bail | TOC | 7.3 | mg/L |  | 1" deep flowing h20 instream at 40539 upstream WQ, sediment substrate, has rained same day
Spring Garden | Headwater | 6/1/2010 | Headwater | Rockingham | Piedmont | 51039 | Upstream | routine | bail | TSS | 160 | mg/L |  | 1" deep flowing h20 instream at 40539 upstream WQ, sediment substrate, has rained same day
Spring Garden | Headwater | 6/1/2010 | Headwater | Rockingham | Piedmont | 51039 | Upstream | routine | bail | Water, Temperature | 18.8 | oC |  | 1" deep flowing h20 instream at 40539 upstream WQ, sediment substrate, has rained same day
Spring Garden | Headwater | 6/1/2010 | Headwater | Rockingham | Piedmont | 51039 | Upstream | routine | bail | Zinc | 10 | ug/L | Nondetect | 1" deep flowing h20 instream at 40539 upstream WQ, sediment substrate, has rained same day
Spring Garden | Headwater | 6/1/2010 | Headwater | Rockingham | Piedmont | 51040 | Downstream | routine | direct grab | Air, Temperature | 0 | oC |  | flowing 6"deep pool in stream 1' wide clear, sediment substrate @40540, has rained same day
Spring Garden | Headwater | 6/1/2010 | Headwater | Rockingham | Piedmont | 51040 | Downstream | routine | direct grab | Ammonia | 0.02 | mg/L as N |  | flowing 6"deep pool in stream 1' wide clear, sediment substrate @40540, has rained same day
Spring Garden | Headwater | 6/1/2010 | Headwater | Rockingham | Piedmont | 51040 | Downstream | routine | direct grab | Calcium | 4.4 | mg/L |  | flowing 6"deep pool in stream 1' wide clear, sediment substrate @40540, has rained same day
Spring Garden | Headwater | 6/1/2010 | Headwater | Rockingham | Piedmont | 51040 | Downstream | routine | direct grab | Copper | 2 | ug/L | Nondetect | flowing 6"deep pool in stream 1' wide clear, sediment substrate @40540, has rained same day
Spring Garden | Headwater | 6/1/2010 | Headwater | Rockingham | Piedmont | 51040 | Downstream | routine | direct grab | Dissolved Oxygen (%) | 59 | % |  | flowing 6"deep pool in stream 1' wide clear, sediment substrate @40540, has rained same day
Spring Garden | Headwater | 6/1/2010 | Headwater | Rockingham | Piedmont | 51040 | Downstream | routine | direct grab | Dissolved Oxygen (mg/L) | 5.5 | mg/L |  | flowing 6"deep pool in stream 1' wide clear, sediment substrate @40540, has rained same day
Spring Garden | Headwater | 6/1/2010 | Headwater | Rockingham | Piedmont | 51040 | Downstream | routine | direct grab | DOC | 7.2 | mg/L |  | flowing 6"deep pool in stream 1' wide clear, sediment substrate @40540, has rained same day
Spring Garden | Headwater | 6/1/2010 | Headwater | Rockingham | Piedmont | 51040 | Downstream | routine | direct grab | Fecal Colliform | 900 | cfu/100 ml |  | flowing 6"deep pool in stream 1' wide clear, sediment substrate @40540, has rained same day
Spring Garden | Headwater | 6/1/2010 | Headwater | Rockingham | Piedmont | 51040 | Downstream | routine | direct grab | Lead | 10 | ug/L | Nondetect | flowing 6"deep pool in stream 1' wide clear, sediment substrate @40540, has rained same day
Spring Garden | Headwater | 6/1/2010 | Headwater | Rockingham | Piedmont | 51040 | Downstream | routine | direct grab | Magnesium | 1.5 | mg/L |  | flowing 6"deep pool in stream 1' wide clear, sediment substrate @40540, has rained same day
Spring Garden | Headwater | 6/1/2010 | Headwater | Rockingham | Piedmont | 51040 | Downstream | routine | direct grab | NO2+NO3 | 0.02 | mg/L as N | Nondetect | flowing 6"deep pool in stream 1' wide clear, sediment substrate @40540, has rained same day
Spring Garden | Headwater | 6/1/2010 | Headwater | Rockingham | Piedmont | 51040 | Downstream | routine | direct grab | pH | 5.72 | S.U. |  | flowing 6"deep pool in stream 1' wide clear, sediment substrate @40540, has rained same day
Spring Garden | Headwater | 6/1/2010 | Headwater | Rockingham | Piedmont | 51040 | Downstream | routine | direct grab | Phosphorus | 0.04 | mg/L as P |  | flowing 6"deep pool in stream 1' wide clear, sediment substrate @40540, has rained same day
Spring Garden | Headwater | 6/1/2010 | Headwater | Rockingham | Piedmont | 51040 | Downstream | routine | direct grab | Specific Conductivity | 52.9 | uS/cm |  | flowing 6"deep pool in stream 1' wide clear, sediment substrate @40540, has rained same day
Spring Garden | Headwater | 6/1/2010 | Headwater | Rockingham | Piedmont | 51040 | Downstream | routine | direct grab | TKN | 0.38 | mg/L as N |  | flowing 6"deep pool in stream 1' wide clear, sediment substrate @40540, has rained same day
Spring Garden | Headwater | 6/1/2010 | Headwater | Rockingham | Piedmont | 51040 | Downstream | routine | direct grab | TOC | 7.8 | mg/L |  | flowing 6"deep pool in stream 1' wide clear, sediment substrate @40540, has rained same day
Spring Garden | Headwater | 6/1/2010 | Headwater | Rockingham | Piedmont | 51040 | Downstream | routine | direct grab | TSS | 22 | mg/L |  | flowing 6"deep pool in stream 1' wide clear, sediment substrate @40540, has rained same day
Spring Garden | Headwater | 6/1/2010 | Headwater | Rockingham | Piedmont | 51040 | Downstream | routine | direct grab | Water, Temperature | 19 | oC |  | flowing 6"deep pool in stream 1' wide clear, sediment substrate @40540, has rained same day
Spring Garden | Headwater | 6/1/2010 | Headwater | Rockingham | Piedmont | 51040 | Downstream | routine | direct grab | Zinc | 10 | ug/L | Nondetect | flowing 6"deep pool in stream 1' wide clear, sediment substrate @40540, has rained same day
Spring Garden | Headwater | 6/16/2016 | Headwater | Rockingham | Piedmont | SPG_DN | Downstream | routine |  | DOC | 5.9 | mg/L
Spring Garden | Headwater | 6/16/2016 | Headwater | Rockingham | Piedmont | SPG_DN | Downstream | routine |  | Calcium | 4 | mg/L
Spring Garden | Headwater | 6/16/2016 | Headwater | Rockingham | Piedmont | SPG_DN | Downstream | routine |  | Copper | 2 | ug/L | Nondetect
Spring Garden | Headwater | 6/16/2016 | Headwater | Rockingham | Piedmont | SPG_DN | Downstream | routine |  | Magnesium | 1.3 | mg/L
Spring Garden | Headwater | 6/16/2016 | Headwater | Rockingham | Piedmont | SPG_DN | Downstream | routine |  | Ammonia | 0.03 | mg/L as N
Spring Garden | Headwater | 6/16/2016 | Headwater | Rockingham | Piedmont | SPG_DN | Downstream | routine |  | NO2+NO3 | 0.02 | mg/L as N | Nondetect
Spring Garden | Headwater | 6/16/2016 | Headwater | Rockingham | Piedmont | SPG_DN | Downstream | routine |  | Lead | 2 | ug/L | Nondetect
Spring Garden | Headwater | 6/16/2016 | Headwater | Rockingham | Piedmont | SPG_DN | Downstream | routine |  | Phosphorus | 0.07 | mg/L as P
Spring Garden | Headwater | 6/16/2016 | Headwater | Rockingham | Piedmont | SPG_DN | Downstream | routine |  | TKN | 0.42 | mg/L as N
Spring Garden | Headwater | 6/16/2016 | Headwater | Rockingham | Piedmont | SPG_DN | Downstream | routine |  | TOC | 5.4 | mg/L
Spring Garden | Headwater | 6/16/2016 | Headwater | Rockingham | Piedmont | SPG_DN | Downstream | routine |  | Zinc | 10 | ug/L | Nondetect
Spring Garden | Headwater | 12/11/2015 | Headwater | Rockingham | Piedmont | SPG_DN | Downstream | routine |  | Calcium | 2.8 | mg/L
Spring Garden | Headwater | 12/11/2015 | Headwater | Rockingham | Piedmont | SPG_DN | Downstream | routine |  | Copper | 2 | ug/L | Nondetect
Spring Garden | Headwater | 12/11/2015 | Headwater | Rockingham | Piedmont | SPG_DN | Downstream | routine |  | Magnesium | 0.98 | mg/L
Spring Garden | Headwater | 12/11/2015 | Headwater | Rockingham | Piedmont | SPG_DN | Downstream | routine |  | Ammonia | 0.02 | mg/L as N | Nondetect
Spring Garden | Headwater | 12/11/2015 | Headwater | Rockingham | Piedmont | SPG_DN | Downstream | routine |  | NO2+NO3 | 0.02 | mg/L as N | Nondetect
Spring Garden | Headwater | 12/11/2015 | Headwater | Rockingham | Piedmont | SPG_DN | Downstream | routine |  | Lead | 2 | ug/L | Nondetect
Spring Garden | Headwater | 12/11/2015 | Headwater | Rockingham | Piedmont | SPG_DN | Downstream | routine |  | Phosphorus | 0.02 | mg/L as P
Spring Garden | Headwater | 12/11/2015 | Headwater | Rockingham | Piedmont | SPG_DN | Downstream | routine |  | TKN | 0.21 | mg/L as N
Spring Garden | Headwater | 12/11/2015 | Headwater | Rockingham | Piedmont | SPG_DN | Downstream | routine |  | TOC | 4.6 | mg/L
Spring Garden | Headwater | 12/11/2015 | Headwater | Rockingham | Piedmont | SPG_DN | Downstream | routine |  | Zinc | 10 | ug/L | Nondetect
Spring Garden | Headwater | 12/11/2015 | Headwater | Rockingham | Piedmont | SPG_DN | Downstream | routine |  | DOC | 4 | mg/L
Spring Garden | Headwater | 12/14/2016 | Headwater | Rockingham | Piedmont | SPG_DN | Downstream | routine |  | Calcium | 3.6 | mg/L
Spring Garden | Headwater | 12/14/2016 | Headwater | Rockingham | Piedmont | SPG_DN | Downstream | routine |  | Copper | 2 | ug/L | Nondetect
Spring Garden | Headwater | 12/14/2016 | Headwater | Rockingham | Piedmont | SPG_DN | Downstream | routine |  | Iron | 370 | ug/L
Spring Garden | Headwater | 12/14/2016 | Headwater | Rockingham | Piedmont | SPG_DN | Downstream | routine |  | Magnesium | 1.2 | mg/L
Spring Garden | Headwater | 12/14/2016 | Headwater | Rockingham | Piedmont | SPG_DN | Downstream | routine |  | Ammonia | 0.02 | mg/L as N | Nondetect
Spring Garden | Headwater | 12/14/2016 | Headwater | Rockingham | Piedmont | SPG_DN | Downstream | routine |  | NO2+NO3 | 0.02 | mg/L as N | Nondetect
Spring Garden | Headwater | 12/14/2016 | Headwater | Rockingham | Piedmont | SPG_DN | Downstream | routine |  | Lead | 2 | ug/L | Nondetect
Spring Garden | Headwater | 12/14/2016 | Headwater | Rockingham | Piedmont | SPG_DN | Downstream | routine |  | Phosphorus | 0.02 | mg/L as P
Spring Garden | Headwater | 12/14/2016 | Headwater | Rockingham | Piedmont | SPG_DN | Downstream | routine |  | TKN | 0.24 | mg/L as N
Spring Garden | Headwater | 12/14/2016 | Headwater | Rockingham | Piedmont | SPG_DN | Downstream | routine |  | TOC | 3.1 | mg/L
Spring Garden | Headwater | 12/14/2016 | Headwater | Rockingham | Piedmont | SPG_DN | Downstream | routine |  | Zinc | 10 | ug/L | Nondetect
Spring Garden | Headwater | 12/14/2016 | Headwater | Rockingham | Piedmont | SPG_DN | Downstream | routine |  | DOC | 2.9 | mg/L
Spring Garden | Headwater | 6/16/2016 | Headwater | Rockingham | Piedmont | SPG_DN | Downstream | routine |  | pH | 6.91 | S.U.
Spring Garden | Headwater | 6/16/2016 | Headwater | Rockingham | Piedmont | SPG_DN | Downstream | routine |  | Dissolved Oxygen (mg/L) | 7.5 | mg/L
Spring Garden | Headwater | 12/14/2016 | Headwater | Rockingham | Piedmont | SPG_DN | Downstream | routine |  | Dissolved Oxygen (mg/L) | 8.25 | mg/L
Spring Garden | Headwater | 6/21/2017 | Headwater | Rockingham | Piedmont | SPG_DN | Downstream | routine |  | pH | 6.78 | S.U.
Spring Garden | Headwater | 12/11/2015 | Headwater | Rockingham | Piedmont | SPG_DN | Downstream | routine |  | Specific Conductivity | 52.1 | uS/cm
Spring Garden | Headwater | 6/21/2017 | Headwater | Rockingham | Piedmont | SPG_DN | Downstream | routine |  | Dissolved Oxygen (mg/L) | 7.14 | mg/L
Spring Garden | Headwater | 12/14/2016 | Headwater | Rockingham | Piedmont | SPG_DN | Downstream | routine |  | Specific Conductivity | 89.7 | uS/cm
Spring Garden | Headwater | 12/11/2015 | Headwater | Rockingham | Piedmont | SPG_DN | Downstream | routine |  | Dissolved Oxygen (mg/L) | 7.96 | mg/L
Spring Garden | Headwater | 12/11/2015 | Headwater | Rockingham | Piedmont | SPG_DN | Downstream | routine |  | pH | 6.92 | S.U.
Spring Garden | Headwater | 12/14/2016 | Headwater | Rockingham | Piedmont | SPG_DN | Downstream | routine |  | pH | 5.95 | S.U.
Spring Garden | Headwater | 6/21/2017 | Headwater | Rockingham | Piedmont | SPG_DN | Downstream | routine |  | Specific Conductivity | 54.6 | uS/cm
Spring Garden | Headwater | 6/16/2016 | Headwater | Rockingham | Piedmont | SPG_DN | Downstream | routine |  | Specific Conductivity | 58.2 | uS/cm
Spring Garden | Headwater | 6/21/2017 | Headwater | Rockingham | Piedmont | SPG_DN | Downstream | routine |  | Water, Temperature | 19.6 | oC
Spring Garden | Headwater | 12/11/2015 | Headwater | Rockingham | Piedmont | SPG_DN | Downstream | routine |  | Dissolved Oxygen (%) | 70.2 | %
Spring Garden | Headwater | 6/16/2016 | Headwater | Rockingham | Piedmont | SPG_DN | Downstream | routine |  | Dissolved Oxygen (%) | 82.8 | %
Spring Garden | Headwater | 12/14/2016 | Headwater | Rockingham | Piedmont | SPG_DN | Downstream | routine |  | Dissolved Oxygen (%) | 71 | %
Spring Garden | Headwater | 6/21/2017 | Headwater | Rockingham | Piedmont | SPG_DN | Downstream | routine |  | Dissolved Oxygen (%) | 79.7 | %
Spring Garden | Headwater | 12/11/2015 | Headwater | Rockingham | Piedmont | SPG_DN | Downstream | routine |  | Air, Temperature | 15.6 | oC
Spring Garden | Headwater | 6/16/2016 | Headwater | Rockingham | Piedmont | SPG_DN | Downstream | routine |  | Air, Temperature | 31.7 | oC
Spring Garden | Headwater | 6/16/2016 | Headwater | Rockingham | Piedmont | SPG_DN | Downstream | routine |  | Water, Temperature | 21.1 | oC
Spring Garden | Headwater | 12/14/2016 | Headwater | Rockingham | Piedmont | SPG_DN | Downstream | routine |  | Air, Temperature | 9.4 | oC
Spring Garden | Headwater | 12/14/2016 | Headwater | Rockingham | Piedmont | SPG_DN | Downstream | routine |  | Water, Temperature | 8 | oC
Spring Garden | Headwater | 6/21/2017 | Headwater | Rockingham | Piedmont | SPG_DN | Downstream | routine |  | Air, Temperature | 22 | oC
Spring Garden | Headwater | 12/11/2015 | Headwater | Rockingham | Piedmont | SPG_DN | Downstream | routine |  | Water, Temperature | 10.1 | oC
Spring Garden | Headwater | 6/21/2017 | Headwater | Rockingham | Piedmont | SPG_DN | Downstream | routine |  | Calcium | 3.7 | mg/L
Spring Garden | Headwater | 6/21/2017 | Headwater | Rockingham | Piedmont | SPG_DN | Downstream | routine |  | Copper | 2 | ug/L | Nondetect
Spring Garden | Headwater | 6/21/2017 | Headwater | Rockingham | Piedmont | SPG_DN | Downstream | routine |  | DOC | 4.6 | mg/L
Spring Garden | Headwater | 6/21/2017 | Headwater | Rockingham | Piedmont | SPG_DN | Downstream | routine |  | Iron | 670 | ug/L
Spring Garden | Headwater | 6/21/2017 | Headwater | Rockingham | Piedmont | SPG_DN | Downstream | routine |  | Magnesium | 1.3 | mg/L
Spring Garden | Headwater | 6/21/2017 | Headwater | Rockingham | Piedmont | SPG_DN | Downstream | routine |  | Ammonia | 0.04 | mg/L as N
Spring Garden | Headwater | 6/21/2017 | Headwater | Rockingham | Piedmont | SPG_DN | Downstream | routine |  | NO2+NO3 | 0.03 | mg/L as N
Spring Garden | Headwater | 6/21/2017 | Headwater | Rockingham | Piedmont | SPG_DN | Downstream | routine |  | Lead | 2 | ug/L | Nondetect
Spring Garden | Headwater | 6/21/2017 | Headwater | Rockingham | Piedmont | SPG_DN | Downstream | routine |  | Phosphorus | 0.05 | mg/L as P
Spring Garden | Headwater | 6/21/2017 | Headwater | Rockingham | Piedmont | SPG_DN | Downstream | routine |  | TKN | 0.32 | mg/L as N
Spring Garden | Headwater | 6/21/2017 | Headwater | Rockingham | Piedmont | SPG_DN | Downstream | routine |  | TOC | 4.7 | mg/L
Spring Garden | Headwater | 6/21/2017 | Headwater | Rockingham | Piedmont | SPG_DN | Downstream | routine |  | Zinc | 10 | ug/L | Nondetect
Spring Garden | Headwater | 6/21/2017 | Headwater | Rockingham | Piedmont | SPG_DN | Downstream | routine |  | Sodium | 4.8 | mg/L
Spring Garden | Headwater | 12/11/2017 | Headwater | Rockingham | Piedmont | SPG_DN | Downstream | routine |  | Air, Temperature | 0 | oC
Spring Garden | Headwater | 12/11/2017 | Headwater | Rockingham | Piedmont | SPG_DN | Downstream | routine |  | Dissolved Oxygen (mg/L) | 11.2 | mg/L
Spring Garden | Headwater | 12/11/2017 | Headwater | Rockingham | Piedmont | SPG_DN | Downstream | routine |  | Dissolved Oxygen (%) | 86 | %
Spring Garden | Headwater | 12/11/2017 | Headwater | Rockingham | Piedmont | SPG_DN | Downstream | routine |  | pH | 6.7 | S.U.
Spring Garden | Headwater | 12/11/2017 | Headwater | Rockingham | Piedmont | SPG_DN | Downstream | routine |  | Specific Conductivity | 62.2 | uS/cm
Spring Garden | Headwater | 12/11/2017 | Headwater | Rockingham | Piedmont | SPG_DN | Downstream | routine |  | Water, Temperature | 3.3 | oC
Spring Garden | Headwater | 7/18/2018 | Headwater | Rockingham | Piedmont | SPG_DN | Downstream | routine |  | Air, Temperature | 24 | oC
Spring Garden | Headwater | 7/18/2018 | Headwater | Rockingham | Piedmont | SPG_DN | Downstream | routine |  | Dissolved Oxygen (mg/L) | 6.2 | mg/L
Spring Garden | Headwater | 7/18/2018 | Headwater | Rockingham | Piedmont | SPG_DN | Downstream | routine |  | Dissolved Oxygen (%) | 73 | %
Spring Garden | Headwater | 7/18/2018 | Headwater | Rockingham | Piedmont | SPG_DN | Downstream | routine |  | pH | 6.93 | S.U.
Spring Garden | Headwater | 7/18/2018 | Headwater | Rockingham | Piedmont | SPG_DN | Downstream | routine |  | Specific Conductivity | 81.2 | uS/cm
Spring Garden | Headwater | 7/18/2018 | Headwater | Rockingham | Piedmont | SPG_DN | Downstream | routine |  | Water, Temperature | 22.3 | oC
Spring Garden | Headwater | 12/14/2018 | Headwater | Rockingham | Piedmont | SPG_DN | Downstream | routine |  | Air, Temperature | 4.4 | oC
Spring Garden | Headwater | 12/14/2018 | Headwater | Rockingham | Piedmont | SPG_DN | Downstream | routine |  | pH | 7.1 | S.U.
Spring Garden | Headwater | 12/14/2018 | Headwater | Rockingham | Piedmont | SPG_DN | Downstream | routine |  | Specific Conductivity | 40.5 | uS/cm
Spring Garden | Headwater | 12/14/2018 | Headwater | Rockingham | Piedmont | SPG_DN | Downstream | routine |  | Water, Temperature | 5.9 | oC
Spring Garden | Headwater | 7/18/2018 | Headwater | Rockingham | Piedmont | SPG_DN | Downstream | routine |  | DOC | 5.2 | mg/L
Spring Garden | Headwater | 12/11/2017 | Headwater | Rockingham | Piedmont | SPG_DN | Downstream | routine |  | DOC | 2.8 | mg/L
Spring Garden | Headwater | 7/18/2018 | Headwater | Rockingham | Piedmont | SPG_DN | Downstream | routine |  | TOC | 5.1 | mg/L
Spring Garden | Headwater | 12/11/2017 | Headwater | Rockingham | Piedmont | SPG_DN | Downstream | routine |  | TOC | 2.9 | mg/L
Spring Garden | Headwater | 7/18/2018 | Headwater | Rockingham | Piedmont | SPG_DN | Downstream | routine |  | Ammonia, total | 0.02 | mg/L | Nondetect
Spring Garden | Headwater | 12/11/2017 | Headwater | Rockingham | Piedmont | SPG_DN | Downstream | routine |  | Ammonia, total | 0.02 | mg/L | Nondetect
Spring Garden | Headwater | 7/18/2018 | Headwater | Rockingham | Piedmont | SPG_DN | Downstream | routine |  | Calcium, total | 5.7 | mg/L
Spring Garden | Headwater | 12/11/2017 | Headwater | Rockingham | Piedmont | SPG_DN | Downstream | routine |  | Calcium, total | 4.1 | mg/L
Spring Garden | Headwater | 7/18/2018 | Headwater | Rockingham | Piedmont | SPG_DN | Downstream | routine |  | Copper, total | 2.4 | ug/L
Spring Garden | Headwater | 12/11/2017 | Headwater | Rockingham | Piedmont | SPG_DN | Downstream | routine |  | Copper, total | 2 | ug/L | Nondetect
Spring Garden | Headwater | 7/18/2018 | Headwater | Rockingham | Piedmont | SPG_DN | Downstream | routine |  | Lead, total | 5.3 | ug/L
Spring Garden | Headwater | 12/11/2017 | Headwater | Rockingham | Piedmont | SPG_DN | Downstream | routine |  | Lead, total | 2 | ug/L | Nondetect
Spring Garden | Headwater | 12/11/2017 | Headwater | Rockingham | Piedmont | SPG_DN | Downstream | routine |  | Magnesium, total | 1.4 | mg/L
Spring Garden | Headwater | 7/18/2018 | Headwater | Rockingham | Piedmont | SPG_DN | Downstream | routine |  | Magnesium, total | 1.7 | mg/L
Spring Garden | Headwater | 7/18/2018 | Headwater | Rockingham | Piedmont | SPG_DN | Downstream | routine |  | NO2+NO3, total | 0.07 | mg/L
Spring Garden | Headwater | 12/11/2017 | Headwater | Rockingham | Piedmont | SPG_DN | Downstream | routine |  | NO2+NO3, total | 0.02 | mg/L | Nondetect
Spring Garden | Headwater | 7/18/2018 | Headwater | Rockingham | Piedmont | SPG_DN | Downstream | routine |  | TKN, total | 0.96 | mg/L
Spring Garden | Headwater | 12/11/2017 | Headwater | Rockingham | Piedmont | SPG_DN | Downstream | routine |  | TKN, total | 0.31 | mg/L
Spring Garden | Headwater | 7/18/2018 | Headwater | Rockingham | Piedmont | SPG_DN | Downstream | routine |  | Total Phosphorus, total | 0.18 | mg/L
Spring Garden | Headwater | 12/11/2017 | Headwater | Rockingham | Piedmont | SPG_DN | Downstream | routine |  | Total Phosphorus, total | 0.05 | mg/L
Spring Garden | Headwater | 12/11/2017 | Headwater | Rockingham | Piedmont | SPG_DN | Downstream | routine |  | Zinc, total | 10 | ug/L | Nondetect
Spring Garden | Headwater | 7/18/2018 | Headwater | Rockingham | Piedmont | SPG_DN | Downstream | routine |  | Zinc, total | 13 | ug/L
Spring Garden | Headwater | 12/11/2015 | Headwater | Rockingham | Piedmont | SPG_UP | Upstream | routine |  | Ammonia | 0.02 | mg/L as N | Nondetect
Spring Garden | Headwater | 12/11/2015 | Headwater | Rockingham | Piedmont | SPG_UP | Upstream | routine |  | NO2+NO3 | 0.02 | mg/L as N | Nondetect
Spring Garden | Headwater | 12/11/2015 | Headwater | Rockingham | Piedmont | SPG_UP | Upstream | routine |  | Lead | 2 | ug/L | Nondetect
Spring Garden | Headwater | 12/11/2015 | Headwater | Rockingham | Piedmont | SPG_UP | Upstream | routine |  | Phosphorus | 0.03 | mg/L as P
Spring Garden | Headwater | 12/11/2015 | Headwater | Rockingham | Piedmont | SPG_UP | Upstream | routine |  | TKN | 0.26 | mg/L as N
Spring Garden | Headwater | 12/11/2015 | Headwater | Rockingham | Piedmont | SPG_UP | Upstream | routine |  | TOC | 4.1 | mg/L
Spring Garden | Headwater | 12/11/2015 | Headwater | Rockingham | Piedmont | SPG_UP | Upstream | routine |  | Zinc | 10 | ug/L | Nondetect
Spring Garden | Headwater | 12/11/2015 | Headwater | Rockingham | Piedmont | SPG_UP | Upstream | routine |  | DOC | 3.3 | mg/L
Spring Garden | Headwater | 6/16/2016 | Headwater | Rockingham | Piedmont | SPG_UP | Upstream | routine |  | DOC | 6.4 | mg/L
Spring Garden | Headwater | 6/16/2016 | Headwater | Rockingham | Piedmont | SPG_UP | Upstream | routine |  | Calcium | 3.9 | mg/L
Spring Garden | Headwater | 6/16/2016 | Headwater | Rockingham | Piedmont | SPG_UP | Upstream | routine |  | Copper | 2 | ug/L | Nondetect
Spring Garden | Headwater | 6/16/2016 | Headwater | Rockingham | Piedmont | SPG_UP | Upstream | routine |  | Magnesium | 1.4 | mg/L
Spring Garden | Headwater | 6/16/2016 | Headwater | Rockingham | Piedmont | SPG_UP | Upstream | routine |  | Ammonia | 0.02 | mg/L as N | Nondetect
Spring Garden | Headwater | 6/16/2016 | Headwater | Rockingham | Piedmont | SPG_UP | Upstream | routine |  | NO2+NO3 | 0.02 | mg/L as N | Nondetect
Spring Garden | Headwater | 6/16/2016 | Headwater | Rockingham | Piedmont | SPG_UP | Upstream | routine |  | Lead | 2.4 | ug/L
Spring Garden | Headwater | 6/16/2016 | Headwater | Rockingham | Piedmont | SPG_UP | Upstream | routine |  | Phosphorus | 0.07 | mg/L as P
Spring Garden | Headwater | 6/16/2016 | Headwater | Rockingham | Piedmont | SPG_UP | Upstream | routine |  | TKN | 0.5 | mg/L as N
Spring Garden | Headwater | 6/16/2016 | Headwater | Rockingham | Piedmont | SPG_UP | Upstream | routine |  | TOC | 5.6 | mg/L
Spring Garden | Headwater | 6/16/2016 | Headwater | Rockingham | Piedmont | SPG_UP | Upstream | routine |  | Zinc | 10 | ug/L | Nondetect
Spring Garden | Headwater | 12/14/2016 | Headwater | Rockingham | Piedmont | SPG_UP | Upstream | routine |  | Calcium | 3.7 | mg/L
Spring Garden | Headwater | 12/14/2016 | Headwater | Rockingham | Piedmont | SPG_UP | Upstream | routine |  | Copper | 2 | ug/L | Nondetect
Spring Garden | Headwater | 12/14/2016 | Headwater | Rockingham | Piedmont | SPG_UP | Upstream | routine |  | Iron | 280 | ug/L
Spring Garden | Headwater | 12/14/2016 | Headwater | Rockingham | Piedmont | SPG_UP | Upstream | routine |  | Magnesium | 1.4 | mg/L
Spring Garden | Headwater | 12/14/2016 | Headwater | Rockingham | Piedmont | SPG_UP | Upstream | routine |  | Ammonia | 0.02 | mg/L as N | Nondetect
Spring Garden | Headwater | 12/14/2016 | Headwater | Rockingham | Piedmont | SPG_UP | Upstream | routine |  | NO2+NO3 | 0.02 | mg/L as N | Nondetect
Spring Garden | Headwater | 12/14/2016 | Headwater | Rockingham | Piedmont | SPG_UP | Upstream | routine |  | Lead | 2 | ug/L | Nondetect
Spring Garden | Headwater | 12/14/2016 | Headwater | Rockingham | Piedmont | SPG_UP | Upstream | routine |  | Phosphorus | 0.03 | mg/L as P
Spring Garden | Headwater | 12/14/2016 | Headwater | Rockingham | Piedmont | SPG_UP | Upstream | routine |  | TKN | 0.26 | mg/L as N
Spring Garden | Headwater | 12/14/2016 | Headwater | Rockingham | Piedmont | SPG_UP | Upstream | routine |  | TOC | 2.8 | mg/L
Spring Garden | Headwater | 12/14/2016 | Headwater | Rockingham | Piedmont | SPG_UP | Upstream | routine |  | Zinc | 10 | ug/L | Nondetect
Spring Garden | Headwater | 12/14/2016 | Headwater | Rockingham | Piedmont | SPG_UP | Upstream | routine |  | DOC | 2.7 | mg/L
Spring Garden | Headwater | 7/22/2015 | Headwater | Rockingham | Piedmont | SPG_UP | Upstream | routine |  | Calcium | 5.7 | mg/L
Spring Garden | Headwater | 7/22/2015 | Headwater | Rockingham | Piedmont | SPG_UP | Upstream | routine |  | Copper | 2 | ug/L | Nondetect
Spring Garden | Headwater | 7/22/2015 | Headwater | Rockingham | Piedmont | SPG_UP | Upstream | routine |  | Magnesium | 1.6 | mg/L
Spring Garden | Headwater | 7/22/2015 | Headwater | Rockingham | Piedmont | SPG_UP | Upstream | routine |  | Ammonia | 0.07 | mg/L as N
Spring Garden | Headwater | 7/22/2015 | Headwater | Rockingham | Piedmont | SPG_UP | Upstream | routine |  | NO2+NO3 | 0.2 | mg/L as N | Nondetect
Spring Garden | Headwater | 7/22/2015 | Headwater | Rockingham | Piedmont | SPG_UP | Upstream | routine |  | Lead | 3.5 | ug/L
Spring Garden | Headwater | 7/22/2015 | Headwater | Rockingham | Piedmont | SPG_UP | Upstream | routine |  | Phosphorus | 0.5 | mg/L as P
Spring Garden | Headwater | 7/22/2015 | Headwater | Rockingham | Piedmont | SPG_UP | Upstream | routine |  | TKN | 1 | mg/L as N
Spring Garden | Headwater | 7/22/2015 | Headwater | Rockingham | Piedmont | SPG_UP | Upstream | routine |  | TOC | 4.5 | mg/L
Spring Garden | Headwater | 7/22/2015 | Headwater | Rockingham | Piedmont | SPG_UP | Upstream | routine |  | Zinc | 10 | ug/L | Nondetect
Spring Garden | Headwater | 7/22/2015 | Headwater | Rockingham | Piedmont | SPG_UP | Upstream | routine |  | DOC | 4.4 | mg/L
Spring Garden | Headwater | 12/11/2015 | Headwater | Rockingham | Piedmont | SPG_UP | Upstream | routine |  | Calcium | 3.2 | mg/L
Spring Garden | Headwater | 12/11/2015 | Headwater | Rockingham | Piedmont | SPG_UP | Upstream | routine |  | Copper | 2 | ug/L | Nondetect
Spring Garden | Headwater | 12/11/2015 | Headwater | Rockingham | Piedmont | SPG_UP | Upstream | routine |  | Magnesium | 1.2 | mg/L
Spring Garden | Headwater | 6/16/2016 | Headwater | Rockingham | Piedmont | SPG_UP | Upstream | routine |  | pH | 6.44 | S.U.
Spring Garden | Headwater | 12/14/2016 | Headwater | Rockingham | Piedmont | SPG_UP | Upstream | routine |  | Dissolved Oxygen (mg/L) | 6.45 | mg/L
Spring Garden | Headwater | 6/21/2017 | Headwater | Rockingham | Piedmont | SPG_UP | Upstream | routine |  | Dissolved Oxygen (mg/L) | 5.92 | mg/L
Spring Garden | Headwater | 7/22/2015 | Headwater | Rockingham | Piedmont | SPG_UP | Upstream | routine |  | Specific Conductivity | 86.9 | uS/cm
Spring Garden | Headwater | 12/11/2015 | Headwater | Rockingham | Piedmont | SPG_UP | Upstream | routine |  | Specific Conductivity | 52 | uS/cm
Spring Garden | Headwater | 6/16/2016 | Headwater | Rockingham | Piedmont | SPG_UP | Upstream | routine |  | Specific Conductivity | 55.7 | uS/cm
Spring Garden | Headwater | 12/14/2016 | Headwater | Rockingham | Piedmont | SPG_UP | Upstream | routine |  | Specific Conductivity | 92.2 | uS/cm
Spring Garden | Headwater | 6/21/2017 | Headwater | Rockingham | Piedmont | SPG_UP | Upstream | routine |  | Specific Conductivity | 57.8 | uS/cm
Spring Garden | Headwater | 6/21/2017 | Headwater | Rockingham | Piedmont | SPG_UP | Upstream | routine |  | pH | 6.48 | S.U.
Spring Garden | Headwater | 12/11/2015 | Headwater | Rockingham | Piedmont | SPG_UP | Upstream | routine |  | pH | 6.54 | S.U.
Spring Garden | Headwater | 12/14/2016 | Headwater | Rockingham | Piedmont | SPG_UP | Upstream | routine |  | pH | 5.96 | S.U.
Spring Garden | Headwater | 12/11/2015 | Headwater | Rockingham | Piedmont | SPG_UP | Upstream | routine |  | Dissolved Oxygen (mg/L) | 5.7 | mg/L
Spring Garden | Headwater | 7/22/2015 | Headwater | Rockingham | Piedmont | SPG_UP | Upstream | routine |  | Dissolved Oxygen (mg/L) | 2.95 | mg/L
Spring Garden | Headwater | 7/22/2015 | Headwater | Rockingham | Piedmont | SPG_UP | Upstream | routine |  | pH | 6.36 | S.U.
Spring Garden | Headwater | 6/16/2016 | Headwater | Rockingham | Piedmont | SPG_UP | Upstream | routine |  | Dissolved Oxygen (%) | 58.9 | %
Spring Garden | Headwater | 7/22/2015 | Headwater | Rockingham | Piedmont | SPG_UP | Upstream | routine |  | Dissolved Oxygen (%) | 34 | %
Spring Garden | Headwater | 6/16/2016 | Headwater | Rockingham | Piedmont | SPG_UP | Upstream | routine |  | Dissolved Oxygen (mg/L) | 5.41 | mg/L
Spring Garden | Headwater | 12/11/2015 | Headwater | Rockingham | Piedmont | SPG_UP | Upstream | routine |  | Dissolved Oxygen (%) | 51.3 | %
Spring Garden | Headwater | 6/21/2017 | Headwater | Rockingham | Piedmont | SPG_UP | Upstream | routine |  | Water, Temperature | 19 | oC
Spring Garden | Headwater | 12/14/2016 | Headwater | Rockingham | Piedmont | SPG_UP | Upstream | routine |  | Dissolved Oxygen (%) | 56.8 | %
Spring Garden | Headwater | 6/21/2017 | Headwater | Rockingham | Piedmont | SPG_UP | Upstream | routine |  | Dissolved Oxygen (%) | 65.4 | %
Spring Garden | Headwater | 7/22/2015 | Headwater | Rockingham | Piedmont | SPG_UP | Upstream | routine |  | Air, Temperature | 29.4 | oC
Spring Garden | Headwater | 7/22/2015 | Headwater | Rockingham | Piedmont | SPG_UP | Upstream | routine |  | Water, Temperature | 23.4 | oC
Spring Garden | Headwater | 12/11/2015 | Headwater | Rockingham | Piedmont | SPG_UP | Upstream | routine |  | Water, Temperature | 11 | oC
Spring Garden | Headwater | 6/16/2016 | Headwater | Rockingham | Piedmont | SPG_UP | Upstream | routine |  | Air, Temperature | 31.7 | oC
Spring Garden | Headwater | 6/16/2016 | Headwater | Rockingham | Piedmont | SPG_UP | Upstream | routine |  | Water, Temperature | 20.3 | oC
Spring Garden | Headwater | 12/14/2016 | Headwater | Rockingham | Piedmont | SPG_UP | Upstream | routine |  | Air, Temperature | 9.4 | oC
Spring Garden | Headwater | 12/14/2016 | Headwater | Rockingham | Piedmont | SPG_UP | Upstream | routine |  | Water, Temperature | 8.9 | oC
Spring Garden | Headwater | 6/21/2017 | Headwater | Rockingham | Piedmont | SPG_UP | Upstream | routine |  | Air, Temperature | 22 | oC
Spring Garden | Headwater | 12/11/2015 | Headwater | Rockingham | Piedmont | SPG_UP | Upstream | routine |  | Air, Temperature | 15.6 | oC
Spring Garden | Headwater | 6/21/2017 | Headwater | Rockingham | Piedmont | SPG_UP | Upstream | routine |  | Calcium | 4.1 | mg/L
Spring Garden | Headwater | 6/21/2017 | Headwater | Rockingham | Piedmont | SPG_UP | Upstream | routine |  | Copper | 2 | ug/L | Nondetect
Spring Garden | Headwater | 6/21/2017 | Headwater | Rockingham | Piedmont | SPG_UP | Upstream | routine |  | DOC | 4.8 | mg/L
Spring Garden | Headwater | 6/21/2017 | Headwater | Rockingham | Piedmont | SPG_UP | Upstream | routine |  | Iron | 860 | ug/L
Spring Garden | Headwater | 6/21/2017 | Headwater | Rockingham | Piedmont | SPG_UP | Upstream | routine |  | Magnesium | 1.5 | mg/L
Spring Garden | Headwater | 6/21/2017 | Headwater | Rockingham | Piedmont | SPG_UP | Upstream | routine |  | Ammonia | 0.04 | mg/L as N
Spring Garden | Headwater | 6/21/2017 | Headwater | Rockingham | Piedmont | SPG_UP | Upstream | routine |  | NO2+NO3 | 0.02 | mg/L as N | Nondetect
Spring Garden | Headwater | 6/21/2017 | Headwater | Rockingham | Piedmont | SPG_UP | Upstream | routine |  | Lead | 2 | ug/L | Nondetect
Spring Garden | Headwater | 6/21/2017 | Headwater | Rockingham | Piedmont | SPG_UP | Upstream | routine |  | Phosphorus | 0.06 | mg/L as P
Spring Garden | Headwater | 6/21/2017 | Headwater | Rockingham | Piedmont | SPG_UP | Upstream | routine |  | TKN | 0.35 | mg/L as N
Spring Garden | Headwater | 6/21/2017 | Headwater | Rockingham | Piedmont | SPG_UP | Upstream | routine |  | TOC | 4.6 | mg/L
Spring Garden | Headwater | 6/21/2017 | Headwater | Rockingham | Piedmont | SPG_UP | Upstream | routine |  | Zinc | 10 | ug/L | Nondetect
Spring Garden | Headwater | 6/21/2017 | Headwater | Rockingham | Piedmont | SPG_UP | Upstream | routine |  | Sodium | 5.3 | mg/L
Spring Garden | Headwater | 12/11/2017 | Headwater | Rockingham | Piedmont | SPG_UP | Upstream | routine |  | Air, Temperature | 0 | oC
Spring Garden | Headwater | 12/11/2017 | Headwater | Rockingham | Piedmont | SPG_UP | Upstream | routine |  | Dissolved Oxygen (mg/L) | 9.1 | mg/L
Spring Garden | Headwater | 12/11/2017 | Headwater | Rockingham | Piedmont | SPG_UP | Upstream | routine |  | Dissolved Oxygen (%) | 75 | %
Spring Garden | Headwater | 12/11/2017 | Headwater | Rockingham | Piedmont | SPG_UP | Upstream | routine |  | pH | 6.4 | S.U.
Spring Garden | Headwater | 12/11/2017 | Headwater | Rockingham | Piedmont | SPG_UP | Upstream | routine |  | Specific Conductivity | 66.8 | uS/cm
Spring Garden | Headwater | 12/11/2017 | Headwater | Rockingham | Piedmont | SPG_UP | Upstream | routine |  | Water, Temperature | 5.6 | oC
Spring Garden | Headwater | 7/18/2018 | Headwater | Rockingham | Piedmont | SPG_UP | Upstream | routine |  | Air, Temperature | 24 | oC
Spring Garden | Headwater | 7/18/2018 | Headwater | Rockingham | Piedmont | SPG_UP | Upstream | routine |  | Dissolved Oxygen (mg/L) | 3.8 | mg/L
Spring Garden | Headwater | 7/18/2018 | Headwater | Rockingham | Piedmont | SPG_UP | Upstream | routine |  | Dissolved Oxygen (%) | 43 | %
Spring Garden | Headwater | 7/18/2018 | Headwater | Rockingham | Piedmont | SPG_UP | Upstream | routine |  | pH | 6.48 | S.U.
Spring Garden | Headwater | 7/18/2018 | Headwater | Rockingham | Piedmont | SPG_UP | Upstream | routine |  | Specific Conductivity | 86 | uS/cm
Spring Garden | Headwater | 7/18/2018 | Headwater | Rockingham | Piedmont | SPG_UP | Upstream | routine |  | Water, Temperature | 21 | oC
Spring Garden | Headwater | 12/14/2018 | Headwater | Rockingham | Piedmont | SPG_UP | Upstream | routine |  | Air, Temperature | 4.4 | oC
Spring Garden | Headwater | 12/14/2018 | Headwater | Rockingham | Piedmont | SPG_UP | Upstream | routine |  | pH | 7.15 | S.U.
Spring Garden | Headwater | 12/14/2018 | Headwater | Rockingham | Piedmont | SPG_UP | Upstream | routine |  | Specific Conductivity | 42.8 | uS/cm
Spring Garden | Headwater | 12/14/2018 | Headwater | Rockingham | Piedmont | SPG_UP | Upstream | routine |  | Water, Temperature | 7 | oC
Spring Garden | Headwater | 7/18/2018 | Headwater | Rockingham | Piedmont | SPG_UP | Upstream | routine |  | DOC | 2.8 | mg/L
Spring Garden | Headwater | 12/11/2017 | Headwater | Rockingham | Piedmont | SPG_UP | Upstream | routine |  | DOC | 2.6 | mg/L
Spring Garden | Headwater | 12/11/2017 | Headwater | Rockingham | Piedmont | SPG_UP | Upstream | routine |  | TOC | 2.8 | mg/L
Spring Garden | Headwater | 7/18/2018 | Headwater | Rockingham | Piedmont | SPG_UP | Upstream | routine |  | TOC | 5 | mg/L
Spring Garden | Headwater | 7/18/2018 | Headwater | Rockingham | Piedmont | SPG_UP | Upstream | routine |  | Ammonia, total | 0.06 | mg/L
Spring Garden | Headwater | 12/11/2017 | Headwater | Rockingham | Piedmont | SPG_UP | Upstream | routine |  | Ammonia, total | 0.02 | mg/L | Nondetect
Spring Garden | Headwater | 7/18/2018 | Headwater | Rockingham | Piedmont | SPG_UP | Upstream | routine |  | Calcium, total | 6 | mg/L
Spring Garden | Headwater | 12/11/2017 | Headwater | Rockingham | Piedmont | SPG_UP | Upstream | routine |  | Calcium, total | 4.7 | mg/L
Spring Garden | Headwater | 7/18/2018 | Headwater | Rockingham | Piedmont | SPG_UP | Upstream | routine |  | Copper, total | 2 | ug/L | Nondetect
Spring Garden | Headwater | 12/11/2017 | Headwater | Rockingham | Piedmont | SPG_UP | Upstream | routine |  | Copper, total | 2 | ug/L | Nondetect
Spring Garden | Headwater | 7/18/2018 | Headwater | Rockingham | Piedmont | SPG_UP | Upstream | routine |  | Lead, total | 2 | ug/L | Nondetect
Spring Garden | Headwater | 12/11/2017 | Headwater | Rockingham | Piedmont | SPG_UP | Upstream | routine |  | Lead, total | 2 | ug/L | Nondetect
Spring Garden | Headwater | 12/11/2017 | Headwater | Rockingham | Piedmont | SPG_UP | Upstream | routine |  | Magnesium, total | 1.6 | mg/L
Spring Garden | Headwater | 7/18/2018 | Headwater | Rockingham | Piedmont | SPG_UP | Upstream | routine |  | Magnesium, total | 1.7 | mg/L
Spring Garden | Headwater | 7/18/2018 | Headwater | Rockingham | Piedmont | SPG_UP | Upstream | routine |  | NO2+NO3, total | 0.02 | mg/L | Nondetect
Spring Garden | Headwater | 12/11/2017 | Headwater | Rockingham | Piedmont | SPG_UP | Upstream | routine |  | NO2+NO3, total | 0.02 | mg/L | Nondetect
Spring Garden | Headwater | 7/18/2018 | Headwater | Rockingham | Piedmont | SPG_UP | Upstream | routine |  | TKN, total | 1.3 | mg/L
Spring Garden | Headwater | 12/11/2017 | Headwater | Rockingham | Piedmont | SPG_UP | Upstream | routine |  | TKN, total | 0.32 | mg/L
Spring Garden | Headwater | 7/18/2018 | Headwater | Rockingham | Piedmont | SPG_UP | Upstream | routine |  | Total Phosphorus, total | 0.57 | mg/L
Spring Garden | Headwater | 12/11/2017 | Headwater | Rockingham | Piedmont | SPG_UP | Upstream | routine |  | Total Phosphorus, total | 0.03 | mg/L
Spring Garden | Headwater | 12/11/2017 | Headwater | Rockingham | Piedmont | SPG_UP | Upstream | routine |  | Zinc, total | 10 | ug/L | Nondetect
Spring Garden | Headwater | 7/18/2018 | Headwater | Rockingham | Piedmont | SPG_UP | Upstream | routine |  | Zinc, total | 10 | ug/L | Nondetect
Stone Farm | WRC Aquatic Biota | 3/20/2014 | Basin | Brunswick | Coastal Plain | Stone Farm |  | routine |  | Dissolved Oxygen (%) | 76 | % |  | Larry's data taken during macro survey
Stone Farm | WRC Aquatic Biota | 3/20/2014 | Basin | Brunswick | Coastal Plain | Stone Farm |  | routine |  | Dissolved Oxygen (mg/L) | 8.08 | mg/L |  | Larry's data taken during macro survey
Stone Farm | WRC Aquatic Biota | 3/20/2014 | Basin | Brunswick | Coastal Plain | Stone Farm |  | routine |  | Water, Temperature | 11.3 | oC |  | Larry's data taken during macro survey
Stone Farm | WRC Aquatic Biota | 3/20/2014 | Basin | Brunswick | Coastal Plain | Stone Farm |  | routine |  | pH | 3.25 | S.U. |  | Larry's data taken during macro survey
Stone Farm | WRC Aquatic Biota | 3/20/2014 | Basin | Brunswick | Coastal Plain | Stone Farm |  | routine |  | Specific Conductivity | 96 | uS/cm |  | Larry's data taken during macro survey
Stone Farm | WRC Aquatic Biota | 4/11/2013 | Basin | Brunswick | Coastal Plain | Stone Farm |  | routine |  | Dissolved Oxygen (%) | 21.4 | %
Stone Farm | WRC Aquatic Biota | 2/25/2014 | Basin | Brunswick | Coastal Plain | Stone Farm |  | routine |  | Dissolved Oxygen (%) | 95.6 | % |  | Emergent sedges and broad leaves, lots of algae.
Stone Farm | WRC Aquatic Biota | 3/11/2015 | Basin | Brunswick | Coastal Plain | Stone Farm |  | routine |  | Dissolved Oxygen (%) | 70.5 | % |  | Tannic water, 0.56' deep, lots of algae, some dead emergents and grassy debris, site is flooded, pool 20' wide.
Stone Farm | WRC Aquatic Biota | 7/15/2015 | Basin | Brunswick | Coastal Plain | Stone Farm |  | routine |  | Dissolved Oxygen (%) | 48.2 | % |  | tannic, 0.5 ft deep, 20x 30 foot ponded area
Stone Farm | WRC Aquatic Biota | 2/25/2014 | Basin | Brunswick | Coastal Plain | Stone Farm |  | routine |  | Dissolved Oxygen (mg/L) | 10.2 | mg/L |  | Emergent sedges and broad leaves, lots of algae.
Stone Farm | WRC Aquatic Biota | 3/11/2015 | Basin | Brunswick | Coastal Plain | Stone Farm |  | routine |  | Dissolved Oxygen (mg/L) | 6.63 | mg/L |  | Tannic water, 0.56' deep, lots of algae, some dead emergents and grassy debris, site is flooded, pool 20' wide.
Stone Farm | WRC Aquatic Biota | 4/11/2013 | Basin | Brunswick | Coastal Plain | Stone Farm |  | routine |  | Dissolved Oxygen (mg/L) | 1.9 | mg/L
Stone Farm | WRC Aquatic Biota | 7/15/2015 | Basin | Brunswick | Coastal Plain | Stone Farm |  | routine |  | Dissolved Oxygen (mg/L) | 3.67 | mg/L |  | tannic, 0.5 ft deep, 20x 30 foot ponded area
Stone Farm | WRC Aquatic Biota | 7/15/2015 | Basin | Brunswick | Coastal Plain | Stone Farm |  | routine |  | Water, Temperature | 28.8 | oC |  | tannic, 0.5 ft deep, 20x 30 foot ponded area
Stone Farm | WRC Aquatic Biota | 3/11/2015 | Basin | Brunswick | Coastal Plain | Stone Farm |  | routine |  | Water, Temperature | 18.3 | oC |  | Tannic water, 0.56' deep, lots of algae, some dead emergents and grassy debris, site is flooded, pool 20' wide.
Stone Farm | WRC Aquatic Biota | 4/11/2013 | Basin | Brunswick | Coastal Plain | Stone Farm |  | routine |  | Water, Temperature | 19.7 | oC
Stone Farm | WRC Aquatic Biota | 2/25/2014 | Basin | Brunswick | Coastal Plain | Stone Farm |  | routine |  | Water, Temperature | 12.3 | oC |  | Emergent sedges and broad leaves, lots of algae.
Stone Farm | WRC Aquatic Biota | 7/15/2015 | Basin | Brunswick | Coastal Plain | Stone Farm |  | routine |  | pH | 3.82 | S.U. |  | tannic, 0.5 ft deep, 20x 30 foot ponded area
Stone Farm | WRC Aquatic Biota | 3/11/2015 | Basin | Brunswick | Coastal Plain | Stone Farm |  | routine |  | pH | 3.75 | S.U. |  | Tannic water, 0.56' deep, lots of algae, some dead emergents and grassy debris, site is flooded, pool 20' wide.
Stone Farm | WRC Aquatic Biota | 4/11/2013 | Basin | Brunswick | Coastal Plain | Stone Farm |  | routine |  | pH | 3.55 | S.U.
Stone Farm | WRC Aquatic Biota | 2/25/2014 | Basin | Brunswick | Coastal Plain | Stone Farm |  | routine |  | pH | 3.27 | S.U. |  | Emergent sedges and broad leaves, lots of algae.
Stone Farm | WRC Aquatic Biota | 2/25/2014 | Basin | Brunswick | Coastal Plain | Stone Farm |  | routine |  | Specific Conductivity | 74 | uS/cm |  | Emergent sedges and broad leaves, lots of algae.
Stone Farm | WRC Aquatic Biota | 7/15/2015 | Basin | Brunswick | Coastal Plain | Stone Farm |  | routine |  | Specific Conductivity | 56.5 | uS/cm |  | tannic, 0.5 ft deep, 20x 30 foot ponded area
Stone Farm | WRC Aquatic Biota | 4/11/2013 | Basin | Brunswick | Coastal Plain | Stone Farm |  | routine |  | Specific Conductivity | 94.4 | uS/cm
Stone Farm | WRC Aquatic Biota | 3/11/2015 | Basin | Brunswick | Coastal Plain | Stone Farm |  | routine |  | Specific Conductivity | 75.3 | uS/cm |  | Tannic water, 0.56' deep, lots of algae, some dead emergents and grassy debris, site is flooded, pool 20' wide.
Swain Pond | WRC Aquatic Biota | 3/20/2014 | Basin | Brunswick | Coastal Plain | Swain Pond |  | routine |  | Dissolved Oxygen (%) | 111.6 | % |  | Larry's data taken during macro survey
Swain Pond | WRC Aquatic Biota | 3/20/2014 | Basin | Brunswick | Coastal Plain | Swain Pond |  | routine |  | Dissolved Oxygen (mg/L) | 10.71 | mg/L |  | Larry's data taken during macro survey
Swain Pond | WRC Aquatic Biota | 3/20/2014 | Basin | Brunswick | Coastal Plain | Swain Pond |  | routine |  | Water, Temperature | 18.5 | oC |  | Larry's data taken during macro survey
Swain Pond | WRC Aquatic Biota | 3/20/2014 | Basin | Brunswick | Coastal Plain | Swain Pond |  | routine |  | pH | 3.47 | S.U. |  | Larry's data taken during macro survey
Swain Pond | WRC Aquatic Biota | 3/20/2014 | Basin | Brunswick | Coastal Plain | Swain Pond |  | routine |  | Specific Conductivity | 82.1 | uS/cm |  | Larry's data taken during macro survey
Swain Pond | WRC Aquatic Biota | 7/18/2013 | Basin | Brunswick | Coastal Plain | Swain Pond |  | routine |  | Dissolved Oxygen (%) | 133.7 | % |  | 0.5 ft deep, algae, water clear, some aquatic veg. present
Swain Pond | WRC Aquatic Biota | 2/25/2014 | Basin | Brunswick | Coastal Plain | Swain Pond |  | routine |  | Dissolved Oxygen (%) | 101.6 | % |  | Lots of organic debris and pond weed, sphagnum and algae. Strong sulfur odor.
Swain Pond | WRC Aquatic Biota | 4/11/2013 | Basin | Brunswick | Coastal Plain | Swain Pond |  | routine |  | Dissolved Oxygen (%) | 125 | %
Swain Pond | WRC Aquatic Biota | 12/2/2014 | Basin | Brunswick | Coastal Plain | Swain Pond |  | routine |  | Dissolved Oxygen (%) | 118.8 | % |  | 10'' deep. Clear. Lots of spaghnum and SAV
Swain Pond | WRC Aquatic Biota | 7/28/2014 | Basin | Brunswick | Coastal Plain | Swain Pond |  | routine |  | Dissolved Oxygen (%) | 144 | % |  | Dense, complete cover of pond bottom by SAVs, DO extremely high
Swain Pond | WRC Aquatic Biota | 3/11/2015 | Basin | Brunswick | Coastal Plain | Swain Pond |  | routine |  | Dissolved Oxygen (%) | 126.9 | % |  | ~1' deep, needle and dead grass debris, lots of sphagnum and some aquatics, many emergents.
Swain Pond | WRC Aquatic Biota | 7/16/2015 | Basin | Brunswick | Coastal Plain | Swain Pond |  | routine |  | Dissolved Oxygen (%) | 53.9 | %
Swain Pond | WRC Aquatic Biota | 2/25/2014 | Basin | Brunswick | Coastal Plain | Swain Pond |  | routine |  | Dissolved Oxygen (mg/L) | 9.31 | mg/L |  | Lots of organic debris and pond weed, sphagnum and algae. Strong sulfur odor.
Swain Pond | WRC Aquatic Biota | 7/18/2013 | Basin | Brunswick | Coastal Plain | Swain Pond |  | routine |  | Dissolved Oxygen (mg/L) | 9.52 | mg/L |  | 0.5 ft deep, algae, water clear, some aquatic veg. present
Swain Pond | WRC Aquatic Biota | 4/11/2013 | Basin | Brunswick | Coastal Plain | Swain Pond |  | routine |  | Dissolved Oxygen (mg/L) | 10.3 | mg/L
Swain Pond | WRC Aquatic Biota | 3/11/2015 | Basin | Brunswick | Coastal Plain | Swain Pond |  | routine |  | Dissolved Oxygen (mg/L) | 12.11 | mg/L |  | ~1' deep, needle and dead grass debris, lots of sphagnum and some aquatics, many emergents.
Swain Pond | WRC Aquatic Biota | 12/2/2014 | Basin | Brunswick | Coastal Plain | Swain Pond |  | routine |  | Dissolved Oxygen (mg/L) | 12.9 | mg/L |  | 10'' deep. Clear. Lots of spaghnum and SAV
Swain Pond | WRC Aquatic Biota | 7/28/2014 | Basin | Brunswick | Coastal Plain | Swain Pond |  | routine |  | Dissolved Oxygen (mg/L) | 10.3 | mg/L |  | Dense, complete cover of pond bottom by SAVs, DO extremely high
Swain Pond | WRC Aquatic Biota | 7/16/2015 | Basin | Brunswick | Coastal Plain | Swain Pond |  | routine |  | Dissolved Oxygen (mg/L) | 4.14 | mg/L
Swain Pond | WRC Aquatic Biota | 3/11/2015 | Basin | Brunswick | Coastal Plain | Swain Pond |  | routine |  | Water, Temperature | 17.6 | oC |  | ~1' deep, needle and dead grass debris, lots of sphagnum and some aquatics, many emergents.
Swain Pond | WRC Aquatic Biota | 7/16/2015 | Basin | Brunswick | Coastal Plain | Swain Pond |  | routine |  | Water, Temperature | 29.1 | oC
Swain Pond | WRC Aquatic Biota | 7/28/2014 | Basin | Brunswick | Coastal Plain | Swain Pond |  | routine |  | Water, Temperature | 32.4 | oC |  | Dense, complete cover of pond bottom by SAVs, DO extremely high
Swain Pond | WRC Aquatic Biota | 12/2/2014 | Basin | Brunswick | Coastal Plain | Swain Pond |  | routine |  | Water, Temperature | 11.7 | oC |  | 10'' deep. Clear. Lots of spaghnum and SAV
Swain Pond | WRC Aquatic Biota | 2/25/2014 | Basin | Brunswick | Coastal Plain | Swain Pond |  | routine |  | Water, Temperature | 19.6 | oC |  | Lots of organic debris and pond weed, sphagnum and algae. Strong sulfur odor.
Swain Pond | WRC Aquatic Biota | 4/11/2013 | Basin | Brunswick | Coastal Plain | Swain Pond |  | routine |  | Water, Temperature | 24.6 | oC
Swain Pond | WRC Aquatic Biota | 7/18/2013 | Basin | Brunswick | Coastal Plain | Swain Pond |  | routine |  | Water, Temperature | 33 | oC |  | 0.5 ft deep, algae, water clear, some aquatic veg. present
Swain Pond | WRC Aquatic Biota | 7/16/2015 | Basin | Brunswick | Coastal Plain | Swain Pond |  | routine |  | pH | 3.83 | S.U.
Swain Pond | WRC Aquatic Biota | 7/28/2014 | Basin | Brunswick | Coastal Plain | Swain Pond |  | routine |  | pH | 3.22 | S.U. |  | Dense, complete cover of pond bottom by SAVs, DO extremely high
Swain Pond | WRC Aquatic Biota | 3/11/2015 | Basin | Brunswick | Coastal Plain | Swain Pond |  | routine |  | pH | 3.73 | S.U. |  | ~1' deep, needle and dead grass debris, lots of sphagnum and some aquatics, many emergents.
Swain Pond | WRC Aquatic Biota | 12/2/2014 | Basin | Brunswick | Coastal Plain | Swain Pond |  | routine |  | pH | 3.76 | S.U. |  | 10'' deep. Clear. Lots of spaghnum and SAV
Swain Pond | WRC Aquatic Biota | 2/25/2014 | Basin | Brunswick | Coastal Plain | Swain Pond |  | routine |  | pH | 3.5 | S.U. |  | Lots of organic debris and pond weed, sphagnum and algae. Strong sulfur odor.
Swain Pond | WRC Aquatic Biota | 4/11/2013 | Basin | Brunswick | Coastal Plain | Swain Pond |  | routine |  | pH | 3.64 | S.U.
Swain Pond | WRC Aquatic Biota | 7/18/2013 | Basin | Brunswick | Coastal Plain | Swain Pond |  | routine |  | pH | 3.51 | S.U. |  | 0.5 ft deep, algae, water clear, some aquatic veg. present
Swain Pond | WRC Aquatic Biota | 4/11/2013 | Basin | Brunswick | Coastal Plain | Swain Pond |  | routine |  | Specific Conductivity | 73.4 | uS/cm
Swain Pond | WRC Aquatic Biota | 7/18/2013 | Basin | Brunswick | Coastal Plain | Swain Pond |  | routine |  | Specific Conductivity | 35.4 | uS/cm |  | 0.5 ft deep, algae, water clear, some aquatic veg. present
Swain Pond | WRC Aquatic Biota | 2/25/2014 | Basin | Brunswick | Coastal Plain | Swain Pond |  | routine |  | Specific Conductivity | 75.5 | uS/cm |  | Lots of organic debris and pond weed, sphagnum and algae. Strong sulfur odor.
Swain Pond | WRC Aquatic Biota | 12/2/2014 | Basin | Brunswick | Coastal Plain | Swain Pond |  | routine |  | Specific Conductivity | 63.8 | uS/cm |  | 10'' deep. Clear. Lots of spaghnum and SAV
Swain Pond | WRC Aquatic Biota | 7/28/2014 | Basin | Brunswick | Coastal Plain | Swain Pond |  | routine |  | Specific Conductivity | 73 | uS/cm |  | Dense, complete cover of pond bottom by SAVs, DO extremely high
Swain Pond | WRC Aquatic Biota | 3/11/2015 | Basin | Brunswick | Coastal Plain | Swain Pond |  | routine |  | Specific Conductivity | 62.2 | uS/cm |  | ~1' deep, needle and dead grass debris, lots of sphagnum and some aquatics, many emergents.
Swain Pond | WRC Aquatic Biota | 7/16/2015 | Basin | Brunswick | Coastal Plain | Swain Pond |  | routine |  | Specific Conductivity | 65.8 | uS/cm
Tiger Pond | WRC Aquatic Biota | 4/3/2013 | Basin | Richmond | Sandhills | Tiger Pond |  | routine |  | Dissolved Oxygen (%) | 78.23 | % |  | estimation of %DO was left blank on sheet; used calculator at altitude 350 http://www.hbuehrer.ch/Rechner/O2satur.html
Tiger Pond | WRC Aquatic Biota | 8/20/2013 | Basin | Richmond | Sandhills | Tiger Pond |  | routine |  | Dissolved Oxygen (%) | 28.8 | % |  | 45 cm deep clear, SAVs/Panicum grass, no sheen/floc, slightly tanin
Tiger Pond | WRC Aquatic Biota | 2/19/2014 | Basin | Richmond | Sandhills | Tiger Pond |  | routine |  | Dissolved Oxygen (%) | 95.5 | % |  | Sampling in old stump hole. Sandy and veg. bottom. Frozen tiger salamander egg masses.
Tiger Pond | WRC Aquatic Biota | 3/4/2015 | Basin | Richmond | Sandhills | Tiger Pond |  | routine |  | Dissolved Oxygen (%) | 80.5 | % |  | 1' deep, emergents, 5x5 deeper pool w/in flooded wetland, numerous egg masses in pool, clear water
Tiger Pond | WRC Aquatic Biota | 2/19/2014 | Basin | Richmond | Sandhills | Tiger Pond |  | routine |  | Dissolved Oxygen (mg/L) | 10.2 | mg/L |  | Sampling in old stump hole. Sandy and veg. bottom. Frozen tiger salamander egg masses.
Tiger Pond | WRC Aquatic Biota | 8/20/2013 | Basin | Richmond | Sandhills | Tiger Pond |  | routine |  | Dissolved Oxygen (mg/L) | 2.44 | mg/L |  | 45 cm deep clear, SAVs/Panicum grass, no sheen/floc, slightly tanin
Tiger Pond | WRC Aquatic Biota | 4/3/2013 | Basin | Richmond | Sandhills | Tiger Pond |  | routine |  | Dissolved Oxygen (mg/L) | 6.88 | mg/L |  | estimation of %DO was left blank on sheet; used calculator at altitude 350 http://www.hbuehrer.ch/Rechner/O2satur.html
Tiger Pond | WRC Aquatic Biota | 3/4/2015 | Basin | Richmond | Sandhills | Tiger Pond |  | routine |  | Dissolved Oxygen (mg/L) | 9.76 | mg/L |  | 1' deep, emergents, 5x5 deeper pool w/in flooded wetland, numerous egg masses in pool, clear water
Tiger Pond | WRC Aquatic Biota | 3/4/2015 | Basin | Richmond | Sandhills | Tiger Pond |  | routine |  | Water, Temperature | 7 | oC |  | 1' deep, emergents, 5x5 deeper pool w/in flooded wetland, numerous egg masses in pool, clear water
Tiger Pond | WRC Aquatic Biota | 2/19/2014 | Basin | Richmond | Sandhills | Tiger Pond |  | routine |  | Water, Temperature | 12.5 | oC |  | Sampling in old stump hole. Sandy and veg. bottom. Frozen tiger salamander egg masses.
Tiger Pond | WRC Aquatic Biota | 4/3/2013 | Basin | Richmond | Sandhills | Tiger Pond |  | routine |  | Water, Temperature | 19.4 | oC |  | estimation of %DO was left blank on sheet; used calculator at altitude 350 http://www.hbuehrer.ch/Rechner/O2satur.html
Tiger Pond | WRC Aquatic Biota | 8/20/2013 | Basin | Richmond | Sandhills | Tiger Pond |  | routine |  | Water, Temperature | 24.2 | oC |  | 45 cm deep clear, SAVs/Panicum grass, no sheen/floc, slightly tanin
Tiger Pond | WRC Aquatic Biota | 3/4/2015 | Basin | Richmond | Sandhills | Tiger Pond |  | routine |  | pH | 3.68 | S.U. |  | 1' deep, emergents, 5x5 deeper pool w/in flooded wetland, numerous egg masses in pool, clear water
Tiger Pond | WRC Aquatic Biota | 2/19/2014 | Basin | Richmond | Sandhills | Tiger Pond |  | routine |  | pH | 3.77 | S.U. |  | Sampling in old stump hole. Sandy and veg. bottom. Frozen tiger salamander egg masses.
Tiger Pond | WRC Aquatic Biota | 8/20/2013 | Basin | Richmond | Sandhills | Tiger Pond |  | routine |  | pH | 4.11 | S.U. |  | 45 cm deep clear, SAVs/Panicum grass, no sheen/floc, slightly tanin
Tiger Pond | WRC Aquatic Biota | 4/3/2013 | Basin | Richmond | Sandhills | Tiger Pond |  | routine |  | pH | 4.64 | S.U. |  | estimation of %DO was left blank on sheet; used calculator at altitude 350 http://www.hbuehrer.ch/Rechner/O2satur.html
Tiger Pond | WRC Aquatic Biota | 4/3/2013 | Basin | Richmond | Sandhills | Tiger Pond |  | routine |  | Specific Conductivity | 26.1 | uS/cm |  | estimation of %DO was left blank on sheet; used calculator at altitude 350 http://www.hbuehrer.ch/Rechner/O2satur.html
Tiger Pond | WRC Aquatic Biota | 8/20/2013 | Basin | Richmond | Sandhills | Tiger Pond |  | routine |  | Specific Conductivity | 26.9 | uS/cm |  | 45 cm deep clear, SAVs/Panicum grass, no sheen/floc, slightly tanin
Tiger Pond | WRC Aquatic Biota | 2/19/2014 | Basin | Richmond | Sandhills | Tiger Pond |  | routine |  | Specific Conductivity | 30.1 | uS/cm |  | Sampling in old stump hole. Sandy and veg. bottom. Frozen tiger salamander egg masses.
Tiger Pond | WRC Aquatic Biota | 3/4/2015 | Basin | Richmond | Sandhills | Tiger Pond |  | routine |  | Specific Conductivity | 28.8 | uS/cm |  | 1' deep, emergents, 5x5 deeper pool w/in flooded wetland, numerous egg masses in pool, clear water
Troxler | Headwater | 4/5/2005 | Headwater | Alamance | Piedmont | 30542 | Downstream | routine | not applicable | Air, Temperature | 27.7778 | oC |  | clear h2o w/ slow flow; algae; increased turbidity from pumping
Troxler | Headwater | 4/5/2005 | Headwater | Alamance | Piedmont | 30542 | Downstream | routine | pumped | Dissolved Oxygen (%) | 64.5 | % |  | clear h2o w/ slow flow; algae; increased turbidity from pumping
Troxler | Headwater | 4/5/2005 | Headwater | Alamance | Piedmont | 30542 | Downstream | routine | pumped | Dissolved Oxygen (mg/L) | 6.01 | mg/L |  | clear h2o w/ slow flow; algae; increased turbidity from pumping
Troxler | Headwater | 4/5/2005 | Headwater | Alamance | Piedmont | 30542 | Downstream | routine | pumped | pH | 5.8 | S.U. |  | clear h2o w/ slow flow; algae; increased turbidity from pumping
Troxler | Headwater | 4/5/2005 | Headwater | Alamance | Piedmont | 30542 | Downstream | routine | pumped | Specific Conductivity | 36.4 | uS/cm |  | clear h2o w/ slow flow; algae; increased turbidity from pumping
Troxler | Headwater | 4/5/2005 | Headwater | Alamance | Piedmont | 30542 | Downstream | routine | pumped | Water, Temperature | 19.8 | oC |  | clear h2o w/ slow flow; algae; increased turbidity from pumping
Troxler | Headwater | 10/25/2005 | Headwater | Alamance | Piedmont | 100541 | Upstream | routine | not applicable | Air, Temperature | 12 | oC |  | NO H2O
Troxler | Headwater | 10/25/2005 | Headwater | Alamance | Piedmont | 100542 | Downstream | routine | not applicable | Air, Temperature | 12 | oC |  | NO H2O
Troxler | Headwater | 1/19/2006 | Headwater | Alamance | Piedmont | 10642 | Downstream | routine | bail | Air, Temperature | 14.4 | oC |  | standing h2o in stream, light flow, clear
Troxler | Headwater | 1/19/2006 | Headwater | Alamance | Piedmont | 10642 | Downstream | routine | bail | Ammonia | 0.02 | mg/L | Nondetect | standing h2o in stream, light flow, clear
Troxler | Headwater | 1/19/2006 | Headwater | Alamance | Piedmont | 10642 | Downstream | routine | bail | Calcium | 4.9 | ug/L |  | standing h2o in stream, light flow, clear
Troxler | Headwater | 1/19/2006 | Headwater | Alamance | Piedmont | 10642 | Downstream | routine | bail | Copper | 3.6 | ug/L |  | standing h2o in stream, light flow, clear
Troxler | Headwater | 1/19/2006 | Headwater | Alamance | Piedmont | 10642 | Downstream | routine | bail | Dissolved Oxygen (%) | 69.2 | % |  | standing h2o in stream, light flow, clear
Troxler | Headwater | 1/19/2006 | Headwater | Alamance | Piedmont | 10642 | Downstream | routine | bail | Dissolved Oxygen (mg/L) | 7.87 | mg/L |  | standing h2o in stream, light flow, clear
Troxler | Headwater | 1/19/2006 | Headwater | Alamance | Piedmont | 10642 | Downstream | routine | bail | DOC | 5.9 | mg/L |  | standing h2o in stream, light flow, clear
Troxler | Headwater | 1/19/2006 | Headwater | Alamance | Piedmont | 10642 | Downstream | routine | bail | Fecal Colliform | 54 | cfu/100 ml |  | standing h2o in stream, light flow, clear
Troxler | Headwater | 1/19/2006 | Headwater | Alamance | Piedmont | 10642 | Downstream | routine | bail | Lead | 10 | ug/L | Nondetect | standing h2o in stream, light flow, clear
Troxler | Headwater | 1/19/2006 | Headwater | Alamance | Piedmont | 10642 | Downstream | routine | bail | Magnesium | 2.1 | ug/L |  | standing h2o in stream, light flow, clear
Troxler | Headwater | 1/19/2006 | Headwater | Alamance | Piedmont | 10642 | Downstream | routine | bail | NO2+NO3 | 0.02 | mg/L | Nondetect | standing h2o in stream, light flow, clear
Troxler | Headwater | 1/19/2006 | Headwater | Alamance | Piedmont | 10642 | Downstream | routine | bail | pH | 5.53 | S.U. |  | standing h2o in stream, light flow, clear
Troxler | Headwater | 1/19/2006 | Headwater | Alamance | Piedmont | 10642 | Downstream | routine | bail | Phosphorus | 0.09 | mg/L |  | standing h2o in stream, light flow, clear
Troxler | Headwater | 1/19/2006 | Headwater | Alamance | Piedmont | 10642 | Downstream | routine | bail | Specific Conductivity | 32.6 | uS/cm |  | standing h2o in stream, light flow, clear
Troxler | Headwater | 1/19/2006 | Headwater | Alamance | Piedmont | 10642 | Downstream | routine | bail | TKN | 0.35 | mg/L |  | standing h2o in stream, light flow, clear
Troxler | Headwater | 1/19/2006 | Headwater | Alamance | Piedmont | 10642 | Downstream | routine | bail | TOC | 8.2 | mg/L |  | standing h2o in stream, light flow, clear
Troxler | Headwater | 1/19/2006 | Headwater | Alamance | Piedmont | 10642 | Downstream | routine | bail | TSS | 97 | mg/L |  | standing h2o in stream, light flow, clear
Troxler | Headwater | 1/19/2006 | Headwater | Alamance | Piedmont | 10642 | Downstream | routine | bail | Water, Temperature | 9.6 | oC |  | standing h2o in stream, light flow, clear
Troxler | Headwater | 1/19/2006 | Headwater | Alamance | Piedmont | 10642 | Downstream | routine | bail | Zinc | 56 | ug/L |  | standing h2o in stream, light flow, clear
Troxler | Headwater | 4/5/2005 | Headwater | Alamance | Piedmont | 30541 | Upstream | routine | not applicable | Air, Temperature | 29.4444 | oC |  | stagnant, cloudy h2o; sampled 70' downstream from well; andrea's meter
Troxler | Headwater | 4/5/2005 | Headwater | Alamance | Piedmont | 30541 | Upstream | routine | bail | Dissolved Oxygen (%) | 93 | % |  | stagnant, cloudy h2o; sampled 70' downstream from well; andrea's meter
Troxler | Headwater | 4/5/2005 | Headwater | Alamance | Piedmont | 30541 | Upstream | routine | bail | Dissolved Oxygen (mg/L) | 7.18 | mg/L |  | stagnant, cloudy h2o; sampled 70' downstream from well; andrea's meter
Troxler | Headwater | 4/5/2005 | Headwater | Alamance | Piedmont | 30541 | Upstream | routine | bail | pH | 6.41 | S.U. |  | stagnant, cloudy h2o; sampled 70' downstream from well; andrea's meter
Troxler | Headwater | 4/5/2005 | Headwater | Alamance | Piedmont | 30541 | Upstream | routine | bail | Specific Conductivity | 61.1 | uS/cm |  | stagnant, cloudy h2o; sampled 70' downstream from well; andrea's meter
Troxler | Headwater | 4/5/2005 | Headwater | Alamance | Piedmont | 30541 | Upstream | routine | bail | Water, Temperature | 27.3 | oC |  | stagnant, cloudy h2o; sampled 70' downstream from well; andrea's meter
Troxler | Headwater | 4/19/2006 | Headwater | Alamance | Piedmont | 40641 | Upstream | routine | not applicable | Air, Temperature | 15 | oC |  | site is dry
Troxler | Headwater | 4/19/2006 | Headwater | Alamance | Piedmont | 40642 | Downstream | routine | not applicable | Air, Temperature | 15 | oC |  | site is dry
Troxler | Headwater | 7/25/2005 | Headwater | Alamance | Piedmont | 70541 | Upstream | routine | not applicable | Air, Temperature | 28 | oC |  | site is dry @ 30541; soil is moist approx 1.5' below ground surface
Troxler | Headwater | 7/25/2005 | Headwater | Alamance | Piedmont | 70542 | Downstream | routine | not applicable | Air, Temperature | 28 | oC |  | site is dry @ 30542
Troxler | Headwater | 7/12/2006 | Headwater | Alamance | Piedmont | 70641 | Upstream | routine | not applicable | Air, Temperature | 28 | oC |  | dug hole 8-10"; site is dry; photo pts taken; no gps taken
Troxler | Headwater | 7/12/2006 | Headwater | Alamance | Piedmont | 70642 | Downstream | routine | not applicable | Air, Temperature | 28 | oC |  | dug 2 holes 8-10" deep; site is dry; photo pts of well taken; no gps pts taken
Umstead | Headwater | 4/11/2005 | Headwater | Wake | Piedmont | 30543 | Upstream | routine | not applicable | Air, Temperature | 27.2222 | oC |  | clear, flowing h2o 1-2" deep; iron oxidizing bacteria; broad leaf debris; pollen; taken 8-10' from well
Umstead | Headwater | 4/11/2005 | Headwater | Wake | Piedmont | 30543 | Upstream | routine | bail | Turbidity | 40 | NTU |  | clear, flowing h2o 1-2" deep; iron oxidizing bacteria; broad leaf debris; pollen; taken 8-10' from well
Umstead | Headwater | 4/11/2005 | Headwater | Wake | Piedmont | 30543 | Upstream | routine | bail | Ammonia | 0.33 | mg/L |  | clear, flowing h2o 1-2" deep; iron oxidizing bacteria; broad leaf debris; pollen; taken 8-10' from well
Umstead | Headwater | 4/11/2005 | Headwater | Wake | Piedmont | 30543 | Upstream | routine | bail | Copper | 9 | ug/L |  | clear, flowing h2o 1-2" deep; iron oxidizing bacteria; broad leaf debris; pollen; taken 8-10' from well
Umstead | Headwater | 4/11/2005 | Headwater | Wake | Piedmont | 30543 | Upstream | routine | dug for groundwater sample | Dissolved Oxygen (%) | 48 | % |  | clear, flowing h2o 1-2" deep; iron oxidizing bacteria; broad leaf debris; pollen; taken 8-10' from well
Umstead | Headwater | 4/11/2005 | Headwater | Wake | Piedmont | 30543 | Upstream | routine | dug for groundwater sample | Dissolved Oxygen (mg/L) | 4.1 | mg/L |  | clear, flowing h2o 1-2" deep; iron oxidizing bacteria; broad leaf debris; pollen; taken 8-10' from well
Umstead | Headwater | 4/11/2005 | Headwater | Wake | Piedmont | 30543 | Upstream | routine | bail | DOC | 26 | mg/L |  | clear, flowing h2o 1-2" deep; iron oxidizing bacteria; broad leaf debris; pollen; taken 8-10' from well
Umstead | Headwater | 4/11/2005 | Headwater | Wake | Piedmont | 30543 | Upstream | routine | bail | Fecal Colliform | 19 | cfu/100 ml |  | clear, flowing h2o 1-2" deep; iron oxidizing bacteria; broad leaf debris; pollen; taken 8-10' from well
Umstead | Headwater | 4/11/2005 | Headwater | Wake | Piedmont | 30543 | Upstream | routine | bail | Lead | 10 | ug/L | Nondetect | clear, flowing h2o 1-2" deep; iron oxidizing bacteria; broad leaf debris; pollen; taken 8-10' from well
Umstead | Headwater | 4/11/2005 | Headwater | Wake | Piedmont | 30543 | Upstream | routine | bail | NO2+NO3 | 0.02 | mg/L | Nondetect | clear, flowing h2o 1-2" deep; iron oxidizing bacteria; broad leaf debris; pollen; taken 8-10' from well
Umstead | Headwater | 4/11/2005 | Headwater | Wake | Piedmont | 30543 | Upstream | routine | dug for groundwater sample | pH | 6.5 | S.U. |  | clear, flowing h2o 1-2" deep; iron oxidizing bacteria; broad leaf debris; pollen; taken 8-10' from well
Umstead | Headwater | 4/11/2005 | Headwater | Wake | Piedmont | 30543 | Upstream | routine | bail | Phosphorus | 0.09 | mg/L |  | clear, flowing h2o 1-2" deep; iron oxidizing bacteria; broad leaf debris; pollen; taken 8-10' from well
Umstead | Headwater | 4/11/2005 | Headwater | Wake | Piedmont | 30543 | Upstream | routine | dug for groundwater sample | Specific Conductivity | 104.8 | uS/cm |  | clear, flowing h2o 1-2" deep; iron oxidizing bacteria; broad leaf debris; pollen; taken 8-10' from well
Umstead | Headwater | 4/11/2005 | Headwater | Wake | Piedmont | 30543 | Upstream | routine | bail | TKN | 1.8 | mg/L |  | clear, flowing h2o 1-2" deep; iron oxidizing bacteria; broad leaf debris; pollen; taken 8-10' from well
Umstead | Headwater | 4/11/2005 | Headwater | Wake | Piedmont | 30543 | Upstream | routine | bail | TOC | 27 | mg/L |  | clear, flowing h2o 1-2" deep; iron oxidizing bacteria; broad leaf debris; pollen; taken 8-10' from well
Umstead | Headwater | 4/11/2005 | Headwater | Wake | Piedmont | 30543 | Upstream | routine | bail | TSS | 110 | mg/L |  | clear, flowing h2o 1-2" deep; iron oxidizing bacteria; broad leaf debris; pollen; taken 8-10' from well
Umstead | Headwater | 4/11/2005 | Headwater | Wake | Piedmont | 30543 | Upstream | routine | dug for groundwater sample | Water, Temperature | 23.3 | oC |  | clear, flowing h2o 1-2" deep; iron oxidizing bacteria; broad leaf debris; pollen; taken 8-10' from well
Umstead | Headwater | 4/11/2005 | Headwater | Wake | Piedmont | 30543 | Upstream | routine | bail | Zinc | 10 | ug/L | Nondetect | clear, flowing h2o 1-2" deep; iron oxidizing bacteria; broad leaf debris; pollen; taken 8-10' from well
Umstead | Headwater | 11/2/2005 | Headwater | Wake | Piedmont | 100543 | Upstream | routine | not applicable | Air, Temperature | 14 | oC |  | NO H2O
Umstead | Headwater | 11/2/2005 | Headwater | Wake | Piedmont | 100544 | Downstream | routine | not applicable | Air, Temperature | 14 | oC |  | NO H2O
Umstead | Headwater | 1/12/2006 | Headwater | Wake | Piedmont | 10643 | Upstream | routine | not applicable | Air, Temperature | 20 | oC |  | saturated soil, h20 slow to purge hole, very turbid 1" below surface
Umstead | Headwater | 1/12/2006 | Headwater | Wake | Piedmont | 10644 | Downstream | routine | bail | Air, Temperature | 15 | oC |  | h2o turbid w/ sediment, 2-3 " deep slight flow
Umstead | Headwater | 1/12/2006 | Headwater | Wake | Piedmont | 10644 | Downstream | routine | bail | Ammonia | 0.03 | mg/L |  | h2o turbid w/ sediment, 2-3 " deep slight flow
Umstead | Headwater | 1/12/2006 | Headwater | Wake | Piedmont | 10644 | Downstream | routine | bail | Calcium | 10 | ug/L |  | h2o turbid w/ sediment, 2-3 " deep slight flow
Umstead | Headwater | 1/12/2006 | Headwater | Wake | Piedmont | 10644 | Downstream | routine | bail | Copper | 11 | ug/L |  | h2o turbid w/ sediment, 2-3 " deep slight flow
Umstead | Headwater | 1/12/2006 | Headwater | Wake | Piedmont | 10644 | Downstream | routine | bail | Dissolved Oxygen (%) | 49.5 | % |  | h2o turbid w/ sediment, 2-3 " deep slight flow
Umstead | Headwater | 1/12/2006 | Headwater | Wake | Piedmont | 10644 | Downstream | routine | bail | Dissolved Oxygen (mg/L) | 5.39 | mg/L |  | h2o turbid w/ sediment, 2-3 " deep slight flow
Umstead | Headwater | 1/12/2006 | Headwater | Wake | Piedmont | 10644 | Downstream | routine | bail | DOC | 12 | mg/L |  | h2o turbid w/ sediment, 2-3 " deep slight flow
Umstead | Headwater | 1/12/2006 | Headwater | Wake | Piedmont | 10644 | Downstream | routine | bail | Fecal Colliform | 1100 | cfu/100 ml |  | h2o turbid w/ sediment, 2-3 " deep slight flow
Umstead | Headwater | 1/12/2006 | Headwater | Wake | Piedmont | 10644 | Downstream | routine | bail | Lead | 21 | ug/L |  | h2o turbid w/ sediment, 2-3 " deep slight flow
Umstead | Headwater | 1/12/2006 | Headwater | Wake | Piedmont | 10644 | Downstream | routine | bail | Magnesium | 3.7 | ug/L |  | h2o turbid w/ sediment, 2-3 " deep slight flow
Umstead | Headwater | 1/12/2006 | Headwater | Wake | Piedmont | 10644 | Downstream | routine | bail | NO2+NO3 | 0.02 | mg/L | Nondetect | h2o turbid w/ sediment, 2-3 " deep slight flow
Umstead | Headwater | 1/12/2006 | Headwater | Wake | Piedmont | 10644 | Downstream | routine | bail | pH | 5.54 | S.U. |  | h2o turbid w/ sediment, 2-3 " deep slight flow
Umstead | Headwater | 1/12/2006 | Headwater | Wake | Piedmont | 10644 | Downstream | routine | bail | Phosphorus | 0.28 | mg/L |  | h2o turbid w/ sediment, 2-3 " deep slight flow
Umstead | Headwater | 1/12/2006 | Headwater | Wake | Piedmont | 10644 | Downstream | routine | bail | Specific Conductivity | 95.7 | uS/cm |  | h2o turbid w/ sediment, 2-3 " deep slight flow
Umstead | Headwater | 1/12/2006 | Headwater | Wake | Piedmont | 10644 | Downstream | routine | bail | TKN | 0.94 | mg/L |  | h2o turbid w/ sediment, 2-3 " deep slight flow
Umstead | Headwater | 1/12/2006 | Headwater | Wake | Piedmont | 10644 | Downstream | routine | bail | TOC | 39 | mg/L |  | h2o turbid w/ sediment, 2-3 " deep slight flow
Umstead | Headwater | 1/12/2006 | Headwater | Wake | Piedmont | 10644 | Downstream | routine | bail | TSS | 288 | mg/L |  | h2o turbid w/ sediment, 2-3 " deep slight flow
Umstead | Headwater | 1/12/2006 | Headwater | Wake | Piedmont | 10644 | Downstream | routine | bail | Water, Temperature | 11.9 | oC |  | h2o turbid w/ sediment, 2-3 " deep slight flow
Umstead | Headwater | 1/12/2006 | Headwater | Wake | Piedmont | 10644 | Downstream | routine | bail | Zinc | 33 | ug/L |  | h2o turbid w/ sediment, 2-3 " deep slight flow
Umstead | Headwater | 4/11/2005 | Headwater | Wake | Piedmont | 30544 | Downstream | routine | not applicable | Air, Temperature | 26.6667 | oC |  | clear, flowing h2o; loamy sand; moss on banks; pollen in h2o; some algae; ks meter
Umstead | Headwater | 4/11/2005 | Headwater | Wake | Piedmont | 30544 | Downstream | routine | direct grab | Turbidity | 17 | NTU |  | clear, flowing h2o; loamy sand; moss on banks; pollen in h2o; some algae; ks meter
Umstead | Headwater | 4/11/2005 | Headwater | Wake | Piedmont | 30544 | Downstream | routine | direct grab | Ammonia | 0.1 | mg/L |  | clear, flowing h2o; loamy sand; moss on banks; pollen in h2o; some algae; ks meter
Umstead | Headwater | 4/11/2005 | Headwater | Wake | Piedmont | 30544 | Downstream | routine | direct grab | Copper | 2 | ug/L | Nondetect | clear, flowing h2o; loamy sand; moss on banks; pollen in h2o; some algae; ks meter
Umstead | Headwater | 4/11/2005 | Headwater | Wake | Piedmont | 30544 | Downstream | routine | dug for groundwater sample | Dissolved Oxygen (%) | 55.2 | % |  | clear, flowing h2o; loamy sand; moss on banks; pollen in h2o; some algae; ks meter
Umstead | Headwater | 4/11/2005 | Headwater | Wake | Piedmont | 30544 | Downstream | routine | dug for groundwater sample | Dissolved Oxygen (mg/L) | 5.2 | mg/L |  | clear, flowing h2o; loamy sand; moss on banks; pollen in h2o; some algae; ks meter
Umstead | Headwater | 4/11/2005 | Headwater | Wake | Piedmont | 30544 | Downstream | routine | direct grab | DOC | 19 | mg/L |  | clear, flowing h2o; loamy sand; moss on banks; pollen in h2o; some algae; ks meter
Umstead | Headwater | 4/11/2005 | Headwater | Wake | Piedmont | 30544 | Downstream | routine | direct grab | Fecal Colliform | 360 | cfu/100 ml |  | clear, flowing h2o; loamy sand; moss on banks; pollen in h2o; some algae; ks meter
Umstead | Headwater | 4/11/2005 | Headwater | Wake | Piedmont | 30544 | Downstream | routine | direct grab | Lead | 10 | ug/L | Nondetect | clear, flowing h2o; loamy sand; moss on banks; pollen in h2o; some algae; ks meter
Umstead | Headwater | 4/11/2005 | Headwater | Wake | Piedmont | 30544 | Downstream | routine | direct grab | NO2+NO3 | 0.02 | mg/L | Nondetect | clear, flowing h2o; loamy sand; moss on banks; pollen in h2o; some algae; ks meter
Umstead | Headwater | 4/11/2005 | Headwater | Wake | Piedmont | 30544 | Downstream | routine | dug for groundwater sample | pH | 6.4 | S.U. |  | clear, flowing h2o; loamy sand; moss on banks; pollen in h2o; some algae; ks meter
Umstead | Headwater | 4/11/2005 | Headwater | Wake | Piedmont | 30544 | Downstream | routine | direct grab | Phosphorus | 0.06 | mg/L |  | clear, flowing h2o; loamy sand; moss on banks; pollen in h2o; some algae; ks meter
Umstead | Headwater | 4/11/2005 | Headwater | Wake | Piedmont | 30544 | Downstream | routine | dug for groundwater sample | Specific Conductivity | 114 | uS/cm |  | clear, flowing h2o; loamy sand; moss on banks; pollen in h2o; some algae; ks meter
Umstead | Headwater | 4/11/2005 | Headwater | Wake | Piedmont | 30544 | Downstream | routine | direct grab | TKN | 0.9 | mg/L |  | clear, flowing h2o; loamy sand; moss on banks; pollen in h2o; some algae; ks meter
Umstead | Headwater | 4/11/2005 | Headwater | Wake | Piedmont | 30544 | Downstream | routine | direct grab | TOC | 19 | mg/L |  | clear, flowing h2o; loamy sand; moss on banks; pollen in h2o; some algae; ks meter
Umstead | Headwater | 4/11/2005 | Headwater | Wake | Piedmont | 30544 | Downstream | routine | direct grab | TSS | 24 | mg/L |  | clear, flowing h2o; loamy sand; moss on banks; pollen in h2o; some algae; ks meter
Umstead | Headwater | 4/11/2005 | Headwater | Wake | Piedmont | 30544 | Downstream | routine | dug for groundwater sample | Water, Temperature | 18.8 | oC |  | clear, flowing h2o; loamy sand; moss on banks; pollen in h2o; some algae; ks meter
Umstead | Headwater | 4/11/2005 | Headwater | Wake | Piedmont | 30544 | Downstream | routine | direct grab | Zinc | 10 | ug/L | Nondetect | clear, flowing h2o; loamy sand; moss on banks; pollen in h2o; some algae; ks meter
Umstead | Headwater | 4/25/2006 | Headwater | Wake | Piedmont | 40643 | Upstream | routine | bail | Air, Temperature | 30 | oC |  | h2o 2" deep, turbid, pool of h2o 1x1', sampled @ 30543 in hole dug 7/05, rain may affect sample
Umstead | Headwater | 4/25/2006 | Headwater | Wake | Piedmont | 40643 | Upstream | routine | bail | Ammonia | 0.12 | mg/L |  | h2o 2" deep, turbid, pool of h2o 1x1', sampled @ 30543 in hole dug 7/05, rain may affect sample
Umstead | Headwater | 4/25/2006 | Headwater | Wake | Piedmont | 40643 | Upstream | routine | bail | Calcium | 5 | ug/L |  | h2o 2" deep, turbid, pool of h2o 1x1', sampled @ 30543 in hole dug 7/05, rain may affect sample
Umstead | Headwater | 4/25/2006 | Headwater | Wake | Piedmont | 40643 | Upstream | routine | bail | Copper | 6.2 | ug/L |  | h2o 2" deep, turbid, pool of h2o 1x1', sampled @ 30543 in hole dug 7/05, rain may affect sample
Umstead | Headwater | 4/25/2006 | Headwater | Wake | Piedmont | 40643 | Upstream | routine | bail | Dissolved Oxygen (%) | 66.3 | % |  | h2o 2" deep, turbid, pool of h2o 1x1', sampled @ 30543 in hole dug 7/05, rain may affect sample
Umstead | Headwater | 4/25/2006 | Headwater | Wake | Piedmont | 40643 | Upstream | routine | bail | Dissolved Oxygen (mg/L) | 5.57 | mg/L |  | h2o 2" deep, turbid, pool of h2o 1x1', sampled @ 30543 in hole dug 7/05, rain may affect sample
Umstead | Headwater | 4/25/2006 | Headwater | Wake | Piedmont | 40643 | Upstream | routine | bail | DOC | 14 | mg/L |  | h2o 2" deep, turbid, pool of h2o 1x1', sampled @ 30543 in hole dug 7/05, rain may affect sample
Umstead | Headwater | 4/25/2006 | Headwater | Wake | Piedmont | 40643 | Upstream | routine | bail | Fecal Colliform | 130 | cfu/100 ml |  | h2o 2" deep, turbid, pool of h2o 1x1', sampled @ 30543 in hole dug 7/05, rain may affect sample
Umstead | Headwater | 4/25/2006 | Headwater | Wake | Piedmont | 40643 | Upstream | routine | bail | Lead | 10 | ug/L |  | h2o 2" deep, turbid, pool of h2o 1x1', sampled @ 30543 in hole dug 7/05, rain may affect sample
Umstead | Headwater | 4/25/2006 | Headwater | Wake | Piedmont | 40643 | Upstream | routine | bail | Magnesium | 1.9 | ug/L |  | h2o 2" deep, turbid, pool of h2o 1x1', sampled @ 30543 in hole dug 7/05, rain may affect sample
Umstead | Headwater | 4/25/2006 | Headwater | Wake | Piedmont | 40643 | Upstream | routine | bail | NO2+NO3 | 0.02 | mg/L | Nondetect | h2o 2" deep, turbid, pool of h2o 1x1', sampled @ 30543 in hole dug 7/05, rain may affect sample
Umstead | Headwater | 4/25/2006 | Headwater | Wake | Piedmont | 40643 | Upstream | routine | bail | pH | 5.72 | S.U. |  | h2o 2" deep, turbid, pool of h2o 1x1', sampled @ 30543 in hole dug 7/05, rain may affect sample
Umstead | Headwater | 4/25/2006 | Headwater | Wake | Piedmont | 40643 | Upstream | routine | bail | Phosphorus | 0.09 | mg/L |  | h2o 2" deep, turbid, pool of h2o 1x1', sampled @ 30543 in hole dug 7/05, rain may affect sample
Umstead | Headwater | 4/25/2006 | Headwater | Wake | Piedmont | 40643 | Upstream | routine | bail | Specific Conductivity | 85 | uS/cm |  | h2o 2" deep, turbid, pool of h2o 1x1', sampled @ 30543 in hole dug 7/05, rain may affect sample
Umstead | Headwater | 4/25/2006 | Headwater | Wake | Piedmont | 40643 | Upstream | routine | bail | TKN | 0.96 | mg/L |  | h2o 2" deep, turbid, pool of h2o 1x1', sampled @ 30543 in hole dug 7/05, rain may affect sample
Umstead | Headwater | 4/25/2006 | Headwater | Wake | Piedmont | 40643 | Upstream | routine | bail | TOC | 36 | mg/L |  | h2o 2" deep, turbid, pool of h2o 1x1', sampled @ 30543 in hole dug 7/05, rain may affect sample
Umstead | Headwater | 4/25/2006 | Headwater | Wake | Piedmont | 40643 | Upstream | routine | bail | TSS | 212 | mg/L |  | h2o 2" deep, turbid, pool of h2o 1x1', sampled @ 30543 in hole dug 7/05, rain may affect sample
Umstead | Headwater | 4/25/2006 | Headwater | Wake | Piedmont | 40643 | Upstream | routine | bail | Water, Temperature | 23.6 | oC |  | h2o 2" deep, turbid, pool of h2o 1x1', sampled @ 30543 in hole dug 7/05, rain may affect sample
Umstead | Headwater | 4/25/2006 | Headwater | Wake | Piedmont | 40643 | Upstream | routine | bail | Zinc | 16 | ug/L |  | h2o 2" deep, turbid, pool of h2o 1x1', sampled @ 30543 in hole dug 7/05, rain may affect sample
Umstead | Headwater | 4/25/2006 | Headwater | Wake | Piedmont | 40644 | Downstream | routine | bail | Air, Temperature | 30 | oC |  | h2o in stream 1' wide, clear, 3" deep, no flow
Umstead | Headwater | 4/25/2006 | Headwater | Wake | Piedmont | 40644 | Downstream | routine | bail | Ammonia | 0.02 | mg/L | Nondetect | h2o in stream 1' wide, clear, 3" deep, no flow
Umstead | Headwater | 4/25/2006 | Headwater | Wake | Piedmont | 40644 | Downstream | routine | bail | Calcium | 10 | ug/L |  | h2o in stream 1' wide, clear, 3" deep, no flow
Umstead | Headwater | 4/25/2006 | Headwater | Wake | Piedmont | 40644 | Downstream | routine | bail | Copper | 3.3 | ug/L |  | h2o in stream 1' wide, clear, 3" deep, no flow
Umstead | Headwater | 4/25/2006 | Headwater | Wake | Piedmont | 40644 | Downstream | routine | bail | Dissolved Oxygen (%) | 22.2 | % |  | h2o in stream 1' wide, clear, 3" deep, no flow
Umstead | Headwater | 4/25/2006 | Headwater | Wake | Piedmont | 40644 | Downstream | routine | bail | Dissolved Oxygen (mg/L) | 2 | mg/L |  | h2o in stream 1' wide, clear, 3" deep, no flow
Umstead | Headwater | 4/25/2006 | Headwater | Wake | Piedmont | 40644 | Downstream | routine | bail | DOC | 14 | mg/L |  | h2o in stream 1' wide, clear, 3" deep, no flow
Umstead | Headwater | 4/25/2006 | Headwater | Wake | Piedmont | 40644 | Downstream | routine | bail | Fecal Colliform | 29 | cfu/100 ml |  | h2o in stream 1' wide, clear, 3" deep, no flow
Umstead | Headwater | 4/25/2006 | Headwater | Wake | Piedmont | 40644 | Downstream | routine | bail | Lead | 10 | ug/L | Nondetect | h2o in stream 1' wide, clear, 3" deep, no flow
Umstead | Headwater | 4/25/2006 | Headwater | Wake | Piedmont | 40644 | Downstream | routine | bail | Magnesium | 3.9 | ug/L |  | h2o in stream 1' wide, clear, 3" deep, no flow
Umstead | Headwater | 4/25/2006 | Headwater | Wake | Piedmont | 40644 | Downstream | routine | bail | NO2+NO3 | 0.02 | mg/L | Nondetect | h2o in stream 1' wide, clear, 3" deep, no flow
Umstead | Headwater | 4/25/2006 | Headwater | Wake | Piedmont | 40644 | Downstream | routine | bail | pH | 6.24 | S.U. |  | h2o in stream 1' wide, clear, 3" deep, no flow
Umstead | Headwater | 4/25/2006 | Headwater | Wake | Piedmont | 40644 | Downstream | routine | bail | Phosphorus | 0.09 | mg/L |  | h2o in stream 1' wide, clear, 3" deep, no flow
Umstead | Headwater | 4/25/2006 | Headwater | Wake | Piedmont | 40644 | Downstream | routine | bail | Specific Conductivity | 96.4 | uS/cm |  | h2o in stream 1' wide, clear, 3" deep, no flow
Umstead | Headwater | 4/25/2006 | Headwater | Wake | Piedmont | 40644 | Downstream | routine | bail | TKN | 0.92 | mg/L |  | h2o in stream 1' wide, clear, 3" deep, no flow
Umstead | Headwater | 4/25/2006 | Headwater | Wake | Piedmont | 40644 | Downstream | routine | bail | TOC | 16 | mg/L |  | h2o in stream 1' wide, clear, 3" deep, no flow
Umstead | Headwater | 4/25/2006 | Headwater | Wake | Piedmont | 40644 | Downstream | routine | bail | TSS | 52 | mg/L |  | h2o in stream 1' wide, clear, 3" deep, no flow
Umstead | Headwater | 4/25/2006 | Headwater | Wake | Piedmont | 40644 | Downstream | routine | bail | Water, Temperature | 20 | oC |  | h2o in stream 1' wide, clear, 3" deep, no flow
Umstead | Headwater | 4/25/2006 | Headwater | Wake | Piedmont | 40644 | Downstream | routine | bail | Zinc | 16 | ug/L |  | h2o in stream 1' wide, clear, 3" deep, no flow
Umstead | Headwater | 7/21/2005 | Headwater | Wake | Piedmont | 70543 | Upstream | routine | not applicable | Air, Temperature | 30 | oC |  | h2o too low in well to sample; site is dry @ 30543; pH & DO taken from unpurged well
Umstead | Headwater | 7/21/2005 | Headwater | Wake | Piedmont | 70543 | Upstream | routine | bail | Dissolved Oxygen (%) | 0.3 | % |  | h2o too low in well to sample; site is dry @ 30543; pH & DO taken from unpurged well
Umstead | Headwater | 7/21/2005 | Headwater | Wake | Piedmont | 70543 | Upstream | routine | bail | Dissolved Oxygen (mg/L) | 0.1 | mg/L |  | h2o too low in well to sample; site is dry @ 30543; pH & DO taken from unpurged well
Umstead | Headwater | 7/21/2005 | Headwater | Wake | Piedmont | 70543 | Upstream | routine | bail | pH | 5.9 | S.U. |  | h2o too low in well to sample; site is dry @ 30543; pH & DO taken from unpurged well
Umstead | Headwater | 7/21/2005 | Headwater | Wake | Piedmont | 70543 | Upstream | routine | bail | Water, Temperature | 24.5 | oC |  | h2o too low in well to sample; site is dry @ 30543; pH & DO taken from unpurged well
Umstead | Headwater | 7/21/2005 | Headwater | Wake | Piedmont | 70544 | Downstream | routine | not applicable | Air, Temperature | 30 | oC |  | site is dry @ 30543; dug to approx 3-4": rocky, no groundwater, difficult to dig
Umstead | Headwater | 6/26/2006 | Headwater | Wake | Piedmont | 70643 | Upstream | routine | bail | Air, Temperature | 24 | oC |  | h2o clear @ 30543, 1.5" deep, flowing, intermittent stream flow (ephemeral from rain?) (transfer well h2o level)
Umstead | Headwater | 6/26/2006 | Headwater | Wake | Piedmont | 70643 | Upstream | routine | bail | Ammonia | 0.02 | mg/L | Nondetect | h2o clear @ 30543, 1.5" deep, flowing, intermittent stream flow (ephemeral from rain?) (transfer well h2o level)
Umstead | Headwater | 6/26/2006 | Headwater | Wake | Piedmont | 70643 | Upstream | routine | bail | Calcium | 3.1 | ug/L |  | h2o clear @ 30543, 1.5" deep, flowing, intermittent stream flow (ephemeral from rain?) (transfer well h2o level)
Umstead | Headwater | 6/26/2006 | Headwater | Wake | Piedmont | 70643 | Upstream | routine | bail | Copper | 4.6 | ug/L |  | h2o clear @ 30543, 1.5" deep, flowing, intermittent stream flow (ephemeral from rain?) (transfer well h2o level)
Umstead | Headwater | 6/26/2006 | Headwater | Wake | Piedmont | 70643 | Upstream | routine | bail | Dissolved Oxygen (%) | 72 | % |  | h2o clear @ 30543, 1.5" deep, flowing, intermittent stream flow (ephemeral from rain?) (transfer well h2o level)
Umstead | Headwater | 6/26/2006 | Headwater | Wake | Piedmont | 70643 | Upstream | routine | bail | Dissolved Oxygen (mg/L) | 6.2 | mg/L |  | h2o clear @ 30543, 1.5" deep, flowing, intermittent stream flow (ephemeral from rain?) (transfer well h2o level)
Umstead | Headwater | 6/26/2006 | Headwater | Wake | Piedmont | 70643 | Upstream | routine | bail | DOC | 15 | mg/L |  | h2o clear @ 30543, 1.5" deep, flowing, intermittent stream flow (ephemeral from rain?) (transfer well h2o level)
Umstead | Headwater | 6/26/2006 | Headwater | Wake | Piedmont | 70643 | Upstream | routine | bail | Fecal Colliform | 52 | cfu/100 ml |  | h2o clear @ 30543, 1.5" deep, flowing, intermittent stream flow (ephemeral from rain?) (transfer well h2o level)
Umstead | Headwater | 6/26/2006 | Headwater | Wake | Piedmont | 70643 | Upstream | routine | bail | Lead | 10 | ug/L | Nondetect | h2o clear @ 30543, 1.5" deep, flowing, intermittent stream flow (ephemeral from rain?) (transfer well h2o level)
Umstead | Headwater | 6/26/2006 | Headwater | Wake | Piedmont | 70643 | Upstream | routine | bail | Magnesium | 1.2 | ug/L |  | h2o clear @ 30543, 1.5" deep, flowing, intermittent stream flow (ephemeral from rain?) (transfer well h2o level)
Umstead | Headwater | 6/26/2006 | Headwater | Wake | Piedmont | 70643 | Upstream | routine | bail | NO2+NO3 | 0.02 | mg/L | Nondetect | h2o clear @ 30543, 1.5" deep, flowing, intermittent stream flow (ephemeral from rain?) (transfer well h2o level)
Umstead | Headwater | 6/26/2006 | Headwater | Wake | Piedmont | 70643 | Upstream | routine | bail | pH | 5.63 | S.U. |  | h2o clear @ 30543, 1.5" deep, flowing, intermittent stream flow (ephemeral from rain?) (transfer well h2o level)
Umstead | Headwater | 6/26/2006 | Headwater | Wake | Piedmont | 70643 | Upstream | routine | bail | Phosphorus | 0.06 | mg/L |  | h2o clear @ 30543, 1.5" deep, flowing, intermittent stream flow (ephemeral from rain?) (transfer well h2o level)
Umstead | Headwater | 6/26/2006 | Headwater | Wake | Piedmont | 70643 | Upstream | routine | bail | Specific Conductivity | 40.7 | uS/cm |  | h2o clear @ 30543, 1.5" deep, flowing, intermittent stream flow (ephemeral from rain?) (transfer well h2o level)
Umstead | Headwater | 6/26/2006 | Headwater | Wake | Piedmont | 70643 | Upstream | routine | bail | TKN | 0.68 | mg/L |  | h2o clear @ 30543, 1.5" deep, flowing, intermittent stream flow (ephemeral from rain?) (transfer well h2o level)
Umstead | Headwater | 6/26/2006 | Headwater | Wake | Piedmont | 70643 | Upstream | routine | bail | TOC | 17 | mg/L |  | h2o clear @ 30543, 1.5" deep, flowing, intermittent stream flow (ephemeral from rain?) (transfer well h2o level)
Umstead | Headwater | 6/26/2006 | Headwater | Wake | Piedmont | 70643 | Upstream | routine | bail | TSS | 63 | mg/L |  | h2o clear @ 30543, 1.5" deep, flowing, intermittent stream flow (ephemeral from rain?) (transfer well h2o level)
Umstead | Headwater | 6/26/2006 | Headwater | Wake | Piedmont | 70643 | Upstream | routine | bail | Water, Temperature | 22 | oC |  | h2o clear @ 30543, 1.5" deep, flowing, intermittent stream flow (ephemeral from rain?) (transfer well h2o level)
Umstead | Headwater | 6/26/2006 | Headwater | Wake | Piedmont | 70643 | Upstream | routine | bail | Zinc | 10 | ug/L | Nondetect | h2o clear @ 30543, 1.5" deep, flowing, intermittent stream flow (ephemeral from rain?) (transfer well h2o level)
Umstead | Headwater | 6/26/2006 | Headwater | Wake | Piedmont | 70644 | Downstream | routine | direct grab | Air, Temperature | 24 | oC |  | slightly turbid from rain, flowing, 3" deep continuous stream
Umstead | Headwater | 6/26/2006 | Headwater | Wake | Piedmont | 70644 | Downstream | routine | direct grab | Ammonia | 0.02 | mg/L | Nondetect | slightly turbid from rain, flowing, 3" deep continuous stream
Umstead | Headwater | 6/26/2006 | Headwater | Wake | Piedmont | 70644 | Downstream | routine | direct grab | Calcium | 5 | ug/L |  | slightly turbid from rain, flowing, 3" deep continuous stream
Umstead | Headwater | 6/26/2006 | Headwater | Wake | Piedmont | 70644 | Downstream | routine | direct grab | Copper | 3.8 | ug/L |  | slightly turbid from rain, flowing, 3" deep continuous stream
Umstead | Headwater | 6/26/2006 | Headwater | Wake | Piedmont | 70644 | Downstream | routine | direct grab | Dissolved Oxygen (%) | 67.1 | % |  | slightly turbid from rain, flowing, 3" deep continuous stream
Umstead | Headwater | 6/26/2006 | Headwater | Wake | Piedmont | 70644 | Downstream | routine | direct grab | Dissolved Oxygen (mg/L) | 5.9 | mg/L |  | slightly turbid from rain, flowing, 3" deep continuous stream
Umstead | Headwater | 6/26/2006 | Headwater | Wake | Piedmont | 70644 | Downstream | routine | direct grab | DOC | 18 | mg/L |  | slightly turbid from rain, flowing, 3" deep continuous stream
Umstead | Headwater | 6/26/2006 | Headwater | Wake | Piedmont | 70644 | Downstream | routine | direct grab | Fecal Colliform | 87 | cfu/100 ml |  | slightly turbid from rain, flowing, 3" deep continuous stream
Umstead | Headwater | 6/26/2006 | Headwater | Wake | Piedmont | 70644 | Downstream | routine | direct grab | Lead | 10 | ug/L | Nondetect | slightly turbid from rain, flowing, 3" deep continuous stream
Umstead | Headwater | 6/26/2006 | Headwater | Wake | Piedmont | 70644 | Downstream | routine | direct grab | Magnesium | 1.9 | ug/L |  | slightly turbid from rain, flowing, 3" deep continuous stream
Umstead | Headwater | 6/26/2006 | Headwater | Wake | Piedmont | 70644 | Downstream | routine | direct grab | NO2+NO3 | 0.02 | mg/L | Nondetect | slightly turbid from rain, flowing, 3" deep continuous stream
Umstead | Headwater | 6/26/2006 | Headwater | Wake | Piedmont | 70644 | Downstream | routine | direct grab | pH | 5.92 | S.U. |  | slightly turbid from rain, flowing, 3" deep continuous stream
Umstead | Headwater | 6/26/2006 | Headwater | Wake | Piedmont | 70644 | Downstream | routine | direct grab | Phosphorus | 0.05 | mg/L |  | slightly turbid from rain, flowing, 3" deep continuous stream
Umstead | Headwater | 6/26/2006 | Headwater | Wake | Piedmont | 70644 | Downstream | routine | direct grab | Specific Conductivity | 55.3 | uS/cm |  | slightly turbid from rain, flowing, 3" deep continuous stream
Umstead | Headwater | 6/26/2006 | Headwater | Wake | Piedmont | 70644 | Downstream | routine | direct grab | TKN | 0.7 | mg/L |  | slightly turbid from rain, flowing, 3" deep continuous stream
Umstead | Headwater | 6/26/2006 | Headwater | Wake | Piedmont | 70644 | Downstream | routine | direct grab | TOC | 18 | mg/L |  | slightly turbid from rain, flowing, 3" deep continuous stream
Umstead | Headwater | 6/26/2006 | Headwater | Wake | Piedmont | 70644 | Downstream | routine | direct grab | TSS | 67 | mg/L |  | slightly turbid from rain, flowing, 3" deep continuous stream
Umstead | Headwater | 6/26/2006 | Headwater | Wake | Piedmont | 70644 | Downstream | routine | direct grab | Water, Temperature | 21.5 | oC |  | slightly turbid from rain, flowing, 3" deep continuous stream
Umstead | Headwater | 6/26/2006 | Headwater | Wake | Piedmont | 70644 | Downstream | routine | direct grab | Zinc | 10 | ug/L | Nondetect | slightly turbid from rain, flowing, 3" deep continuous stream
Walmart | Headwater | 10/19/2005 | Headwater | Moore | Piedmont | 100548 | Downstream | routine | bail | Air, Temperature | 18 | oC |  | water is flowing, clear, filimentous algae or periphyton
Walmart | Headwater | 10/19/2005 | Headwater | Moore | Piedmont | 100548 | Downstream | routine | bail | Ammonia | 0.02 | mg/L |  | water is flowing, clear, filimentous algae or periphyton
Walmart | Headwater | 10/19/2005 | Headwater | Moore | Piedmont | 100548 | Downstream | routine | bail | Calcium | 2.3 | ug/L |  | water is flowing, clear, filimentous algae or periphyton
Walmart | Headwater | 10/19/2005 | Headwater | Moore | Piedmont | 100548 | Downstream | routine | bail | Copper | 2 | ug/L | Nondetect | water is flowing, clear, filimentous algae or periphyton
Walmart | Headwater | 10/19/2005 | Headwater | Moore | Piedmont | 100548 | Downstream | routine | bail | Dissolved Oxygen (%) | 46.3 | % |  | water is flowing, clear, filimentous algae or periphyton
Walmart | Headwater | 10/19/2005 | Headwater | Moore | Piedmont | 100548 | Downstream | routine | bail | Dissolved Oxygen (mg/L) | 4.5 | mg/L |  | water is flowing, clear, filimentous algae or periphyton
Walmart | Headwater | 10/19/2005 | Headwater | Moore | Piedmont | 100548 | Downstream | routine | bail | Fecal Colliform | 48 | cfu/100 ml |  | water is flowing, clear, filimentous algae or periphyton
Walmart | Headwater | 10/19/2005 | Headwater | Moore | Piedmont | 100548 | Downstream | routine | bail | Lead | 10 | ug/L | Nondetect | water is flowing, clear, filimentous algae or periphyton
Walmart | Headwater | 10/19/2005 | Headwater | Moore | Piedmont | 100548 | Downstream | routine | bail | Magnesium | 0.82 | ug/L |  | water is flowing, clear, filimentous algae or periphyton
Walmart | Headwater | 10/19/2005 | Headwater | Moore | Piedmont | 100548 | Downstream | routine | bail | NO2+NO3 | 0.02 | mg/L | Nondetect | water is flowing, clear, filimentous algae or periphyton
Walmart | Headwater | 10/19/2005 | Headwater | Moore | Piedmont | 100548 | Downstream | routine | bail | pH | 4.86 | S.U. |  | water is flowing, clear, filimentous algae or periphyton
Walmart | Headwater | 10/19/2005 | Headwater | Moore | Piedmont | 100548 | Downstream | routine | bail | Phosphorus | 0.02 | mg/L |  | water is flowing, clear, filimentous algae or periphyton
Walmart | Headwater | 10/19/2005 | Headwater | Moore | Piedmont | 100548 | Downstream | routine | bail | Specific Conductivity | 42.5 | uS/cm |  | water is flowing, clear, filimentous algae or periphyton
Walmart | Headwater | 10/19/2005 | Headwater | Moore | Piedmont | 100548 | Downstream | routine | bail | TKN | 0.2 | mg/L | Nondetect | water is flowing, clear, filimentous algae or periphyton
Walmart | Headwater | 10/19/2005 | Headwater | Moore | Piedmont | 100548 | Downstream | routine | bail | TOC | 2.3 | mg/L |  | water is flowing, clear, filimentous algae or periphyton
Walmart | Headwater | 10/19/2005 | Headwater | Moore | Piedmont | 100548 | Downstream | routine | bail | Water, Temperature | 18.1 | oC |  | water is flowing, clear, filimentous algae or periphyton
Walmart | Headwater | 10/19/2005 | Headwater | Moore | Piedmont | 100548 | Downstream | routine | bail | Zinc | 10 | ug/L | Nondetect | water is flowing, clear, filimentous algae or periphyton
Walmart | Headwater | 10/21/2008 | Headwater | Moore | Piedmont | 100847 | Upstream | routine | not applicable | Air, Temperature | 21 | oC |  | long stagnant pool at water, ocovered with a sheen of iron oxidizing bacteria, abundent lf litter, no flow
Walmart | Headwater | 10/21/2008 | Headwater | Moore | Piedmont | 100847 | Upstream | routine | direct grab | Ammonia | 0.21 | mg/L as N |  | long stagnant pool at water, ocovered with a sheen of iron oxidizing bacteria, abundent lf litter, no flow
Walmart | Headwater | 10/21/2008 | Headwater | Moore | Piedmont | 100847 | Upstream | routine | direct grab | Calcium | 7 | mg/L |  | long stagnant pool at water, ocovered with a sheen of iron oxidizing bacteria, abundent lf litter, no flow
Walmart | Headwater | 10/21/2008 | Headwater | Moore | Piedmont | 100847 | Upstream | routine | direct grab | Copper | 2 | ug/L | Nondetect | long stagnant pool at water, ocovered with a sheen of iron oxidizing bacteria, abundent lf litter, no flow
Walmart | Headwater | 10/21/2008 | Headwater | Moore | Piedmont | 100847 | Upstream | routine | direct grab | Dissolved Oxygen (%) | 5.5 | % |  | long stagnant pool at water, ocovered with a sheen of iron oxidizing bacteria, abundent lf litter, no flow
Walmart | Headwater | 10/21/2008 | Headwater | Moore | Piedmont | 100847 | Upstream | routine | direct grab | Dissolved Oxygen (mg/L) | 0.6 | mg/L |  | long stagnant pool at water, ocovered with a sheen of iron oxidizing bacteria, abundent lf litter, no flow
Walmart | Headwater | 10/21/2008 | Headwater | Moore | Piedmont | 100847 | Upstream | routine | direct grab | DOC | 2.8 | mg/L |  | long stagnant pool at water, ocovered with a sheen of iron oxidizing bacteria, abundent lf litter, no flow
Walmart | Headwater | 10/21/2008 | Headwater | Moore | Piedmont | 100847 | Upstream | routine | direct grab | Fecal Colliform | 3 | cfu/100 ml |  | long stagnant pool at water, ocovered with a sheen of iron oxidizing bacteria, abundent lf litter, no flow
Walmart | Headwater | 10/21/2008 | Headwater | Moore | Piedmont | 100847 | Upstream | routine | direct grab | Lead | 10 | ug/L | Nondetect | long stagnant pool at water, ocovered with a sheen of iron oxidizing bacteria, abundent lf litter, no flow
Walmart | Headwater | 10/21/2008 | Headwater | Moore | Piedmont | 100847 | Upstream | routine | direct grab | Magnesium | 1.8 | mg/L |  | long stagnant pool at water, ocovered with a sheen of iron oxidizing bacteria, abundent lf litter, no flow
Walmart | Headwater | 10/21/2008 | Headwater | Moore | Piedmont | 100847 | Upstream | routine | direct grab | NO2+NO3 | 0.02 | mg/L as N | Nondetect | long stagnant pool at water, ocovered with a sheen of iron oxidizing bacteria, abundent lf litter, no flow
Walmart | Headwater | 10/21/2008 | Headwater | Moore | Piedmont | 100847 | Upstream | routine | direct grab | pH | 4.82 | S.U. |  | long stagnant pool at water, ocovered with a sheen of iron oxidizing bacteria, abundent lf litter, no flow
Walmart | Headwater | 10/21/2008 | Headwater | Moore | Piedmont | 100847 | Upstream | routine | direct grab | Phosphorus | 0.05 | mg/L as P |  | long stagnant pool at water, ocovered with a sheen of iron oxidizing bacteria, abundent lf litter, no flow
Walmart | Headwater | 10/21/2008 | Headwater | Moore | Piedmont | 100847 | Upstream | routine | direct grab | Specific Conductivity | 95.7 | uS/cm |  | long stagnant pool at water, ocovered with a sheen of iron oxidizing bacteria, abundent lf litter, no flow
Walmart | Headwater | 10/21/2008 | Headwater | Moore | Piedmont | 100847 | Upstream | routine | direct grab | TKN | 3.5 | mg/L as N |  | long stagnant pool at water, ocovered with a sheen of iron oxidizing bacteria, abundent lf litter, no flow
Walmart | Headwater | 10/21/2008 | Headwater | Moore | Piedmont | 100847 | Upstream | routine | direct grab | TOC | 7.6 | mg/L |  | long stagnant pool at water, ocovered with a sheen of iron oxidizing bacteria, abundent lf litter, no flow
Walmart | Headwater | 10/21/2008 | Headwater | Moore | Piedmont | 100847 | Upstream | routine | direct grab | TSS | 83 | mg/L |  | long stagnant pool at water, ocovered with a sheen of iron oxidizing bacteria, abundent lf litter, no flow
Walmart | Headwater | 10/21/2008 | Headwater | Moore | Piedmont | 100847 | Upstream | routine | direct grab | Water, Temperature | 17.5 | oC |  | long stagnant pool at water, ocovered with a sheen of iron oxidizing bacteria, abundent lf litter, no flow
Walmart | Headwater | 10/21/2008 | Headwater | Moore | Piedmont | 100847 | Upstream | routine | direct grab | Zinc | 10 | ug/L |  | long stagnant pool at water, ocovered with a sheen of iron oxidizing bacteria, abundent lf litter, no flow
Walmart | Headwater | 10/21/2008 | Headwater | Moore | Piedmont | 100848 | Downstream | routine | not applicable | Air, Temperature | 20 | oC |  | this reach does have mild flow so there is not much surficial iron oxidization bacteria, or lf litter, but there is some of both
Walmart | Headwater | 10/21/2008 | Headwater | Moore | Piedmont | 100848 | Downstream | routine | direct grab | Ammonia | 0.02 | mg/L as N | Nondetect | this reach does have mild flow so there is not much surficial iron oxidization bacteria, or lf litter, but there is some of both
Walmart | Headwater | 10/21/2008 | Headwater | Moore | Piedmont | 100848 | Downstream | routine | direct grab | Calcium | 3 | mg/L |  | this reach does have mild flow so there is not much surficial iron oxidization bacteria, or lf litter, but there is some of both
Walmart | Headwater | 10/21/2008 | Headwater | Moore | Piedmont | 100848 | Downstream | routine | direct grab | Copper | 2 | ug/L | Nondetect | this reach does have mild flow so there is not much surficial iron oxidization bacteria, or lf litter, but there is some of both
Walmart | Headwater | 10/21/2008 | Headwater | Moore | Piedmont | 100848 | Downstream | routine | direct grab | Dissolved Oxygen (%) | 23 | % |  | this reach does have mild flow so there is not much surficial iron oxidization bacteria, or lf litter, but there is some of both
Walmart | Headwater | 10/21/2008 | Headwater | Moore | Piedmont | 100848 | Downstream | routine | direct grab | Dissolved Oxygen (mg/L) | 2.06 | mg/L |  | this reach does have mild flow so there is not much surficial iron oxidization bacteria, or lf litter, but there is some of both
Walmart | Headwater | 10/21/2008 | Headwater | Moore | Piedmont | 100848 | Downstream | routine | direct grab | DOC | 2 | mg/L | Nondetect | this reach does have mild flow so there is not much surficial iron oxidization bacteria, or lf litter, but there is some of both
Walmart | Headwater | 10/21/2008 | Headwater | Moore | Piedmont | 100848 | Downstream | routine | direct grab | Fecal Colliform | 33 | cfu/100 ml |  | this reach does have mild flow so there is not much surficial iron oxidization bacteria, or lf litter, but there is some of both
Walmart | Headwater | 10/21/2008 | Headwater | Moore | Piedmont | 100848 | Downstream | routine | direct grab | Lead | 10 | ug/L | Nondetect | this reach does have mild flow so there is not much surficial iron oxidization bacteria, or lf litter, but there is some of both
Walmart | Headwater | 10/21/2008 | Headwater | Moore | Piedmont | 100848 | Downstream | routine | direct grab | Magnesium | 1 | mg/L |  | this reach does have mild flow so there is not much surficial iron oxidization bacteria, or lf litter, but there is some of both
Walmart | Headwater | 10/21/2008 | Headwater | Moore | Piedmont | 100848 | Downstream | routine | direct grab | NO2+NO3 | 0.09 | mg/L as N |  | this reach does have mild flow so there is not much surficial iron oxidization bacteria, or lf litter, but there is some of both
Walmart | Headwater | 10/21/2008 | Headwater | Moore | Piedmont | 100848 | Downstream | routine | direct grab | pH | 4.94 | S.U. |  | this reach does have mild flow so there is not much surficial iron oxidization bacteria, or lf litter, but there is some of both
Walmart | Headwater | 10/21/2008 | Headwater | Moore | Piedmont | 100848 | Downstream | routine | direct grab | Phosphorus | 0.02 | mg/L as P | Nondetect | this reach does have mild flow so there is not much surficial iron oxidization bacteria, or lf litter, but there is some of both
Walmart | Headwater | 10/21/2008 | Headwater | Moore | Piedmont | 100848 | Downstream | routine | direct grab | Specific Conductivity | 53.8 | uS/cm |  | this reach does have mild flow so there is not much surficial iron oxidization bacteria, or lf litter, but there is some of both
Walmart | Headwater | 10/21/2008 | Headwater | Moore | Piedmont | 100848 | Downstream | routine | direct grab | TKN | 0.2 | mg/L as N | Nondetect | this reach does have mild flow so there is not much surficial iron oxidization bacteria, or lf litter, but there is some of both
Walmart | Headwater | 10/21/2008 | Headwater | Moore | Piedmont | 100848 | Downstream | routine | direct grab | TOC | 2 | mg/L | Nondetect | this reach does have mild flow so there is not much surficial iron oxidization bacteria, or lf litter, but there is some of both
Walmart | Headwater | 10/21/2008 | Headwater | Moore | Piedmont | 100848 | Downstream | routine | direct grab | TSS | 6.2 | mg/L | Nondetect | this reach does have mild flow so there is not much surficial iron oxidization bacteria, or lf litter, but there is some of both
Walmart | Headwater | 10/21/2008 | Headwater | Moore | Piedmont | 100848 | Downstream | routine | direct grab | Water, Temperature | 15.8 | oC |  | this reach does have mild flow so there is not much surficial iron oxidization bacteria, or lf litter, but there is some of both
Walmart | Headwater | 10/21/2008 | Headwater | Moore | Piedmont | 100848 | Downstream | routine | direct grab | Zinc | 10 | ug/L | Nondetect | this reach does have mild flow so there is not much surficial iron oxidization bacteria, or lf litter, but there is some of both
Walmart | Headwater | 1/10/2006 | Headwater | Moore | Piedmont | 10648 | Downstream | routine | direct grab | Air, Temperature | 16.7 | oC |  | tannic flowing stream, 2-3' wide, 3-6" deep, smells sulfuric
Walmart | Headwater | 1/10/2006 | Headwater | Moore | Piedmont | 10648 | Downstream | routine | direct grab | Ammonia | 0.02 | mg/L |  | tannic flowing stream, 2-3' wide, 3-6" deep, smells sulfuric
Walmart | Headwater | 1/10/2006 | Headwater | Moore | Piedmont | 10648 | Downstream | routine | direct grab | Calcium | 3.3 | ug/L |  | tannic flowing stream, 2-3' wide, 3-6" deep, smells sulfuric
Walmart | Headwater | 1/10/2006 | Headwater | Moore | Piedmont | 10648 | Downstream | routine | direct grab | Copper | 2 | ug/L | Nondetect | tannic flowing stream, 2-3' wide, 3-6" deep, smells sulfuric
Walmart | Headwater | 1/10/2006 | Headwater | Moore | Piedmont | 10648 | Downstream | routine | direct grab | Dissolved Oxygen (%) | 47.7 | % |  | tannic flowing stream, 2-3' wide, 3-6" deep, smells sulfuric
Walmart | Headwater | 1/10/2006 | Headwater | Moore | Piedmont | 10648 | Downstream | routine | direct grab | Dissolved Oxygen (mg/L) | 4.9 | mg/L |  | tannic flowing stream, 2-3' wide, 3-6" deep, smells sulfuric
Walmart | Headwater | 1/10/2006 | Headwater | Moore | Piedmont | 10648 | Downstream | routine | direct grab | DOC | 2 | mg/L | Nondetect | tannic flowing stream, 2-3' wide, 3-6" deep, smells sulfuric
Walmart | Headwater | 1/10/2006 | Headwater | Moore | Piedmont | 10648 | Downstream | routine | direct grab | Fecal Colliform | 5 | cfu/100 ml |  | tannic flowing stream, 2-3' wide, 3-6" deep, smells sulfuric
Walmart | Headwater | 1/10/2006 | Headwater | Moore | Piedmont | 10648 | Downstream | routine | direct grab | Lead | 10 | ug/L | Nondetect | tannic flowing stream, 2-3' wide, 3-6" deep, smells sulfuric
Walmart | Headwater | 1/10/2006 | Headwater | Moore | Piedmont | 10648 | Downstream | routine | direct grab | Magnesium | 1.1 | ug/L |  | tannic flowing stream, 2-3' wide, 3-6" deep, smells sulfuric
Walmart | Headwater | 1/10/2006 | Headwater | Moore | Piedmont | 10648 | Downstream | routine | direct grab | NO2+NO3 | 0.02 | mg/L | Nondetect | tannic flowing stream, 2-3' wide, 3-6" deep, smells sulfuric
Walmart | Headwater | 1/10/2006 | Headwater | Moore | Piedmont | 10648 | Downstream | routine | direct grab | pH | 5.33 | S.U. |  | tannic flowing stream, 2-3' wide, 3-6" deep, smells sulfuric
Walmart | Headwater | 1/10/2006 | Headwater | Moore | Piedmont | 10648 | Downstream | routine | direct grab | Phosphorus | 0.03 | mg/L |  | tannic flowing stream, 2-3' wide, 3-6" deep, smells sulfuric
Walmart | Headwater | 1/10/2006 | Headwater | Moore | Piedmont | 10648 | Downstream | routine | direct grab | Specific Conductivity | 47.8 | uS/cm |  | tannic flowing stream, 2-3' wide, 3-6" deep, smells sulfuric
Walmart | Headwater | 1/10/2006 | Headwater | Moore | Piedmont | 10648 | Downstream | routine | direct grab | TKN | 0.32 | mg/L |  | tannic flowing stream, 2-3' wide, 3-6" deep, smells sulfuric
Walmart | Headwater | 1/10/2006 | Headwater | Moore | Piedmont | 10648 | Downstream | routine | direct grab | TOC | 2.1 | mg/L |  | tannic flowing stream, 2-3' wide, 3-6" deep, smells sulfuric
Walmart | Headwater | 1/10/2006 | Headwater | Moore | Piedmont | 10648 | Downstream | routine | direct grab | TSS | 13 | mg/L |  | tannic flowing stream, 2-3' wide, 3-6" deep, smells sulfuric
Walmart | Headwater | 1/10/2006 | Headwater | Moore | Piedmont | 10648 | Downstream | routine | direct grab | Water, Temperature | 14.1 | oC |  | tannic flowing stream, 2-3' wide, 3-6" deep, smells sulfuric
Walmart | Headwater | 1/10/2006 | Headwater | Moore | Piedmont | 10648 | Downstream | routine | direct grab | Zinc | 14 | ug/L |  | tannic flowing stream, 2-3' wide, 3-6" deep, smells sulfuric
Walmart | Headwater | 1/28/2009 | Headwater | Moore | Piedmont | 10947 | Upstream | routine | bail | Air, Temperature | 18.5 | oC |  | no flow, h2o tannic w/ fe oxidizing bacteria present, abundant lf litter pool 5- x 2' , 6" deep
Walmart | Headwater | 1/28/2009 | Headwater | Moore | Piedmont | 10947 | Upstream | routine | bail | Dissolved Oxygen (%) | 11.4 | % |  | no flow, h2o tannic w/ fe oxidizing bacteria present, abundant lf litter pool 5- x 2' , 6" deep
Walmart | Headwater | 1/28/2009 | Headwater | Moore | Piedmont | 10947 | Upstream | routine | bail | Ammonia | 0.04 | mg/L as N |  | no flow, h2o tannic w/ fe oxidizing bacteria present, abundant lf litter pool 5- x 2' , 6" deep
Walmart | Headwater | 1/28/2009 | Headwater | Moore | Piedmont | 10947 | Upstream | routine | bail | Calcium | 5.9 | mg/L |  | no flow, h2o tannic w/ fe oxidizing bacteria present, abundant lf litter pool 5- x 2' , 6" deep
Walmart | Headwater | 1/28/2009 | Headwater | Moore | Piedmont | 10947 | Upstream | routine | bail | Copper | 3.7 | ug/L |  | no flow, h2o tannic w/ fe oxidizing bacteria present, abundant lf litter pool 5- x 2' , 6" deep
Walmart | Headwater | 1/28/2009 | Headwater | Moore | Piedmont | 10947 | Upstream | routine | bail | Dissolved Oxygen (mg/L) | 1.17 | mg/L |  | no flow, h2o tannic w/ fe oxidizing bacteria present, abundant lf litter pool 5- x 2' , 6" deep
Walmart | Headwater | 1/28/2009 | Headwater | Moore | Piedmont | 10947 | Upstream | routine | bail | DOC | 4.9 | mg/L |  | no flow, h2o tannic w/ fe oxidizing bacteria present, abundant lf litter pool 5- x 2' , 6" deep
Walmart | Headwater | 1/28/2009 | Headwater | Moore | Piedmont | 10947 | Upstream | routine | bail | Lead | 10 | ug/L | Nondetect | no flow, h2o tannic w/ fe oxidizing bacteria present, abundant lf litter pool 5- x 2' , 6" deep
Walmart | Headwater | 1/28/2009 | Headwater | Moore | Piedmont | 10947 | Upstream | routine | bail | Magnesium | 1.2 | mg/L |  | no flow, h2o tannic w/ fe oxidizing bacteria present, abundant lf litter pool 5- x 2' , 6" deep
Walmart | Headwater | 1/28/2009 | Headwater | Moore | Piedmont | 10947 | Upstream | routine | bail | NO2+NO3 | 0.02 | mg/L as N | Nondetect | no flow, h2o tannic w/ fe oxidizing bacteria present, abundant lf litter pool 5- x 2' , 6" deep
Walmart | Headwater | 1/28/2009 | Headwater | Moore | Piedmont | 10947 | Upstream | routine | bail | pH | 4.78 | S.U. |  | no flow, h2o tannic w/ fe oxidizing bacteria present, abundant lf litter pool 5- x 2' , 6" deep
Walmart | Headwater | 1/28/2009 | Headwater | Moore | Piedmont | 10947 | Upstream | routine | bail | Phosphorus | 0.16 | mg/L as P |  | no flow, h2o tannic w/ fe oxidizing bacteria present, abundant lf litter pool 5- x 2' , 6" deep
Walmart | Headwater | 1/28/2009 | Headwater | Moore | Piedmont | 10947 | Upstream | routine | bail | Specific Conductivity | 80.3 | uS/cm |  | no flow, h2o tannic w/ fe oxidizing bacteria present, abundant lf litter pool 5- x 2' , 6" deep
Walmart | Headwater | 1/28/2009 | Headwater | Moore | Piedmont | 10947 | Upstream | routine | bail | TKN | 1.4 | mg/L as N |  | no flow, h2o tannic w/ fe oxidizing bacteria present, abundant lf litter pool 5- x 2' , 6" deep
Walmart | Headwater | 1/28/2009 | Headwater | Moore | Piedmont | 10947 | Upstream | routine | bail | TOC | 21 | mg/L |  | no flow, h2o tannic w/ fe oxidizing bacteria present, abundant lf litter pool 5- x 2' , 6" deep
Walmart | Headwater | 1/28/2009 | Headwater | Moore | Piedmont | 10947 | Upstream | routine | bail | TSS | 96 | mg/L |  | no flow, h2o tannic w/ fe oxidizing bacteria present, abundant lf litter pool 5- x 2' , 6" deep
Walmart | Headwater | 1/28/2009 | Headwater | Moore | Piedmont | 10947 | Upstream | routine | bail | Water, Temperature | 14.5 | oC |  | no flow, h2o tannic w/ fe oxidizing bacteria present, abundant lf litter pool 5- x 2' , 6" deep
Walmart | Headwater | 1/28/2009 | Headwater | Moore | Piedmont | 10947 | Upstream | routine | bail | Zinc | 38 | ug/L |  | no flow, h2o tannic w/ fe oxidizing bacteria present, abundant lf litter pool 5- x 2' , 6" deep
Walmart | Headwater | 1/28/2009 | Headwater | Moore | Piedmont | 10948 | Downstream | routine | direct grab | Air, Temperature | 18.5 | oC |  | str sustained flow, 5 riffle pool w/ 30' ea si d of collection state, tannic h2o w/ fe ox bacteria, lf litter
Walmart | Headwater | 1/28/2009 | Headwater | Moore | Piedmont | 10948 | Downstream | routine | direct grab | Dissolved Oxygen (%) | 59.6 | % |  | str sustained flow, 5 riffle pool w/ 30' ea si d of collection state, tannic h2o w/ fe ox bacteria, lf litter
Walmart | Headwater | 1/28/2009 | Headwater | Moore | Piedmont | 10948 | Downstream | routine | direct grab | Ammonia | 0.02 | mg/L as N | Nondetect | str sustained flow, 5 riffle pool w/ 30' ea si d of collection state, tannic h2o w/ fe ox bacteria, lf litter
Walmart | Headwater | 1/28/2009 | Headwater | Moore | Piedmont | 10948 | Downstream | routine | direct grab | Calcium | 3.1 | mg/L |  | str sustained flow, 5 riffle pool w/ 30' ea si d of collection state, tannic h2o w/ fe ox bacteria, lf litter
Walmart | Headwater | 1/28/2009 | Headwater | Moore | Piedmont | 10948 | Downstream | routine | direct grab | Copper | 2 | ug/L | Nondetect | str sustained flow, 5 riffle pool w/ 30' ea si d of collection state, tannic h2o w/ fe ox bacteria, lf litter
Walmart | Headwater | 1/28/2009 | Headwater | Moore | Piedmont | 10948 | Downstream | routine | direct grab | Dissolved Oxygen (mg/L) | 6.09 | mg/L |  | str sustained flow, 5 riffle pool w/ 30' ea si d of collection state, tannic h2o w/ fe ox bacteria, lf litter
Walmart | Headwater | 1/28/2009 | Headwater | Moore | Piedmont | 10948 | Downstream | routine | direct grab | Lead | 10 | ug/L | Nondetect | str sustained flow, 5 riffle pool w/ 30' ea si d of collection state, tannic h2o w/ fe ox bacteria, lf litter
Walmart | Headwater | 1/28/2009 | Headwater | Moore | Piedmont | 10948 | Downstream | routine | direct grab | Magnesium | 1 | mg/L |  | str sustained flow, 5 riffle pool w/ 30' ea si d of collection state, tannic h2o w/ fe ox bacteria, lf litter
Walmart | Headwater | 1/28/2009 | Headwater | Moore | Piedmont | 10948 | Downstream | routine | direct grab | NO2+NO3 | 0.07 | mg/L as N |  | str sustained flow, 5 riffle pool w/ 30' ea si d of collection state, tannic h2o w/ fe ox bacteria, lf litter
Walmart | Headwater | 1/28/2009 | Headwater | Moore | Piedmont | 10948 | Downstream | routine | direct grab | pH | 4.59 | S.U. |  | str sustained flow, 5 riffle pool w/ 30' ea si d of collection state, tannic h2o w/ fe ox bacteria, lf litter
Walmart | Headwater | 1/28/2009 | Headwater | Moore | Piedmont | 10948 | Downstream | routine | direct grab | Phosphorus | 0.02 | mg/L as P | Nondetect | str sustained flow, 5 riffle pool w/ 30' ea si d of collection state, tannic h2o w/ fe ox bacteria, lf litter
Walmart | Headwater | 1/28/2009 | Headwater | Moore | Piedmont | 10948 | Downstream | routine | direct grab | Specific Conductivity | 51 | uS/cm |  | str sustained flow, 5 riffle pool w/ 30' ea si d of collection state, tannic h2o w/ fe ox bacteria, lf litter
Walmart | Headwater | 1/28/2009 | Headwater | Moore | Piedmont | 10948 | Downstream | routine | direct grab | TKN | 0.2 | mg/L as N | Nondetect | str sustained flow, 5 riffle pool w/ 30' ea si d of collection state, tannic h2o w/ fe ox bacteria, lf litter
Walmart | Headwater | 1/28/2009 | Headwater | Moore | Piedmont | 10948 | Downstream | routine | direct grab | TOC | 14 | mg/L |  | str sustained flow, 5 riffle pool w/ 30' ea si d of collection state, tannic h2o w/ fe ox bacteria, lf litter
Walmart | Headwater | 1/28/2009 | Headwater | Moore | Piedmont | 10948 | Downstream | routine | direct grab | TSS | 20 | mg/L |  | str sustained flow, 5 riffle pool w/ 30' ea si d of collection state, tannic h2o w/ fe ox bacteria, lf litter
Walmart | Headwater | 1/28/2009 | Headwater | Moore | Piedmont | 10948 | Downstream | routine | direct grab | Water, Temperature | 13.6 | oC |  | str sustained flow, 5 riffle pool w/ 30' ea si d of collection state, tannic h2o w/ fe ox bacteria, lf litter
Walmart | Headwater | 1/28/2009 | Headwater | Moore | Piedmont | 10948 | Downstream | routine | direct grab | Zinc | 10 | ug/L | Nondetect | str sustained flow, 5 riffle pool w/ 30' ea si d of collection state, tannic h2o w/ fe ox bacteria, lf litter
Walmart | Headwater | 2/4/2010 | Headwater | Moore | Piedmont | 11047 | Upstream | routine | bail | Air, Temperature | 10 | oC |  | 1" deep pool of h20 w/ sediment +leaf debris substrate, pool is clear 4X2' size, sampled at 30547
Walmart | Headwater | 2/4/2010 | Headwater | Moore | Piedmont | 11047 | Upstream | routine | bail | Ammonia | 0.02 | mg/L as N |  | 1" deep pool of h20 w/ sediment +leaf debris substrate, pool is clear 4X2' size, sampled at 30547
Walmart | Headwater | 2/4/2010 | Headwater | Moore | Piedmont | 11047 | Upstream | routine | bail | Calcium | 5.8 | mg/L |  | 1" deep pool of h20 w/ sediment +leaf debris substrate, pool is clear 4X2' size, sampled at 30547
Walmart | Headwater | 2/4/2010 | Headwater | Moore | Piedmont | 11047 | Upstream | routine | bail | Copper | 2 | ug/L | Nondetect | 1" deep pool of h20 w/ sediment +leaf debris substrate, pool is clear 4X2' size, sampled at 30547
Walmart | Headwater | 2/4/2010 | Headwater | Moore | Piedmont | 11047 | Upstream | routine | bail | Dissolved Oxygen (%) | 8 | % |  | 1" deep pool of h20 w/ sediment +leaf debris substrate, pool is clear 4X2' size, sampled at 30547
Walmart | Headwater | 2/4/2010 | Headwater | Moore | Piedmont | 11047 | Upstream | routine | bail | Dissolved Oxygen (mg/L) | 0.9 | mg/L |  | 1" deep pool of h20 w/ sediment +leaf debris substrate, pool is clear 4X2' size, sampled at 30547
Walmart | Headwater | 2/4/2010 | Headwater | Moore | Piedmont | 11047 | Upstream | routine | bail | DOC | 4.7 | mg/L |  | 1" deep pool of h20 w/ sediment +leaf debris substrate, pool is clear 4X2' size, sampled at 30547
Walmart | Headwater | 2/4/2010 | Headwater | Moore | Piedmont | 11047 | Upstream | routine | bail | Fecal Colliform | 290 | cfu/100 ml |  | 1" deep pool of h20 w/ sediment +leaf debris substrate, pool is clear 4X2' size, sampled at 30547
Walmart | Headwater | 2/4/2010 | Headwater | Moore | Piedmont | 11047 | Upstream | routine | bail | Lead | 10 | ug/L | Nondetect | 1" deep pool of h20 w/ sediment +leaf debris substrate, pool is clear 4X2' size, sampled at 30547
Walmart | Headwater | 2/4/2010 | Headwater | Moore | Piedmont | 11047 | Upstream | routine | bail | Magnesium | 1.4 | mg/L |  | 1" deep pool of h20 w/ sediment +leaf debris substrate, pool is clear 4X2' size, sampled at 30547
Walmart | Headwater | 2/4/2010 | Headwater | Moore | Piedmont | 11047 | Upstream | routine | bail | NO2+NO3 | 0.02 | mg/L as N | Nondetect | 1" deep pool of h20 w/ sediment +leaf debris substrate, pool is clear 4X2' size, sampled at 30547
Walmart | Headwater | 2/4/2010 | Headwater | Moore | Piedmont | 11047 | Upstream | routine | bail | pH | 4.51 | S.U. |  | 1" deep pool of h20 w/ sediment +leaf debris substrate, pool is clear 4X2' size, sampled at 30547
Walmart | Headwater | 2/4/2010 | Headwater | Moore | Piedmont | 11047 | Upstream | routine | bail | Phosphorus | 0.09 | mg/L as P |  | 1" deep pool of h20 w/ sediment +leaf debris substrate, pool is clear 4X2' size, sampled at 30547
Walmart | Headwater | 2/4/2010 | Headwater | Moore | Piedmont | 11047 | Upstream | routine | bail | Specific Conductivity | 76.7 | uS/cm |  | 1" deep pool of h20 w/ sediment +leaf debris substrate, pool is clear 4X2' size, sampled at 30547
Walmart | Headwater | 2/4/2010 | Headwater | Moore | Piedmont | 11047 | Upstream | routine | bail | TKN | 0.54 | mg/L as N |  | 1" deep pool of h20 w/ sediment +leaf debris substrate, pool is clear 4X2' size, sampled at 30547
Walmart | Headwater | 2/4/2010 | Headwater | Moore | Piedmont | 11047 | Upstream | routine | bail | TOC | 20 | mg/L |  | 1" deep pool of h20 w/ sediment +leaf debris substrate, pool is clear 4X2' size, sampled at 30547
Walmart | Headwater | 2/4/2010 | Headwater | Moore | Piedmont | 11047 | Upstream | routine | bail | TSS | 28 | mg/L | Nondetect | 1" deep pool of h20 w/ sediment +leaf debris substrate, pool is clear 4X2' size, sampled at 30547
Walmart | Headwater | 2/4/2010 | Headwater | Moore | Piedmont | 11047 | Upstream | routine | bail | Water, Temperature | 8.7 | oC |  | 1" deep pool of h20 w/ sediment +leaf debris substrate, pool is clear 4X2' size, sampled at 30547
Walmart | Headwater | 2/4/2010 | Headwater | Moore | Piedmont | 11047 | Upstream | routine | bail | Zinc | 16 | ug/L |  | 1" deep pool of h20 w/ sediment +leaf debris substrate, pool is clear 4X2' size, sampled at 30547
Walmart | Headwater | 2/4/2010 | Headwater | Moore | Piedmont | 11048 | Downstream | routine | direct grab | Air, Temperature | 8 | oC |  | 4"deep, slow moving stream, 2' wide, leaf+sediment substrate, Brown Fe oxidizing algae, clear
Walmart | Headwater | 2/4/2010 | Headwater | Moore | Piedmont | 11048 | Downstream | routine | direct grab | Ammonia | 0.02 | mg/L as N | Nondetect | 4"deep, slow moving stream, 2' wide, leaf+sediment substrate, Brown Fe oxidizing algae, clear
Walmart | Headwater | 2/4/2010 | Headwater | Moore | Piedmont | 11048 | Downstream | routine | direct grab | Calcium | 3.6 | mg/L |  | 4"deep, slow moving stream, 2' wide, leaf+sediment substrate, Brown Fe oxidizing algae, clear
Walmart | Headwater | 2/4/2010 | Headwater | Moore | Piedmont | 11048 | Downstream | routine | direct grab | Copper | 2 | ug/L | Nondetect | 4"deep, slow moving stream, 2' wide, leaf+sediment substrate, Brown Fe oxidizing algae, clear
Walmart | Headwater | 2/4/2010 | Headwater | Moore | Piedmont | 11048 | Downstream | routine | direct grab | Dissolved Oxygen (%) | 47.3 | % |  | 4"deep, slow moving stream, 2' wide, leaf+sediment substrate, Brown Fe oxidizing algae, clear
Walmart | Headwater | 2/4/2010 | Headwater | Moore | Piedmont | 11048 | Downstream | routine | direct grab | Dissolved Oxygen (mg/L) | 5.4 | mg/L |  | 4"deep, slow moving stream, 2' wide, leaf+sediment substrate, Brown Fe oxidizing algae, clear
Walmart | Headwater | 2/4/2010 | Headwater | Moore | Piedmont | 11048 | Downstream | routine | direct grab | DOC | 2.3 | mg/L |  | 4"deep, slow moving stream, 2' wide, leaf+sediment substrate, Brown Fe oxidizing algae, clear
Walmart | Headwater | 2/4/2010 | Headwater | Moore | Piedmont | 11048 | Downstream | routine | direct grab | Fecal Colliform | 23 | cfu/100 ml |  | 4"deep, slow moving stream, 2' wide, leaf+sediment substrate, Brown Fe oxidizing algae, clear
Walmart | Headwater | 2/4/2010 | Headwater | Moore | Piedmont | 11048 | Downstream | routine | direct grab | Lead | 10 | ug/L | Nondetect | 4"deep, slow moving stream, 2' wide, leaf+sediment substrate, Brown Fe oxidizing algae, clear
Walmart | Headwater | 2/4/2010 | Headwater | Moore | Piedmont | 11048 | Downstream | routine | direct grab | Magnesium | 1.2 | mg/L |  | 4"deep, slow moving stream, 2' wide, leaf+sediment substrate, Brown Fe oxidizing algae, clear
Walmart | Headwater | 2/4/2010 | Headwater | Moore | Piedmont | 11048 | Downstream | routine | direct grab | NO2+NO3 | 0.08 | mg/L as N |  | 4"deep, slow moving stream, 2' wide, leaf+sediment substrate, Brown Fe oxidizing algae, clear
Walmart | Headwater | 2/4/2010 | Headwater | Moore | Piedmont | 11048 | Downstream | routine | direct grab | pH | 4.78 | S.U. |  | 4"deep, slow moving stream, 2' wide, leaf+sediment substrate, Brown Fe oxidizing algae, clear
Walmart | Headwater | 2/4/2010 | Headwater | Moore | Piedmont | 11048 | Downstream | routine | direct grab | Phosphorus | 0.02 | mg/L as P |  | 4"deep, slow moving stream, 2' wide, leaf+sediment substrate, Brown Fe oxidizing algae, clear
Walmart | Headwater | 2/4/2010 | Headwater | Moore | Piedmont | 11048 | Downstream | routine | direct grab | Specific Conductivity | 55 | uS/cm |  | 4"deep, slow moving stream, 2' wide, leaf+sediment substrate, Brown Fe oxidizing algae, clear
Walmart | Headwater | 2/4/2010 | Headwater | Moore | Piedmont | 11048 | Downstream | routine | direct grab | TKN | 0.21 | mg/L as N |  | 4"deep, slow moving stream, 2' wide, leaf+sediment substrate, Brown Fe oxidizing algae, clear
Walmart | Headwater | 2/4/2010 | Headwater | Moore | Piedmont | 11048 | Downstream | routine | direct grab | TOC | 2.7 | mg/L |  | 4"deep, slow moving stream, 2' wide, leaf+sediment substrate, Brown Fe oxidizing algae, clear
Walmart | Headwater | 2/4/2010 | Headwater | Moore | Piedmont | 11048 | Downstream | routine | direct grab | TSS | 6.2 | mg/L | Nondetect | 4"deep, slow moving stream, 2' wide, leaf+sediment substrate, Brown Fe oxidizing algae, clear
Walmart | Headwater | 2/4/2010 | Headwater | Moore | Piedmont | 11048 | Downstream | routine | direct grab | Water, Temperature | 9.6 | oC |  | 4"deep, slow moving stream, 2' wide, leaf+sediment substrate, Brown Fe oxidizing algae, clear
Walmart | Headwater | 2/4/2010 | Headwater | Moore | Piedmont | 11048 | Downstream | routine | direct grab | Zinc | 14 | ug/L |  | 4"deep, slow moving stream, 2' wide, leaf+sediment substrate, Brown Fe oxidizing algae, clear
Walmart | Headwater | 2/2/2011 | Headwater | Moore | Piedmont | 11147 | Upstream | routine | bail | Air, Temperature | 19.6 | oC |  | shallow pool underneath flag, water ~ 10cm deep, organic + lf debris
Walmart | Headwater | 2/2/2011 | Headwater | Moore | Piedmont | 11147 | Upstream | routine | bail | Ammonia | 0.42 | mg/L as N |  | shallow pool underneath flag, water ~ 10cm deep, organic + lf debris
Walmart | Headwater | 2/2/2011 | Headwater | Moore | Piedmont | 11147 | Upstream | routine | bail | Calcium | 6.2 | mg/L |  | shallow pool underneath flag, water ~ 10cm deep, organic + lf debris
Walmart | Headwater | 2/2/2011 | Headwater | Moore | Piedmont | 11147 | Upstream | routine | bail | Copper | 5 | ug/L |  | shallow pool underneath flag, water ~ 10cm deep, organic + lf debris
Walmart | Headwater | 2/2/2011 | Headwater | Moore | Piedmont | 11147 | Upstream | routine | bail | Dissolved Oxygen (%) | 5 | % |  | shallow pool underneath flag, water ~ 10cm deep, organic + lf debris
Walmart | Headwater | 2/2/2011 | Headwater | Moore | Piedmont | 11147 | Upstream | routine | bail | Dissolved Oxygen (mg/L) | 0.6 | mg/L |  | shallow pool underneath flag, water ~ 10cm deep, organic + lf debris
Walmart | Headwater | 2/2/2011 | Headwater | Moore | Piedmont | 11147 | Upstream | routine | bail | DOC | 3.4 | mg/L |  | shallow pool underneath flag, water ~ 10cm deep, organic + lf debris
Walmart | Headwater | 2/2/2011 | Headwater | Moore | Piedmont | 11147 | Upstream | routine | bail | Fecal Colliform | 4 | cfu/100 ml |  | shallow pool underneath flag, water ~ 10cm deep, organic + lf debris
Walmart | Headwater | 2/2/2011 | Headwater | Moore | Piedmont | 11147 | Upstream | routine | bail | Lead | 10 | ug/L | Nondetect | shallow pool underneath flag, water ~ 10cm deep, organic + lf debris
Walmart | Headwater | 2/2/2011 | Headwater | Moore | Piedmont | 11147 | Upstream | routine | bail | Magnesium | 1.5 | mg/L |  | shallow pool underneath flag, water ~ 10cm deep, organic + lf debris
Walmart | Headwater | 2/2/2011 | Headwater | Moore | Piedmont | 11147 | Upstream | routine | bail | NO2+NO3 | 0.02 | mg/L as N | Nondetect | shallow pool underneath flag, water ~ 10cm deep, organic + lf debris
Walmart | Headwater | 2/2/2011 | Headwater | Moore | Piedmont | 11147 | Upstream | routine | bail | pH | 5.3 | S.U. |  | shallow pool underneath flag, water ~ 10cm deep, organic + lf debris
Walmart | Headwater | 2/2/2011 | Headwater | Moore | Piedmont | 11147 | Upstream | routine | bail | Phosphorus | 0.09 | mg/L as P |  | shallow pool underneath flag, water ~ 10cm deep, organic + lf debris
Walmart | Headwater | 2/2/2011 | Headwater | Moore | Piedmont | 11147 | Upstream | routine | bail | Specific Conductivity | 16.2 | uS/cm |  | shallow pool underneath flag, water ~ 10cm deep, organic + lf debris
Walmart | Headwater | 2/2/2011 | Headwater | Moore | Piedmont | 11147 | Upstream | routine | bail | TKN | 2 | mg/L as N |  | shallow pool underneath flag, water ~ 10cm deep, organic + lf debris
Walmart | Headwater | 2/2/2011 | Headwater | Moore | Piedmont | 11147 | Upstream | routine | bail | TOC | 24 | mg/L |  | shallow pool underneath flag, water ~ 10cm deep, organic + lf debris
Walmart | Headwater | 2/2/2011 | Headwater | Moore | Piedmont | 11147 | Upstream | routine | bail | TSS | 56 | mg/L |  | shallow pool underneath flag, water ~ 10cm deep, organic + lf debris
Walmart | Headwater | 2/2/2011 | Headwater | Moore | Piedmont | 11147 | Upstream | routine | bail | Water, Temperature | 12.9 | oC |  | shallow pool underneath flag, water ~ 10cm deep, organic + lf debris
Walmart | Headwater | 2/2/2011 | Headwater | Moore | Piedmont | 11147 | Upstream | routine | bail | Zinc | 49 | ug/L |  | shallow pool underneath flag, water ~ 10cm deep, organic + lf debris
Walmart | Headwater | 2/2/2011 | Headwater | Moore | Piedmont | 11148 | Downstream | routine | direct grab | Air, Temperature | 19.6 | oC |  | sample takend from lg pool below riffle, lots of lf&organic debirs, ~ 20cm depth
Walmart | Headwater | 2/2/2011 | Headwater | Moore | Piedmont | 11148 | Downstream | routine | direct grab | Ammonia | 0.02 | mg/L as N | Nondetect | sample takend from lg pool below riffle, lots of lf&organic debirs, ~ 20cm depth
Walmart | Headwater | 2/2/2011 | Headwater | Moore | Piedmont | 11148 | Downstream | routine | direct grab | Calcium | 3.8 | mg/L |  | sample takend from lg pool below riffle, lots of lf&organic debirs, ~ 20cm depth
Walmart | Headwater | 2/2/2011 | Headwater | Moore | Piedmont | 11148 | Downstream | routine | direct grab | Copper | 2 | ug/L | Nondetect | sample takend from lg pool below riffle, lots of lf&organic debirs, ~ 20cm depth
Walmart | Headwater | 2/2/2011 | Headwater | Moore | Piedmont | 11148 | Downstream | routine | direct grab | Dissolved Oxygen (%) | 32 | % |  | sample takend from lg pool below riffle, lots of lf&organic debirs, ~ 20cm depth
Walmart | Headwater | 2/2/2011 | Headwater | Moore | Piedmont | 11148 | Downstream | routine | direct grab | Dissolved Oxygen (mg/L) | 3.2 | mg/L |  | sample takend from lg pool below riffle, lots of lf&organic debirs, ~ 20cm depth
Walmart | Headwater | 2/2/2011 | Headwater | Moore | Piedmont | 11148 | Downstream | routine | direct grab | DOC | 2.1 | mg/L |  | sample takend from lg pool below riffle, lots of lf&organic debirs, ~ 20cm depth
Walmart | Headwater | 2/2/2011 | Headwater | Moore | Piedmont | 11148 | Downstream | routine | direct grab | Fecal Colliform | 240 | cfu/100 ml |  | sample takend from lg pool below riffle, lots of lf&organic debirs, ~ 20cm depth
Walmart | Headwater | 2/2/2011 | Headwater | Moore | Piedmont | 11148 | Downstream | routine | direct grab | Lead | 10 | ug/L | Nondetect | sample takend from lg pool below riffle, lots of lf&organic debirs, ~ 20cm depth
Walmart | Headwater | 2/2/2011 | Headwater | Moore | Piedmont | 11148 | Downstream | routine | direct grab | Magnesium | 1.2 | mg/L |  | sample takend from lg pool below riffle, lots of lf&organic debirs, ~ 20cm depth
Walmart | Headwater | 2/2/2011 | Headwater | Moore | Piedmont | 11148 | Downstream | routine | direct grab | NO2+NO3 | 0.06 | mg/L as N |  | sample takend from lg pool below riffle, lots of lf&organic debirs, ~ 20cm depth
Walmart | Headwater | 2/2/2011 | Headwater | Moore | Piedmont | 11148 | Downstream | routine | direct grab | pH | 5.27 | S.U. |  | sample takend from lg pool below riffle, lots of lf&organic debirs, ~ 20cm depth
Walmart | Headwater | 2/2/2011 | Headwater | Moore | Piedmont | 11148 | Downstream | routine | direct grab | Phosphorus | 0.02 | mg/L as P | Nondetect | sample takend from lg pool below riffle, lots of lf&organic debirs, ~ 20cm depth
Walmart | Headwater | 2/2/2011 | Headwater | Moore | Piedmont | 11148 | Downstream | routine | direct grab | Specific Conductivity | 53.5 | uS/cm |  | sample takend from lg pool below riffle, lots of lf&organic debirs, ~ 20cm depth
Walmart | Headwater | 2/2/2011 | Headwater | Moore | Piedmont | 11148 | Downstream | routine | direct grab | TKN | 0.2 | mg/L as N | Nondetect | sample takend from lg pool below riffle, lots of lf&organic debirs, ~ 20cm depth
Walmart | Headwater | 2/2/2011 | Headwater | Moore | Piedmont | 11148 | Downstream | routine | direct grab | TOC | 2.6 | mg/L |  | sample takend from lg pool below riffle, lots of lf&organic debirs, ~ 20cm depth
Walmart | Headwater | 2/2/2011 | Headwater | Moore | Piedmont | 11148 | Downstream | routine | direct grab | TSS | 12 | mg/L | Nondetect | sample takend from lg pool below riffle, lots of lf&organic debirs, ~ 20cm depth
Walmart | Headwater | 2/2/2011 | Headwater | Moore | Piedmont | 11148 | Downstream | routine | direct grab | Water, Temperature | 14 | oC |  | sample takend from lg pool below riffle, lots of lf&organic debirs, ~ 20cm depth
Walmart | Headwater | 2/2/2011 | Headwater | Moore | Piedmont | 11148 | Downstream | routine | direct grab | Zinc | 12 | ug/L |  | sample takend from lg pool below riffle, lots of lf&organic debirs, ~ 20cm depth
Walmart | Headwater | 2/7/2008 | Headwater | Moore | Piedmont | 20847 | Upstream | routine | not applicable | Air, Temperature | 18 | oC |  | samples taken @ head of per. black water stream wher it emerges from underground, depth at site of sample 4", sulfur odor, fe oxidizing bactieria, lf litter, no flow, 20m from 10547
Walmart | Headwater | 2/7/2008 | Headwater | Moore | Piedmont | 20847 | Upstream | routine | bail | Ammonia | 0.19 | mg/L |  | samples taken @ head of per. black water stream wher it emerges from underground, depth at site of sample 4", sulfur odor, fe oxidizing bactieria, lf litter, no flow, 20m from 10547
Walmart | Headwater | 2/7/2008 | Headwater | Moore | Piedmont | 20847 | Upstream | routine | bail | Calcium | 6.4 | mg/L |  | samples taken @ head of per. black water stream wher it emerges from underground, depth at site of sample 4", sulfur odor, fe oxidizing bactieria, lf litter, no flow, 20m from 10547
Walmart | Headwater | 2/7/2008 | Headwater | Moore | Piedmont | 20847 | Upstream | routine | bail | Copper | 5.2 | ug/L |  | samples taken @ head of per. black water stream wher it emerges from underground, depth at site of sample 4", sulfur odor, fe oxidizing bactieria, lf litter, no flow, 20m from 10547
Walmart | Headwater | 2/7/2008 | Headwater | Moore | Piedmont | 20847 | Upstream | routine | bail | Dissolved Oxygen (%) | 6.3 | % |  | samples taken @ head of per. black water stream wher it emerges from underground, depth at site of sample 4", sulfur odor, fe oxidizing bactieria, lf litter, no flow, 20m from 10547
Walmart | Headwater | 2/7/2008 | Headwater | Moore | Piedmont | 20847 | Upstream | routine | bail | Dissolved Oxygen (mg/L) | 0.5 | mg/L |  | samples taken @ head of per. black water stream wher it emerges from underground, depth at site of sample 4", sulfur odor, fe oxidizing bactieria, lf litter, no flow, 20m from 10547
Walmart | Headwater | 2/7/2008 | Headwater | Moore | Piedmont | 20847 | Upstream | routine | bail | DOC | 2.8 | mg/L |  | samples taken @ head of per. black water stream wher it emerges from underground, depth at site of sample 4", sulfur odor, fe oxidizing bactieria, lf litter, no flow, 20m from 10547
Walmart | Headwater | 2/7/2008 | Headwater | Moore | Piedmont | 20847 | Upstream | routine | bail | Fecal Colliform | 2 | cfu/100 ml |  | samples taken @ head of per. black water stream wher it emerges from underground, depth at site of sample 4", sulfur odor, fe oxidizing bactieria, lf litter, no flow, 20m from 10547
Walmart | Headwater | 2/7/2008 | Headwater | Moore | Piedmont | 20847 | Upstream | routine | bail | Lead | 10 | ug/L | Nondetect | samples taken @ head of per. black water stream wher it emerges from underground, depth at site of sample 4", sulfur odor, fe oxidizing bactieria, lf litter, no flow, 20m from 10547
Walmart | Headwater | 2/7/2008 | Headwater | Moore | Piedmont | 20847 | Upstream | routine | bail | Magnesium | 1.6 | mg/L |  | samples taken @ head of per. black water stream wher it emerges from underground, depth at site of sample 4", sulfur odor, fe oxidizing bactieria, lf litter, no flow, 20m from 10547
Walmart | Headwater | 2/7/2008 | Headwater | Moore | Piedmont | 20847 | Upstream | routine | bail | NO2+NO3 | 0.1 | mg/L | Nondetect | samples taken @ head of per. black water stream wher it emerges from underground, depth at site of sample 4", sulfur odor, fe oxidizing bactieria, lf litter, no flow, 20m from 10547
Walmart | Headwater | 2/7/2008 | Headwater | Moore | Piedmont | 20847 | Upstream | routine | bail | pH | 5.44 | S.U. |  | samples taken @ head of per. black water stream wher it emerges from underground, depth at site of sample 4", sulfur odor, fe oxidizing bactieria, lf litter, no flow, 20m from 10547
Walmart | Headwater | 2/7/2008 | Headwater | Moore | Piedmont | 20847 | Upstream | routine | bail | Phosphorus | 0.46 | mg/L |  | samples taken @ head of per. black water stream wher it emerges from underground, depth at site of sample 4", sulfur odor, fe oxidizing bactieria, lf litter, no flow, 20m from 10547
Walmart | Headwater | 2/7/2008 | Headwater | Moore | Piedmont | 20847 | Upstream | routine | bail | Specific Conductivity | 93.2 | uS/cm |  | samples taken @ head of per. black water stream wher it emerges from underground, depth at site of sample 4", sulfur odor, fe oxidizing bactieria, lf litter, no flow, 20m from 10547
Walmart | Headwater | 2/7/2008 | Headwater | Moore | Piedmont | 20847 | Upstream | routine | bail | TKN | 3.2 | mg/L |  | samples taken @ head of per. black water stream wher it emerges from underground, depth at site of sample 4", sulfur odor, fe oxidizing bactieria, lf litter, no flow, 20m from 10547
Walmart | Headwater | 2/7/2008 | Headwater | Moore | Piedmont | 20847 | Upstream | routine | bail | TOC | 44 | mg/L |  | samples taken @ head of per. black water stream wher it emerges from underground, depth at site of sample 4", sulfur odor, fe oxidizing bactieria, lf litter, no flow, 20m from 10547
Walmart | Headwater | 2/7/2008 | Headwater | Moore | Piedmont | 20847 | Upstream | routine | bail | TSS | 724 | mg/L |  | samples taken @ head of per. black water stream wher it emerges from underground, depth at site of sample 4", sulfur odor, fe oxidizing bactieria, lf litter, no flow, 20m from 10547
Walmart | Headwater | 2/7/2008 | Headwater | Moore | Piedmont | 20847 | Upstream | routine | bail | Water, Temperature | 14.8 | oC |  | samples taken @ head of per. black water stream wher it emerges from underground, depth at site of sample 4", sulfur odor, fe oxidizing bactieria, lf litter, no flow, 20m from 10547
Walmart | Headwater | 2/7/2008 | Headwater | Moore | Piedmont | 20847 | Upstream | routine | bail | Zinc | 27 | ug/L |  | samples taken @ head of per. black water stream wher it emerges from underground, depth at site of sample 4", sulfur odor, fe oxidizing bactieria, lf litter, no flow, 20m from 10547
Walmart | Headwater | 2/7/2008 | Headwater | Moore | Piedmont | 20848 | Downstream | routine | not applicable | Air, Temperature | 18 | oC |  | flow in per black water str, h2o depth wher sampls collected 6-*" fe oxidizing bacteria, lf litter
Walmart | Headwater | 2/7/2008 | Headwater | Moore | Piedmont | 20848 | Downstream | routine | direct grab | Ammonia | 0.02 | mg/L | Nondetect | flow in per black water str, h2o depth wher sampls collected 6-*" fe oxidizing bacteria, lf litter
Walmart | Headwater | 2/7/2008 | Headwater | Moore | Piedmont | 20848 | Downstream | routine | direct grab | Dissolved Oxygen (%) | 42.9 | % |  | flow in per black water str, h2o depth wher sampls collected 6-*" fe oxidizing bacteria, lf litter
Walmart | Headwater | 2/7/2008 | Headwater | Moore | Piedmont | 20848 | Downstream | routine | direct grab | Calcium | 2.9 | mg/L |  | flow in per black water str, h2o depth wher sampls collected 6-*" fe oxidizing bacteria, lf litter
Walmart | Headwater | 2/7/2008 | Headwater | Moore | Piedmont | 20848 | Downstream | routine | direct grab | Copper | 2 | ug/L | Nondetect | flow in per black water str, h2o depth wher sampls collected 6-*" fe oxidizing bacteria, lf litter
Walmart | Headwater | 2/7/2008 | Headwater | Moore | Piedmont | 20848 | Downstream | routine | direct grab | Dissolved Oxygen (mg/L) | 4.13 | mg/L |  | flow in per black water str, h2o depth wher sampls collected 6-*" fe oxidizing bacteria, lf litter
Walmart | Headwater | 2/7/2008 | Headwater | Moore | Piedmont | 20848 | Downstream | routine | direct grab | DOC | 2 | mg/L | Nondetect | flow in per black water str, h2o depth wher sampls collected 6-*" fe oxidizing bacteria, lf litter
Walmart | Headwater | 2/7/2008 | Headwater | Moore | Piedmont | 20848 | Downstream | routine | direct grab | Fecal Colliform | 5 | cfu/100 ml |  | flow in per black water str, h2o depth wher sampls collected 6-*" fe oxidizing bacteria, lf litter
Walmart | Headwater | 2/7/2008 | Headwater | Moore | Piedmont | 20848 | Downstream | routine | direct grab | Lead | 10 | ug/L | Nondetect | flow in per black water str, h2o depth wher sampls collected 6-*" fe oxidizing bacteria, lf litter
Walmart | Headwater | 2/7/2008 | Headwater | Moore | Piedmont | 20848 | Downstream | routine | direct grab | Magnesium | 0.95 | mg/L |  | flow in per black water str, h2o depth wher sampls collected 6-*" fe oxidizing bacteria, lf litter
Walmart | Headwater | 2/7/2008 | Headwater | Moore | Piedmont | 20848 | Downstream | routine | direct grab | NO2+NO3 | 0.02 | mg/L | Nondetect | flow in per black water str, h2o depth wher sampls collected 6-*" fe oxidizing bacteria, lf litter
Walmart | Headwater | 2/7/2008 | Headwater | Moore | Piedmont | 20848 | Downstream | routine | direct grab | pH | 5.54 | S.U. |  | flow in per black water str, h2o depth wher sampls collected 6-*" fe oxidizing bacteria, lf litter
Walmart | Headwater | 2/7/2008 | Headwater | Moore | Piedmont | 20848 | Downstream | routine | direct grab | Phosphorus | 0.05 | mg/L |  | flow in per black water str, h2o depth wher sampls collected 6-*" fe oxidizing bacteria, lf litter
Walmart | Headwater | 2/7/2008 | Headwater | Moore | Piedmont | 20848 | Downstream | routine | direct grab | Specific Conductivity | 49.9 | uS/cm |  | flow in per black water str, h2o depth wher sampls collected 6-*" fe oxidizing bacteria, lf litter
Walmart | Headwater | 2/7/2008 | Headwater | Moore | Piedmont | 20848 | Downstream | routine | direct grab | TKN | 0.57 | mg/L |  | flow in per black water str, h2o depth wher sampls collected 6-*" fe oxidizing bacteria, lf litter
Walmart | Headwater | 2/7/2008 | Headwater | Moore | Piedmont | 20848 | Downstream | routine | direct grab | TOC | 3.4 | mg/L |  | flow in per black water str, h2o depth wher sampls collected 6-*" fe oxidizing bacteria, lf litter
Walmart | Headwater | 2/7/2008 | Headwater | Moore | Piedmont | 20848 | Downstream | routine | direct grab | TSS | 77 | mg/L |  | flow in per black water str, h2o depth wher sampls collected 6-*" fe oxidizing bacteria, lf litter
Walmart | Headwater | 2/7/2008 | Headwater | Moore | Piedmont | 20848 | Downstream | routine | direct grab | Water, Temperature | 15.3 | oC |  | flow in per black water str, h2o depth wher sampls collected 6-*" fe oxidizing bacteria, lf litter
Walmart | Headwater | 2/7/2008 | Headwater | Moore | Piedmont | 20848 | Downstream | routine | direct grab | Zinc | 10 | ug/L | Nondetect | flow in per black water str, h2o depth wher sampls collected 6-*" fe oxidizing bacteria, lf litter
Walmart | Headwater | 4/19/2005 | Headwater | Moore | Piedmont | 30547 | Upstream | routine | not applicable | Air, Temperature | 25.56 | oC |  | hole dug to sample h2o; turbid; sulfur odor; easily recharged thru sandy soils; broadleaf debris; saturated ground; ks meter
Walmart | Headwater | 4/19/2005 | Headwater | Moore | Piedmont | 30547 | Upstream | routine | dug for groundwater sample | Dissolved Oxygen (%) | 8.5 | % |  | hole dug to sample h2o; turbid; sulfur odor; easily recharged thru sandy soils; broadleaf debris; saturated ground; ks meter
Walmart | Headwater | 4/19/2005 | Headwater | Moore | Piedmont | 30547 | Upstream | routine | dug for groundwater sample | Dissolved Oxygen (mg/L) | 0.8 | mg/L |  | hole dug to sample h2o; turbid; sulfur odor; easily recharged thru sandy soils; broadleaf debris; saturated ground; ks meter
Walmart | Headwater | 4/19/2005 | Headwater | Moore | Piedmont | 30547 | Upstream | routine | dug for groundwater sample | pH | 5.2 | S.U. |  | hole dug to sample h2o; turbid; sulfur odor; easily recharged thru sandy soils; broadleaf debris; saturated ground; ks meter
Walmart | Headwater | 4/19/2005 | Headwater | Moore | Piedmont | 30547 | Upstream | routine | dug for groundwater sample | Specific Conductivity | 53.4 | uS/cm |  | hole dug to sample h2o; turbid; sulfur odor; easily recharged thru sandy soils; broadleaf debris; saturated ground; ks meter
Walmart | Headwater | 4/19/2005 | Headwater | Moore | Piedmont | 30547 | Upstream | routine | dug for groundwater sample | Water, Temperature | 16.7 | oC |  | hole dug to sample h2o; turbid; sulfur odor; easily recharged thru sandy soils; broadleaf debris; saturated ground; ks meter
Walmart | Headwater | 4/19/2005 | Headwater | Moore | Piedmont | 30548 | Downstream | routine | not applicable | Air, Temperature | 25.5556 | oC |  | clear flowing h2o 5-6" deep 3-4' wide; broad leaves; iron oxidizing bacteria; sampled by headcut; little moss; ks meter
Walmart | Headwater | 4/19/2005 | Headwater | Moore | Piedmont | 30548 | Downstream | routine | direct grab | Ammonia | 0.03 | mg/L |  | clear flowing h2o 5-6" deep 3-4' wide; broad leaves; iron oxidizing bacteria; sampled by headcut; little moss; ks meter
Walmart | Headwater | 4/19/2005 | Headwater | Moore | Piedmont | 30548 | Downstream | routine | direct grab | Copper | 2 | ug/L | Nondetect | clear flowing h2o 5-6" deep 3-4' wide; broad leaves; iron oxidizing bacteria; sampled by headcut; little moss; ks meter
Walmart | Headwater | 4/19/2005 | Headwater | Moore | Piedmont | 30548 | Downstream | routine | dug for groundwater sample | Dissolved Oxygen (%) | 42 | % |  | clear flowing h2o 5-6" deep 3-4' wide; broad leaves; iron oxidizing bacteria; sampled by headcut; little moss; ks meter
Walmart | Headwater | 4/19/2005 | Headwater | Moore | Piedmont | 30548 | Downstream | routine | dug for groundwater sample | Dissolved Oxygen (mg/L) | 3.9 | mg/L |  | clear flowing h2o 5-6" deep 3-4' wide; broad leaves; iron oxidizing bacteria; sampled by headcut; little moss; ks meter
Walmart | Headwater | 4/19/2005 | Headwater | Moore | Piedmont | 30548 | Downstream | routine | direct grab | DOC | 2.1 | mg/L |  | clear flowing h2o 5-6" deep 3-4' wide; broad leaves; iron oxidizing bacteria; sampled by headcut; little moss; ks meter
Walmart | Headwater | 4/19/2005 | Headwater | Moore | Piedmont | 30548 | Downstream | routine | direct grab | Fecal Colliform | 170 | cfu/100 ml |  | clear flowing h2o 5-6" deep 3-4' wide; broad leaves; iron oxidizing bacteria; sampled by headcut; little moss; ks meter
Walmart | Headwater | 4/19/2005 | Headwater | Moore | Piedmont | 30548 | Downstream | routine | direct grab | Lead | 10 | ug/L | Nondetect | clear flowing h2o 5-6" deep 3-4' wide; broad leaves; iron oxidizing bacteria; sampled by headcut; little moss; ks meter
Walmart | Headwater | 4/19/2005 | Headwater | Moore | Piedmont | 30548 | Downstream | routine | direct grab | NO2+NO3 | 0.04 | mg/L |  | clear flowing h2o 5-6" deep 3-4' wide; broad leaves; iron oxidizing bacteria; sampled by headcut; little moss; ks meter
Walmart | Headwater | 4/19/2005 | Headwater | Moore | Piedmont | 30548 | Downstream | routine | dug for groundwater sample | pH | 5.42 | S.U. |  | clear flowing h2o 5-6" deep 3-4' wide; broad leaves; iron oxidizing bacteria; sampled by headcut; little moss; ks meter
Walmart | Headwater | 4/19/2005 | Headwater | Moore | Piedmont | 30548 | Downstream | routine | direct grab | Phosphorus | 0.02 | mg/L | Nondetect | clear flowing h2o 5-6" deep 3-4' wide; broad leaves; iron oxidizing bacteria; sampled by headcut; little moss; ks meter
Walmart | Headwater | 4/19/2005 | Headwater | Moore | Piedmont | 30548 | Downstream | routine | dug for groundwater sample | Specific Conductivity | 41.6 | uS/cm |  | clear flowing h2o 5-6" deep 3-4' wide; broad leaves; iron oxidizing bacteria; sampled by headcut; little moss; ks meter
Walmart | Headwater | 4/19/2005 | Headwater | Moore | Piedmont | 30548 | Downstream | routine | direct grab | TKN | 0.2 | mg/L | Nondetect | clear flowing h2o 5-6" deep 3-4' wide; broad leaves; iron oxidizing bacteria; sampled by headcut; little moss; ks meter
Walmart | Headwater | 4/19/2005 | Headwater | Moore | Piedmont | 30548 | Downstream | routine | direct grab | TOC | 4.8 | mg/L |  | clear flowing h2o 5-6" deep 3-4' wide; broad leaves; iron oxidizing bacteria; sampled by headcut; little moss; ks meter
Walmart | Headwater | 4/19/2005 | Headwater | Moore | Piedmont | 30548 | Downstream | routine | direct grab | TSS | 15 | mg/L |  | clear flowing h2o 5-6" deep 3-4' wide; broad leaves; iron oxidizing bacteria; sampled by headcut; little moss; ks meter
Walmart | Headwater | 4/19/2005 | Headwater | Moore | Piedmont | 30548 | Downstream | routine | direct grab | Turbidity | 1.8 | NTU |  | clear flowing h2o 5-6" deep 3-4' wide; broad leaves; iron oxidizing bacteria; sampled by headcut; little moss; ks meter
Walmart | Headwater | 4/19/2005 | Headwater | Moore | Piedmont | 30548 | Downstream | routine | dug for groundwater sample | Water, Temperature | 18.2 | oC |  | clear flowing h2o 5-6" deep 3-4' wide; broad leaves; iron oxidizing bacteria; sampled by headcut; little moss; ks meter
Walmart | Headwater | 4/19/2005 | Headwater | Moore | Piedmont | 30548 | Downstream | routine | direct grab | Zinc | 10 | ug/L | Nondetect | clear flowing h2o 5-6" deep 3-4' wide; broad leaves; iron oxidizing bacteria; sampled by headcut; little moss; ks meter
Walmart | Headwater | 4/26/2006 | Headwater | Moore | Piedmont | 40647 | Upstream | routine | not applicable | Air, Temperature | 16 | oC |  | site is dry
Walmart | Headwater | 4/26/2006 | Headwater | Moore | Piedmont | 40648 | Downstream | routine | direct grab | Air, Temperature | 16 | oC |  | 10" deep, flowing in stream, sulfuric odor, green algae in h2o, fe oxidizing algae, fairly clear
Walmart | Headwater | 4/26/2006 | Headwater | Moore | Piedmont | 40648 | Downstream | routine | direct grab | Ammonia | 0.03 | mg/L |  | 10" deep, flowing in stream, sulfuric odor, green algae in h2o, fe oxidizing algae, fairly clear
Walmart | Headwater | 4/26/2006 | Headwater | Moore | Piedmont | 40648 | Downstream | routine | direct grab | Calcium | 1.1 | ug/L |  | 10" deep, flowing in stream, sulfuric odor, green algae in h2o, fe oxidizing algae, fairly clear
Walmart | Headwater | 4/26/2006 | Headwater | Moore | Piedmont | 40648 | Downstream | routine | direct grab | Copper | 2 | ug/L | Nondetect | 10" deep, flowing in stream, sulfuric odor, green algae in h2o, fe oxidizing algae, fairly clear
Walmart | Headwater | 4/26/2006 | Headwater | Moore | Piedmont | 40648 | Downstream | routine | direct grab | Dissolved Oxygen (%) | 16.8 | % |  | 10" deep, flowing in stream, sulfuric odor, green algae in h2o, fe oxidizing algae, fairly clear
Walmart | Headwater | 4/26/2006 | Headwater | Moore | Piedmont | 40648 | Downstream | routine | direct grab | Dissolved Oxygen (mg/L) | 1.6 | mg/L |  | 10" deep, flowing in stream, sulfuric odor, green algae in h2o, fe oxidizing algae, fairly clear
Walmart | Headwater | 4/26/2006 | Headwater | Moore | Piedmont | 40648 | Downstream | routine | direct grab | DOC | 2.8 | mg/L |  | 10" deep, flowing in stream, sulfuric odor, green algae in h2o, fe oxidizing algae, fairly clear
Walmart | Headwater | 4/26/2006 | Headwater | Moore | Piedmont | 40648 | Downstream | routine | direct grab | Fecal Colliform | 100 | cfu/100 ml |  | 10" deep, flowing in stream, sulfuric odor, green algae in h2o, fe oxidizing algae, fairly clear
Walmart | Headwater | 4/26/2006 | Headwater | Moore | Piedmont | 40648 | Downstream | routine | direct grab | Lead | 10 | ug/L | Nondetect | 10" deep, flowing in stream, sulfuric odor, green algae in h2o, fe oxidizing algae, fairly clear
Walmart | Headwater | 4/26/2006 | Headwater | Moore | Piedmont | 40648 | Downstream | routine | direct grab | Magnesium | 0.79 | ug/L |  | 10" deep, flowing in stream, sulfuric odor, green algae in h2o, fe oxidizing algae, fairly clear
Walmart | Headwater | 4/26/2006 | Headwater | Moore | Piedmont | 40648 | Downstream | routine | direct grab | NO2+NO3 | 0.02 | mg/L | Nondetect | 10" deep, flowing in stream, sulfuric odor, green algae in h2o, fe oxidizing algae, fairly clear
Walmart | Headwater | 4/26/2006 | Headwater | Moore | Piedmont | 40648 | Downstream | routine | direct grab | pH | 5.2 | S.U. |  | 10" deep, flowing in stream, sulfuric odor, green algae in h2o, fe oxidizing algae, fairly clear
Walmart | Headwater | 4/26/2006 | Headwater | Moore | Piedmont | 40648 | Downstream | routine | direct grab | Phosphorus | 0.07 | mg/L |  | 10" deep, flowing in stream, sulfuric odor, green algae in h2o, fe oxidizing algae, fairly clear
Walmart | Headwater | 4/26/2006 | Headwater | Moore | Piedmont | 40648 | Downstream | routine | direct grab | Specific Conductivity | 58.4 | uS/cm |  | 10" deep, flowing in stream, sulfuric odor, green algae in h2o, fe oxidizing algae, fairly clear
Walmart | Headwater | 4/26/2006 | Headwater | Moore | Piedmont | 40648 | Downstream | routine | direct grab | TKN | 0.9 | mg/L |  | 10" deep, flowing in stream, sulfuric odor, green algae in h2o, fe oxidizing algae, fairly clear
Walmart | Headwater | 4/26/2006 | Headwater | Moore | Piedmont | 40648 | Downstream | routine | direct grab | TOC | 4.8 | mg/L |  | 10" deep, flowing in stream, sulfuric odor, green algae in h2o, fe oxidizing algae, fairly clear
Walmart | Headwater | 4/26/2006 | Headwater | Moore | Piedmont | 40648 | Downstream | routine | direct grab | TSS | 41 | mg/L |  | 10" deep, flowing in stream, sulfuric odor, green algae in h2o, fe oxidizing algae, fairly clear
Walmart | Headwater | 4/26/2006 | Headwater | Moore | Piedmont | 40648 | Downstream | routine | direct grab | Water, Temperature | 18.1 | oC |  | 10" deep, flowing in stream, sulfuric odor, green algae in h2o, fe oxidizing algae, fairly clear
Walmart | Headwater | 4/26/2006 | Headwater | Moore | Piedmont | 40648 | Downstream | routine | direct grab | Zinc | 10 | ug/L | Nondetect | 10" deep, flowing in stream, sulfuric odor, green algae in h2o, fe oxidizing algae, fairly clear
Walmart | Headwater | 4/23/2007 | Headwater | Moore | Piedmont | 40747 | Upstream | routine | not applicable | Air, Temperature | 28 | oC |  | h2o is fairly clear, some brown fe oxidizing algae/bacteria onsurface, other on surface?, lots of lvs, sandy substrate, no flow, 2" deep, 25x3' pool
Walmart | Headwater | 4/23/2007 | Headwater | Moore | Piedmont | 40747 | Upstream | routine | bail | Ammonia | 0.05 | mg/L |  | h2o is fairly clear, some brown fe oxidizing algae/bacteria onsurface, other on surface?, lots of lvs, sandy substrate, no flow, 2" deep, 25x3' pool
Walmart | Headwater | 4/23/2007 | Headwater | Moore | Piedmont | 40747 | Upstream | routine | bail | Calcium | 4 | mg/L |  | h2o is fairly clear, some brown fe oxidizing algae/bacteria onsurface, other on surface?, lots of lvs, sandy substrate, no flow, 2" deep, 25x3' pool
Walmart | Headwater | 4/23/2007 | Headwater | Moore | Piedmont | 40747 | Upstream | routine | bail | Copper | 2 | ug/L | Nondetect | h2o is fairly clear, some brown fe oxidizing algae/bacteria onsurface, other on surface?, lots of lvs, sandy substrate, no flow, 2" deep, 25x3' pool
Walmart | Headwater | 4/23/2007 | Headwater | Moore | Piedmont | 40747 | Upstream | routine | bail | Dissolved Oxygen (%) | 16.6 | % |  | h2o is fairly clear, some brown fe oxidizing algae/bacteria onsurface, other on surface?, lots of lvs, sandy substrate, no flow, 2" deep, 25x3' pool
Walmart | Headwater | 4/23/2007 | Headwater | Moore | Piedmont | 40747 | Upstream | routine | bail | Dissolved Oxygen (mg/L) | 3.7 | mg/L |  | h2o is fairly clear, some brown fe oxidizing algae/bacteria onsurface, other on surface?, lots of lvs, sandy substrate, no flow, 2" deep, 25x3' pool
Walmart | Headwater | 4/23/2007 | Headwater | Moore | Piedmont | 40747 | Upstream | routine | bail | DOC | 4.8 | mg/L |  | h2o is fairly clear, some brown fe oxidizing algae/bacteria onsurface, other on surface?, lots of lvs, sandy substrate, no flow, 2" deep, 25x3' pool
Walmart | Headwater | 4/23/2007 | Headwater | Moore | Piedmont | 40747 | Upstream | routine | bail | Fecal Colliform | 670 | cfu/100 ml |  | h2o is fairly clear, some brown fe oxidizing algae/bacteria onsurface, other on surface?, lots of lvs, sandy substrate, no flow, 2" deep, 25x3' pool
Walmart | Headwater | 4/23/2007 | Headwater | Moore | Piedmont | 40747 | Upstream | routine | bail | Lead | 10 | ug/L | Nondetect | h2o is fairly clear, some brown fe oxidizing algae/bacteria onsurface, other on surface?, lots of lvs, sandy substrate, no flow, 2" deep, 25x3' pool
Walmart | Headwater | 4/23/2007 | Headwater | Moore | Piedmont | 40747 | Upstream | routine | bail | Magnesium | 1.2 | mg/L |  | h2o is fairly clear, some brown fe oxidizing algae/bacteria onsurface, other on surface?, lots of lvs, sandy substrate, no flow, 2" deep, 25x3' pool
Walmart | Headwater | 4/23/2007 | Headwater | Moore | Piedmont | 40747 | Upstream | routine | bail | NO2+NO3 | 0.02 | mg/L | Nondetect | h2o is fairly clear, some brown fe oxidizing algae/bacteria onsurface, other on surface?, lots of lvs, sandy substrate, no flow, 2" deep, 25x3' pool
Walmart | Headwater | 4/23/2007 | Headwater | Moore | Piedmont | 40747 | Upstream | routine | bail | pH | 5.2 | S.U. |  | h2o is fairly clear, some brown fe oxidizing algae/bacteria onsurface, other on surface?, lots of lvs, sandy substrate, no flow, 2" deep, 25x3' pool
Walmart | Headwater | 4/23/2007 | Headwater | Moore | Piedmont | 40747 | Upstream | routine | bail | Phosphorus | 0.07 | mg/L |  | h2o is fairly clear, some brown fe oxidizing algae/bacteria onsurface, other on surface?, lots of lvs, sandy substrate, no flow, 2" deep, 25x3' pool
Walmart | Headwater | 4/23/2007 | Headwater | Moore | Piedmont | 40747 | Upstream | routine | bail | Specific Conductivity | 0.4 | uS/cm |  | h2o is fairly clear, some brown fe oxidizing algae/bacteria onsurface, other on surface?, lots of lvs, sandy substrate, no flow, 2" deep, 25x3' pool
Walmart | Headwater | 4/23/2007 | Headwater | Moore | Piedmont | 40747 | Upstream | routine | bail | TKN | 0.63 | mg/L |  | h2o is fairly clear, some brown fe oxidizing algae/bacteria onsurface, other on surface?, lots of lvs, sandy substrate, no flow, 2" deep, 25x3' pool
Walmart | Headwater | 4/23/2007 | Headwater | Moore | Piedmont | 40747 | Upstream | routine | bail | TOC | 13 | mg/L |  | h2o is fairly clear, some brown fe oxidizing algae/bacteria onsurface, other on surface?, lots of lvs, sandy substrate, no flow, 2" deep, 25x3' pool
Walmart | Headwater | 4/23/2007 | Headwater | Moore | Piedmont | 40747 | Upstream | routine | bail | TSS | 85 | mg/L |  | h2o is fairly clear, some brown fe oxidizing algae/bacteria onsurface, other on surface?, lots of lvs, sandy substrate, no flow, 2" deep, 25x3' pool
Walmart | Headwater | 4/23/2007 | Headwater | Moore | Piedmont | 40747 | Upstream | routine | bail | Water, Temperature | 16.6 | oC |  | h2o is fairly clear, some brown fe oxidizing algae/bacteria onsurface, other on surface?, lots of lvs, sandy substrate, no flow, 2" deep, 25x3' pool
Walmart | Headwater | 4/23/2007 | Headwater | Moore | Piedmont | 40747 | Upstream | routine | bail | Zinc | 14 | ug/L |  | h2o is fairly clear, some brown fe oxidizing algae/bacteria onsurface, other on surface?, lots of lvs, sandy substrate, no flow, 2" deep, 25x3' pool
Walmart | Headwater | 4/23/2007 | Headwater | Moore | Piedmont | 40748 | Downstream | routine | not applicable | Air, Temperature | 31 | oC |  | flowing stream ~ 3-4' wide, 6" deep, fe oxidizing algae, organic debris, woody emergents
Walmart | Headwater | 4/23/2007 | Headwater | Moore | Piedmont | 40748 | Downstream | routine | direct grab | Ammonia | 0.09 | mg/L |  | flowing stream ~ 3-4' wide, 6" deep, fe oxidizing algae, organic debris, woody emergents
Walmart | Headwater | 4/23/2007 | Headwater | Moore | Piedmont | 40748 | Downstream | routine | direct grab | Calcium | 4 | mg/L |  | flowing stream ~ 3-4' wide, 6" deep, fe oxidizing algae, organic debris, woody emergents
Walmart | Headwater | 4/23/2007 | Headwater | Moore | Piedmont | 40748 | Downstream | routine | direct grab | Copper | 2 | ug/L | Nondetect | flowing stream ~ 3-4' wide, 6" deep, fe oxidizing algae, organic debris, woody emergents
Walmart | Headwater | 4/23/2007 | Headwater | Moore | Piedmont | 40748 | Downstream | routine | direct grab | Dissolved Oxygen (%) | 26.3 | % |  | flowing stream ~ 3-4' wide, 6" deep, fe oxidizing algae, organic debris, woody emergents
Walmart | Headwater | 4/23/2007 | Headwater | Moore | Piedmont | 40748 | Downstream | routine | direct grab | Dissolved Oxygen (mg/L) | 1.9 | mg/L |  | flowing stream ~ 3-4' wide, 6" deep, fe oxidizing algae, organic debris, woody emergents
Walmart | Headwater | 4/23/2007 | Headwater | Moore | Piedmont | 40748 | Downstream | routine | direct grab | DOC | 3.5 | mg/L |  | flowing stream ~ 3-4' wide, 6" deep, fe oxidizing algae, organic debris, woody emergents
Walmart | Headwater | 4/23/2007 | Headwater | Moore | Piedmont | 40748 | Downstream | routine | direct grab | Fecal Colliform | 340 | cfu/100 ml |  | flowing stream ~ 3-4' wide, 6" deep, fe oxidizing algae, organic debris, woody emergents
Walmart | Headwater | 4/23/2007 | Headwater | Moore | Piedmont | 40748 | Downstream | routine | direct grab | Lead | 10 | ug/L | Nondetect | flowing stream ~ 3-4' wide, 6" deep, fe oxidizing algae, organic debris, woody emergents
Walmart | Headwater | 4/23/2007 | Headwater | Moore | Piedmont | 40748 | Downstream | routine | direct grab | Magnesium | 1.2 | mg/L |  | flowing stream ~ 3-4' wide, 6" deep, fe oxidizing algae, organic debris, woody emergents
Walmart | Headwater | 4/23/2007 | Headwater | Moore | Piedmont | 40748 | Downstream | routine | direct grab | NO2+NO3 | 0.02 | mg/L | Nondetect | flowing stream ~ 3-4' wide, 6" deep, fe oxidizing algae, organic debris, woody emergents
Walmart | Headwater | 4/23/2007 | Headwater | Moore | Piedmont | 40748 | Downstream | routine | direct grab | pH | 5.48 | S.U. |  | flowing stream ~ 3-4' wide, 6" deep, fe oxidizing algae, organic debris, woody emergents
Walmart | Headwater | 4/23/2007 | Headwater | Moore | Piedmont | 40748 | Downstream | routine | direct grab | Phosphorus | 0.02 | mg/L |  | flowing stream ~ 3-4' wide, 6" deep, fe oxidizing algae, organic debris, woody emergents
Walmart | Headwater | 4/23/2007 | Headwater | Moore | Piedmont | 40748 | Downstream | routine | direct grab | Specific Conductivity | 62.7 | uS/cm |  | flowing stream ~ 3-4' wide, 6" deep, fe oxidizing algae, organic debris, woody emergents
Walmart | Headwater | 4/23/2007 | Headwater | Moore | Piedmont | 40748 | Downstream | routine | direct grab | TKN | 0.39 | mg/L |  | flowing stream ~ 3-4' wide, 6" deep, fe oxidizing algae, organic debris, woody emergents
Walmart | Headwater | 4/23/2007 | Headwater | Moore | Piedmont | 40748 | Downstream | routine | direct grab | TOC | 3.7 | mg/L |  | flowing stream ~ 3-4' wide, 6" deep, fe oxidizing algae, organic debris, woody emergents
Walmart | Headwater | 4/23/2007 | Headwater | Moore | Piedmont | 40748 | Downstream | routine | direct grab | TSS | 5.8 | mg/L |  | flowing stream ~ 3-4' wide, 6" deep, fe oxidizing algae, organic debris, woody emergents
Walmart | Headwater | 4/23/2007 | Headwater | Moore | Piedmont | 40748 | Downstream | routine | direct grab | Water, Temperature | 19.4 | oC |  | flowing stream ~ 3-4' wide, 6" deep, fe oxidizing algae, organic debris, woody emergents
Walmart | Headwater | 4/23/2007 | Headwater | Moore | Piedmont | 40748 | Downstream | routine | direct grab | Zinc | 10 | ug/L | Nondetect | flowing stream ~ 3-4' wide, 6" deep, fe oxidizing algae, organic debris, woody emergents
Walmart | Headwater | 5/5/2008 | Headwater | Moore | Piedmont | 40847 | Upstream | routine | not applicable | Air, Temperature | 25 | oC |  | 40547 is muddy , no standing h2o, fe oxidizing bacteria @ sample 20847 where sampled
Walmart | Headwater | 5/5/2008 | Headwater | Moore | Piedmont | 40847 | Upstream | routine | bail | Fecal Colliform | 2000 | cfu/100 ml |  | 40547 is muddy , no standing h2o, fe oxidizing bacteria @ sample 20847 where sampled
Walmart | Headwater | 5/5/2008 | Headwater | Moore | Piedmont | 40847 | Upstream | routine | bail | Ammonia | 0.49 | mg/L |  | 40547 is muddy , no standing h2o, fe oxidizing bacteria @ sample 20847 where sampled
Walmart | Headwater | 5/5/2008 | Headwater | Moore | Piedmont | 40847 | Upstream | routine | bail | Calcium | 6.9 | mg/L |  | 40547 is muddy , no standing h2o, fe oxidizing bacteria @ sample 20847 where sampled
Walmart | Headwater | 5/5/2008 | Headwater | Moore | Piedmont | 40847 | Upstream | routine | bail | Copper | 4.8 | ug/L |  | 40547 is muddy , no standing h2o, fe oxidizing bacteria @ sample 20847 where sampled
Walmart | Headwater | 5/5/2008 | Headwater | Moore | Piedmont | 40847 | Upstream | routine | bail | Dissolved Oxygen (%) | 3.5 | % |  | 40547 is muddy , no standing h2o, fe oxidizing bacteria @ sample 20847 where sampled
Walmart | Headwater | 5/5/2008 | Headwater | Moore | Piedmont | 40847 | Upstream | routine | bail | Dissolved Oxygen (mg/L) | 0.25 | mg/L |  | 40547 is muddy , no standing h2o, fe oxidizing bacteria @ sample 20847 where sampled
Walmart | Headwater | 5/5/2008 | Headwater | Moore | Piedmont | 40847 | Upstream | routine | bail | DOC | 4.6 | mg/L |  | 40547 is muddy , no standing h2o, fe oxidizing bacteria @ sample 20847 where sampled
Walmart | Headwater | 5/5/2008 | Headwater | Moore | Piedmont | 40847 | Upstream | routine | bail | Lead | 10 | ug/L | Nondetect | 40547 is muddy , no standing h2o, fe oxidizing bacteria @ sample 20847 where sampled
Walmart | Headwater | 5/5/2008 | Headwater | Moore | Piedmont | 40847 | Upstream | routine | bail | Magnesium | 1.6 | mg/L |  | 40547 is muddy , no standing h2o, fe oxidizing bacteria @ sample 20847 where sampled
Walmart | Headwater | 5/5/2008 | Headwater | Moore | Piedmont | 40847 | Upstream | routine | bail | NO2+NO3 | 0.02 | mg/L | Nondetect | 40547 is muddy , no standing h2o, fe oxidizing bacteria @ sample 20847 where sampled
Walmart | Headwater | 5/5/2008 | Headwater | Moore | Piedmont | 40847 | Upstream | routine | bail | pH | 5.14 | S.U. |  | 40547 is muddy , no standing h2o, fe oxidizing bacteria @ sample 20847 where sampled
Walmart | Headwater | 5/5/2008 | Headwater | Moore | Piedmont | 40847 | Upstream | routine | bail | Phosphorus | 0.49 | mg/L |  | 40547 is muddy , no standing h2o, fe oxidizing bacteria @ sample 20847 where sampled
Walmart | Headwater | 5/5/2008 | Headwater | Moore | Piedmont | 40847 | Upstream | routine | bail | TKN | 3.4 | mg/L |  | 40547 is muddy , no standing h2o, fe oxidizing bacteria @ sample 20847 where sampled
Walmart | Headwater | 5/5/2008 | Headwater | Moore | Piedmont | 40847 | Upstream | routine | bail | TOC | 75 | mg/L |  | 40547 is muddy , no standing h2o, fe oxidizing bacteria @ sample 20847 where sampled
Walmart | Headwater | 5/5/2008 | Headwater | Moore | Piedmont | 40847 | Upstream | routine | bail | TSS | 438 | mg/L |  | 40547 is muddy , no standing h2o, fe oxidizing bacteria @ sample 20847 where sampled
Walmart | Headwater | 5/5/2008 | Headwater | Moore | Piedmont | 40847 | Upstream | routine | bail | Water, Temperature | 19.9 | oC |  | 40547 is muddy , no standing h2o, fe oxidizing bacteria @ sample 20847 where sampled
Walmart | Headwater | 5/5/2008 | Headwater | Moore | Piedmont | 40847 | Upstream | routine | bail | Zinc | 25 | ug/L |  | 40547 is muddy , no standing h2o, fe oxidizing bacteria @ sample 20847 where sampled
Walmart | Headwater | 5/5/2008 | Headwater | Moore | Piedmont | 40848 | Downstream | routine | not applicable | Air, Temperature | 25 | oC |  | sample taken from pool below a riffle, 6" deep, good flow from riffle to pool, h2o tannic
Walmart | Headwater | 5/5/2008 | Headwater | Moore | Piedmont | 40848 | Downstream | routine | bail | Dissolved Oxygen (%) | 23.9 | % |  | sample taken from pool below a riffle, 6" deep, good flow from riffle to pool, h2o tannic
Walmart | Headwater | 5/5/2008 | Headwater | Moore | Piedmont | 40848 | Downstream | routine | bail | Fecal Colliform | 170 | cfu/100 ml |  | sample taken from pool below a riffle, 6" deep, good flow from riffle to pool, h2o tannic
Walmart | Headwater | 5/5/2008 | Headwater | Moore | Piedmont | 40848 | Downstream | routine | bail | Ammonia | 0.02 | mg/L |  | sample taken from pool below a riffle, 6" deep, good flow from riffle to pool, h2o tannic
Walmart | Headwater | 5/5/2008 | Headwater | Moore | Piedmont | 40848 | Downstream | routine | bail | Calcium | 3.3 | mg/L |  | sample taken from pool below a riffle, 6" deep, good flow from riffle to pool, h2o tannic
Walmart | Headwater | 5/5/2008 | Headwater | Moore | Piedmont | 40848 | Downstream | routine | bail | Copper | 2 | ug/L | Nondetect | sample taken from pool below a riffle, 6" deep, good flow from riffle to pool, h2o tannic
Walmart | Headwater | 5/5/2008 | Headwater | Moore | Piedmont | 40848 | Downstream | routine | bail | Dissolved Oxygen (mg/L) | 2.25 | mg/L |  | sample taken from pool below a riffle, 6" deep, good flow from riffle to pool, h2o tannic
Walmart | Headwater | 5/5/2008 | Headwater | Moore | Piedmont | 40848 | Downstream | routine | bail | DOC | 2.6 | mg/L |  | sample taken from pool below a riffle, 6" deep, good flow from riffle to pool, h2o tannic
Walmart | Headwater | 5/5/2008 | Headwater | Moore | Piedmont | 40848 | Downstream | routine | bail | Lead | 10 | ug/L | Nondetect | sample taken from pool below a riffle, 6" deep, good flow from riffle to pool, h2o tannic
Walmart | Headwater | 5/5/2008 | Headwater | Moore | Piedmont | 40848 | Downstream | routine | bail | Magnesium | 1.2 | mg/L |  | sample taken from pool below a riffle, 6" deep, good flow from riffle to pool, h2o tannic
Walmart | Headwater | 5/5/2008 | Headwater | Moore | Piedmont | 40848 | Downstream | routine | bail | NO2+NO3 | 0.02 | mg/L | Nondetect | sample taken from pool below a riffle, 6" deep, good flow from riffle to pool, h2o tannic
Walmart | Headwater | 5/5/2008 | Headwater | Moore | Piedmont | 40848 | Downstream | routine | bail | pH | 5.2 | S.U. |  | sample taken from pool below a riffle, 6" deep, good flow from riffle to pool, h2o tannic
Walmart | Headwater | 5/5/2008 | Headwater | Moore | Piedmont | 40848 | Downstream | routine | bail | Phosphorus | 0.07 | mg/L |  | sample taken from pool below a riffle, 6" deep, good flow from riffle to pool, h2o tannic
Walmart | Headwater | 5/5/2008 | Headwater | Moore | Piedmont | 40848 | Downstream | routine | bail | Specific Conductivity | 56.6 | uS/cm |  | sample taken from pool below a riffle, 6" deep, good flow from riffle to pool, h2o tannic
Walmart | Headwater | 5/5/2008 | Headwater | Moore | Piedmont | 40848 | Downstream | routine | bail | TKN | 0.78 | mg/L |  | sample taken from pool below a riffle, 6" deep, good flow from riffle to pool, h2o tannic
Walmart | Headwater | 5/5/2008 | Headwater | Moore | Piedmont | 40848 | Downstream | routine | bail | TOC | 14 | mg/L |  | sample taken from pool below a riffle, 6" deep, good flow from riffle to pool, h2o tannic
Walmart | Headwater | 5/5/2008 | Headwater | Moore | Piedmont | 40848 | Downstream | routine | bail | TSS | 97 | mg/L |  | sample taken from pool below a riffle, 6" deep, good flow from riffle to pool, h2o tannic
Walmart | Headwater | 5/5/2008 | Headwater | Moore | Piedmont | 40848 | Downstream | routine | bail | Water, Temperature | 19 | oC |  | sample taken from pool below a riffle, 6" deep, good flow from riffle to pool, h2o tannic
Walmart | Headwater | 5/5/2008 | Headwater | Moore | Piedmont | 40848 | Downstream | routine | bail | Zinc | 13 | ug/L |  | sample taken from pool below a riffle, 6" deep, good flow from riffle to pool, h2o tannic
Walmart | Headwater | 4/12/2011 | Headwater | Moore | Piedmont | 41147 | Upstream | routine | bail | Air, Temperature | 23 | oC |  | light flow, tannic, debris left, 1.5", brown algae
Walmart | Headwater | 4/12/2011 | Headwater | Moore | Piedmont | 41147 | Upstream | routine | bail | Ammonia | 0.22 | mg/L as N |  | light flow, tannic, debris left, 1.5", brown algae
Walmart | Headwater | 4/12/2011 | Headwater | Moore | Piedmont | 41147 | Upstream | routine | bail | Calcium | 8.9 | mg/L |  | light flow, tannic, debris left, 1.5", brown algae
Walmart | Headwater | 4/12/2011 | Headwater | Moore | Piedmont | 41147 | Upstream | routine | bail | Copper | 25 | ug/L |  | light flow, tannic, debris left, 1.5", brown algae
Walmart | Headwater | 4/12/2011 | Headwater | Moore | Piedmont | 41147 | Upstream | routine | bail | Dissolved Oxygen (%) | 10 | % |  | light flow, tannic, debris left, 1.5", brown algae
Walmart | Headwater | 4/12/2011 | Headwater | Moore | Piedmont | 41147 | Upstream | routine | bail | Dissolved Oxygen (mg/L) | 9 | mg/L |  | light flow, tannic, debris left, 1.5", brown algae
Walmart | Headwater | 4/12/2011 | Headwater | Moore | Piedmont | 41147 | Upstream | routine | bail | DOC | 3.5 | mg/L |  | light flow, tannic, debris left, 1.5", brown algae
Walmart | Headwater | 4/12/2011 | Headwater | Moore | Piedmont | 41147 | Upstream | routine | bail | Fecal Colliform | 140 | cfu/100 ml |  | light flow, tannic, debris left, 1.5", brown algae
Walmart | Headwater | 4/12/2011 | Headwater | Moore | Piedmont | 41147 | Upstream | routine | bail | Lead | 25 | ug/L |  | light flow, tannic, debris left, 1.5", brown algae
Walmart | Headwater | 4/12/2011 | Headwater | Moore | Piedmont | 41147 | Upstream | routine | bail | Magnesium | 1.8 | mg/L |  | light flow, tannic, debris left, 1.5", brown algae
Walmart | Headwater | 4/12/2011 | Headwater | Moore | Piedmont | 41147 | Upstream | routine | bail | NO2+NO3 | 0.02 | mg/L as N | Nondetect | light flow, tannic, debris left, 1.5", brown algae
Walmart | Headwater | 4/12/2011 | Headwater | Moore | Piedmont | 41147 | Upstream | routine | bail | pH | 5.31 | S.U. |  | light flow, tannic, debris left, 1.5", brown algae
Walmart | Headwater | 4/12/2011 | Headwater | Moore | Piedmont | 41147 | Upstream | routine | bail | Phosphorus | 0.68 | mg/L as P |  | light flow, tannic, debris left, 1.5", brown algae
Walmart | Headwater | 4/12/2011 | Headwater | Moore | Piedmont | 41147 | Upstream | routine | bail | Specific Conductivity | 35 | uS/cm |  | light flow, tannic, debris left, 1.5", brown algae
Walmart | Headwater | 4/12/2011 | Headwater | Moore | Piedmont | 41147 | Upstream | routine | bail | TKN | 10 | mg/L as N |  | light flow, tannic, debris left, 1.5", brown algae
Walmart | Headwater | 4/12/2011 | Headwater | Moore | Piedmont | 41147 | Upstream | routine | bail | TOC | 330 | mg/L |  | light flow, tannic, debris left, 1.5", brown algae
Walmart | Headwater | 4/12/2011 | Headwater | Moore | Piedmont | 41147 | Upstream | routine | bail | TSS | 1070 | mg/L |  | light flow, tannic, debris left, 1.5", brown algae
Walmart | Headwater | 4/12/2011 | Headwater | Moore | Piedmont | 41147 | Upstream | routine | bail | Water, Temperature | 18 | oC |  | light flow, tannic, debris left, 1.5", brown algae
Walmart | Headwater | 4/12/2011 | Headwater | Moore | Piedmont | 41147 | Upstream | routine | bail | Zinc | 270 | ug/L |  | light flow, tannic, debris left, 1.5", brown algae
Walmart | Headwater | 4/12/2011 | Headwater | Moore | Piedmont | 41148 | Downstream | routine | direct grab | Air, Temperature | 23 | oC |  | flowing, tannic, 3.5" deep
Walmart | Headwater | 4/12/2011 | Headwater | Moore | Piedmont | 41148 | Downstream | routine | direct grab | Ammonia | 0.02 | mg/L as N | Nondetect | flowing, tannic, 3.5" deep
Walmart | Headwater | 4/12/2011 | Headwater | Moore | Piedmont | 41148 | Downstream | routine | direct grab | Calcium | 3.5 | mg/L |  | flowing, tannic, 3.5" deep
Walmart | Headwater | 4/12/2011 | Headwater | Moore | Piedmont | 41148 | Downstream | routine | direct grab | Copper | 2 | ug/L | Nondetect | flowing, tannic, 3.5" deep
Walmart | Headwater | 4/12/2011 | Headwater | Moore | Piedmont | 41148 | Downstream | routine | direct grab | Dissolved Oxygen (%) | 24 | % |  | flowing, tannic, 3.5" deep
Walmart | Headwater | 4/12/2011 | Headwater | Moore | Piedmont | 41148 | Downstream | routine | direct grab | Dissolved Oxygen (mg/L) | 2.2 | mg/L |  | flowing, tannic, 3.5" deep
Walmart | Headwater | 4/12/2011 | Headwater | Moore | Piedmont | 41148 | Downstream | routine | direct grab | DOC | 2.2 | mg/L |  | flowing, tannic, 3.5" deep
Walmart | Headwater | 4/12/2011 | Headwater | Moore | Piedmont | 41148 | Downstream | routine | direct grab | Fecal Colliform | 28 | cfu/100 ml |  | flowing, tannic, 3.5" deep
Walmart | Headwater | 4/12/2011 | Headwater | Moore | Piedmont | 41148 | Downstream | routine | direct grab | Lead | 2 | ug/L | Nondetect | flowing, tannic, 3.5" deep
Walmart | Headwater | 4/12/2011 | Headwater | Moore | Piedmont | 41148 | Downstream | routine | direct grab | Magnesium | 1.1 | mg/L |  | flowing, tannic, 3.5" deep
Walmart | Headwater | 4/12/2011 | Headwater | Moore | Piedmont | 41148 | Downstream | routine | direct grab | NO2+NO3 | 0.02 | mg/L as N | Nondetect | flowing, tannic, 3.5" deep
Walmart | Headwater | 4/12/2011 | Headwater | Moore | Piedmont | 41148 | Downstream | routine | direct grab | pH | 4.95 | S.U. |  | flowing, tannic, 3.5" deep
Walmart | Headwater | 4/12/2011 | Headwater | Moore | Piedmont | 41148 | Downstream | routine | direct grab | Phosphorus | 0.06 | mg/L as P |  | flowing, tannic, 3.5" deep
Walmart | Headwater | 4/12/2011 | Headwater | Moore | Piedmont | 41148 | Downstream | routine | direct grab | Specific Conductivity | 54.4 | uS/cm |  | flowing, tannic, 3.5" deep
Walmart | Headwater | 4/12/2011 | Headwater | Moore | Piedmont | 41148 | Downstream | routine | direct grab | TKN | 0.77 | mg/L as N |  | flowing, tannic, 3.5" deep
Walmart | Headwater | 4/12/2011 | Headwater | Moore | Piedmont | 41148 | Downstream | routine | direct grab | TOC | 32 | mg/L |  | flowing, tannic, 3.5" deep
Walmart | Headwater | 4/12/2011 | Headwater | Moore | Piedmont | 41148 | Downstream | routine | direct grab | TSS | 6.2 | mg/L |  | flowing, tannic, 3.5" deep
Walmart | Headwater | 4/12/2011 | Headwater | Moore | Piedmont | 41148 | Downstream | routine | direct grab | Water, Temperature | 18 | oC |  | flowing, tannic, 3.5" deep
Walmart | Headwater | 4/12/2011 | Headwater | Moore | Piedmont | 41148 | Downstream | routine | direct grab | Zinc | 11 | ug/L |  | flowing, tannic, 3.5" deep
Walmart | Headwater | 6/2/2009 | Headwater | Moore | Piedmont | 50947 | Upstream | routine | bail | Air, Temperature | 27 | oC |  | toc sample is #7 diss
Walmart | Headwater | 6/2/2009 | Headwater | Moore | Piedmont | 50947 | Upstream | routine | bail | Dissolved Oxygen (%) | 3.7 | % |  | toc sample is #7 diss
Walmart | Headwater | 6/2/2009 | Headwater | Moore | Piedmont | 50947 | Upstream | routine | bail | Fecal Colliform | 1700 | cfu/100 ml |  | toc sample is #7 diss
Walmart | Headwater | 6/2/2009 | Headwater | Moore | Piedmont | 50947 | Upstream | routine | bail | Ammonia | 0.42 | mg/L as N |  | toc sample is #7 diss
Walmart | Headwater | 6/2/2009 | Headwater | Moore | Piedmont | 50947 | Upstream | routine | bail | Calcium | 7.2 | mg/L |  | toc sample is #7 diss
Walmart | Headwater | 6/2/2009 | Headwater | Moore | Piedmont | 50947 | Upstream | routine | bail | Copper | 12 | ug/L |  | toc sample is #7 diss
Walmart | Headwater | 6/2/2009 | Headwater | Moore | Piedmont | 50947 | Upstream | routine | bail | Dissolved Oxygen (mg/L) | 0.38 | mg/L |  | toc sample is #7 diss
Walmart | Headwater | 6/2/2009 | Headwater | Moore | Piedmont | 50947 | Upstream | routine | bail | DOC | 2.5 | mg/L |  | toc sample is #7 diss
Walmart | Headwater | 6/2/2009 | Headwater | Moore | Piedmont | 50947 | Upstream | routine | bail | Lead | 10 | ug/L |  | toc sample is #7 diss
Walmart | Headwater | 6/2/2009 | Headwater | Moore | Piedmont | 50947 | Upstream | routine | bail | Magnesium | 1.5 | mg/L |  | toc sample is #7 diss
Walmart | Headwater | 6/2/2009 | Headwater | Moore | Piedmont | 50947 | Upstream | routine | bail | NO2+NO3 | 0.02 | mg/L as N | Nondetect | toc sample is #7 diss
Walmart | Headwater | 6/2/2009 | Headwater | Moore | Piedmont | 50947 | Upstream | routine | bail | pH | 5.26 | S.U. |  | toc sample is #7 diss
Walmart | Headwater | 6/2/2009 | Headwater | Moore | Piedmont | 50947 | Upstream | routine | bail | Phosphorus | 0.33 | mg/L as P |  | toc sample is #7 diss
Walmart | Headwater | 6/2/2009 | Headwater | Moore | Piedmont | 50947 | Upstream | routine | bail | Specific Conductivity | 91 | uS/cm |  | toc sample is #7 diss
Walmart | Headwater | 6/2/2009 | Headwater | Moore | Piedmont | 50947 | Upstream | routine | bail | TKN | 2.9 | mg/L as N |  | toc sample is #7 diss
Walmart | Headwater | 6/2/2009 | Headwater | Moore | Piedmont | 50947 | Upstream | routine | bail | TOC | 37 | mg/L |  | toc sample is #7 diss
Walmart | Headwater | 6/2/2009 | Headwater | Moore | Piedmont | 50947 | Upstream | routine | bail | TSS | 600 | mg/L |  | toc sample is #7 diss
Walmart | Headwater | 6/2/2009 | Headwater | Moore | Piedmont | 50947 | Upstream | routine | bail | Water, Temperature | 20.9 | oC |  | toc sample is #7 diss
Walmart | Headwater | 6/2/2009 | Headwater | Moore | Piedmont | 50947 | Upstream | routine | bail | Zinc | 66 | ug/L |  | toc sample is #7 diss
Walmart | Headwater | 6/2/2009 | Headwater | Moore | Piedmont | 50948 | Downstream | routine | direct grab | Air, Temperature | 29 | oC |  | toc-diss sample is #8
Walmart | Headwater | 6/2/2009 | Headwater | Moore | Piedmont | 50948 | Downstream | routine | direct grab | Dissolved Oxygen (%) | 19 | % |  | toc-diss sample is #8
Walmart | Headwater | 6/2/2009 | Headwater | Moore | Piedmont | 50948 | Downstream | routine | direct grab | Ammonia | 0.03 | mg/L as N |  | toc-diss sample is #8
Walmart | Headwater | 6/2/2009 | Headwater | Moore | Piedmont | 50948 | Downstream | routine | direct grab | Calcium | 2.7 | mg/L |  | toc-diss sample is #8
Walmart | Headwater | 6/2/2009 | Headwater | Moore | Piedmont | 50948 | Downstream | routine | direct grab | Copper | 2 | ug/L | Nondetect | toc-diss sample is #8
Walmart | Headwater | 6/2/2009 | Headwater | Moore | Piedmont | 50948 | Downstream | routine | direct grab | Dissolved Oxygen (mg/L) | 1.8 | mg/L |  | toc-diss sample is #8
Walmart | Headwater | 6/2/2009 | Headwater | Moore | Piedmont | 50948 | Downstream | routine | direct grab | DOC | 2.4 | mg/L |  | toc-diss sample is #8
Walmart | Headwater | 6/2/2009 | Headwater | Moore | Piedmont | 50948 | Downstream | routine | direct grab | Fecal Colliform | 140 | cfu/100 ml |  | toc-diss sample is #8
Walmart | Headwater | 6/2/2009 | Headwater | Moore | Piedmont | 50948 | Downstream | routine | direct grab | Lead | 10 | ug/L | Nondetect | toc-diss sample is #8
Walmart | Headwater | 6/2/2009 | Headwater | Moore | Piedmont | 50948 | Downstream | routine | direct grab | Magnesium | 0.85 | mg/L |  | toc-diss sample is #8
Walmart | Headwater | 6/2/2009 | Headwater | Moore | Piedmont | 50948 | Downstream | routine | direct grab | NO2+NO3 | 0.02 | mg/L as N | Nondetect | toc-diss sample is #8
Walmart | Headwater | 6/2/2009 | Headwater | Moore | Piedmont | 50948 | Downstream | routine | direct grab | pH | 4.55 | S.U. |  | toc-diss sample is #8
Walmart | Headwater | 6/2/2009 | Headwater | Moore | Piedmont | 50948 | Downstream | routine | direct grab | Phosphorus | 0.02 | mg/L as P | Nondetect | toc-diss sample is #8
Walmart | Headwater | 6/2/2009 | Headwater | Moore | Piedmont | 50948 | Downstream | routine | direct grab | Specific Conductivity | 52 | uS/cm |  | toc-diss sample is #8
Walmart | Headwater | 6/2/2009 | Headwater | Moore | Piedmont | 50948 | Downstream | routine | direct grab | TKN | 0.2 | mg/L as N | Nondetect | toc-diss sample is #8
Walmart | Headwater | 6/2/2009 | Headwater | Moore | Piedmont | 50948 | Downstream | routine | direct grab | TOC | 2.5 | mg/L |  | toc-diss sample is #8
Walmart | Headwater | 6/2/2009 | Headwater | Moore | Piedmont | 50948 | Downstream | routine | direct grab | TSS | 35 | mg/L |  | toc-diss sample is #8
Walmart | Headwater | 6/2/2009 | Headwater | Moore | Piedmont | 50948 | Downstream | routine | direct grab | Water, Temperature | 21.5 | oC |  | toc-diss sample is #8
Walmart | Headwater | 6/2/2009 | Headwater | Moore | Piedmont | 50948 | Downstream | routine | direct grab | Zinc | 10 | ug/L | Nondetect | toc-diss sample is #8
Walmart | Headwater | 6/1/2010 | Headwater | Moore | Piedmont | 51047 | Upstream | routine | bail | Air, Temperature | 0 | oC |  | heavy rain, 3"deep pool 6x2' clear, leaf+sediment substrate
Walmart | Headwater | 6/1/2010 | Headwater | Moore | Piedmont | 51047 | Upstream | routine | bail | Ammonia | 0.03 | mg/L as N |  | heavy rain, 3"deep pool 6x2' clear, leaf+sediment substrate
Walmart | Headwater | 6/1/2010 | Headwater | Moore | Piedmont | 51047 | Upstream | routine | bail | Calcium | 5.2 | mg/L |  | heavy rain, 3"deep pool 6x2' clear, leaf+sediment substrate
Walmart | Headwater | 6/1/2010 | Headwater | Moore | Piedmont | 51047 | Upstream | routine | bail | Copper | 2 | ug/L | Nondetect | heavy rain, 3"deep pool 6x2' clear, leaf+sediment substrate
Walmart | Headwater | 6/1/2010 | Headwater | Moore | Piedmont | 51047 | Upstream | routine | bail | Dissolved Oxygen (%) | 17.4 | % |  | heavy rain, 3"deep pool 6x2' clear, leaf+sediment substrate
Walmart | Headwater | 6/1/2010 | Headwater | Moore | Piedmont | 51047 | Upstream | routine | bail | Dissolved Oxygen (mg/L) | 1.6 | mg/L |  | heavy rain, 3"deep pool 6x2' clear, leaf+sediment substrate
Walmart | Headwater | 6/1/2010 | Headwater | Moore | Piedmont | 51047 | Upstream | routine | bail | DOC | 7 | mg/L |  | heavy rain, 3"deep pool 6x2' clear, leaf+sediment substrate
Walmart | Headwater | 6/1/2010 | Headwater | Moore | Piedmont | 51047 | Upstream | routine | bail | Fecal Colliform | 770 | cfu/100 ml |  | heavy rain, 3"deep pool 6x2' clear, leaf+sediment substrate
Walmart | Headwater | 6/1/2010 | Headwater | Moore | Piedmont | 51047 | Upstream | routine | bail | Lead | 10 | ug/L | Nondetect | heavy rain, 3"deep pool 6x2' clear, leaf+sediment substrate
Walmart | Headwater | 6/1/2010 | Headwater | Moore | Piedmont | 51047 | Upstream | routine | bail | Magnesium | 1.2 | mg/L |  | heavy rain, 3"deep pool 6x2' clear, leaf+sediment substrate
Walmart | Headwater | 6/1/2010 | Headwater | Moore | Piedmont | 51047 | Upstream | routine | bail | NO2+NO3 | 0.02 | mg/L as N | Nondetect | heavy rain, 3"deep pool 6x2' clear, leaf+sediment substrate
Walmart | Headwater | 6/1/2010 | Headwater | Moore | Piedmont | 51047 | Upstream | routine | bail | pH | 4.64 | S.U. |  | heavy rain, 3"deep pool 6x2' clear, leaf+sediment substrate
Walmart | Headwater | 6/1/2010 | Headwater | Moore | Piedmont | 51047 | Upstream | routine | bail | Phosphorus | 0.03 | mg/L as P |  | heavy rain, 3"deep pool 6x2' clear, leaf+sediment substrate
Walmart | Headwater | 6/1/2010 | Headwater | Moore | Piedmont | 51047 | Upstream | routine | bail | Specific Conductivity | 80.09 | uS/cm |  | heavy rain, 3"deep pool 6x2' clear, leaf+sediment substrate
Walmart | Headwater | 6/1/2010 | Headwater | Moore | Piedmont | 51047 | Upstream | routine | bail | TKN | 0.35 | mg/L as N |  | heavy rain, 3"deep pool 6x2' clear, leaf+sediment substrate
Walmart | Headwater | 6/1/2010 | Headwater | Moore | Piedmont | 51047 | Upstream | routine | bail | TOC | 7.8 | mg/L |  | heavy rain, 3"deep pool 6x2' clear, leaf+sediment substrate
Walmart | Headwater | 6/1/2010 | Headwater | Moore | Piedmont | 51047 | Upstream | routine | bail | TSS | 6.2 | mg/L | Nondetect | heavy rain, 3"deep pool 6x2' clear, leaf+sediment substrate
Walmart | Headwater | 6/1/2010 | Headwater | Moore | Piedmont | 51047 | Upstream | routine | bail | Water, Temperature | 20.4 | oC |  | heavy rain, 3"deep pool 6x2' clear, leaf+sediment substrate
Walmart | Headwater | 6/1/2010 | Headwater | Moore | Piedmont | 51047 | Upstream | routine | bail | Zinc | 15 | ug/L |  | heavy rain, 3"deep pool 6x2' clear, leaf+sediment substrate
Walmart | Headwater | 6/1/2010 | Headwater | Moore | Piedmont | 51048 | Downstream | routine | direct grab | Air, Temperature | 0 | oC |  | rapid flow, 5-6" deep, 2' wide stream, slight odor, right after heavy rain, sampled @ 40548. leaf+ sediment substrate
Walmart | Headwater | 6/1/2010 | Headwater | Moore | Piedmont | 51048 | Downstream | routine | direct grab | Ammonia | 0.04 | mg/L as N |  | rapid flow, 5-6" deep, 2' wide stream, slight odor, right after heavy rain, sampled @ 40548. leaf+ sediment substrate
Walmart | Headwater | 6/1/2010 | Headwater | Moore | Piedmont | 51048 | Downstream | routine | direct grab | Calcium | 3.4 | mg/L |  | rapid flow, 5-6" deep, 2' wide stream, slight odor, right after heavy rain, sampled @ 40548. leaf+ sediment substrate
Walmart | Headwater | 6/1/2010 | Headwater | Moore | Piedmont | 51048 | Downstream | routine | direct grab | Copper | 2 | ug/L | Nondetect | rapid flow, 5-6" deep, 2' wide stream, slight odor, right after heavy rain, sampled @ 40548. leaf+ sediment substrate
Walmart | Headwater | 6/1/2010 | Headwater | Moore | Piedmont | 51048 | Downstream | routine | direct grab | Dissolved Oxygen (%) | 39.4 | % |  | rapid flow, 5-6" deep, 2' wide stream, slight odor, right after heavy rain, sampled @ 40548. leaf+ sediment substrate
Walmart | Headwater | 6/1/2010 | Headwater | Moore | Piedmont | 51048 | Downstream | routine | direct grab | Dissolved Oxygen (mg/L) | 3.6 | mg/L |  | rapid flow, 5-6" deep, 2' wide stream, slight odor, right after heavy rain, sampled @ 40548. leaf+ sediment substrate
Walmart | Headwater | 6/1/2010 | Headwater | Moore | Piedmont | 51048 | Downstream | routine | direct grab | DOC | 4 | mg/L |  | rapid flow, 5-6" deep, 2' wide stream, slight odor, right after heavy rain, sampled @ 40548. leaf+ sediment substrate
Walmart | Headwater | 6/1/2010 | Headwater | Moore | Piedmont | 51048 | Downstream | routine | direct grab | Fecal Colliform | 3100 | cfu/100 ml |  | rapid flow, 5-6" deep, 2' wide stream, slight odor, right after heavy rain, sampled @ 40548. leaf+ sediment substrate
Walmart | Headwater | 6/1/2010 | Headwater | Moore | Piedmont | 51048 | Downstream | routine | direct grab | Lead | 10 | ug/L | Nondetect | rapid flow, 5-6" deep, 2' wide stream, slight odor, right after heavy rain, sampled @ 40548. leaf+ sediment substrate
Walmart | Headwater | 6/1/2010 | Headwater | Moore | Piedmont | 51048 | Downstream | routine | direct grab | Magnesium | 0.95 | mg/L |  | rapid flow, 5-6" deep, 2' wide stream, slight odor, right after heavy rain, sampled @ 40548. leaf+ sediment substrate
Walmart | Headwater | 6/1/2010 | Headwater | Moore | Piedmont | 51048 | Downstream | routine | direct grab | NO2+NO3 | 0.02 | mg/L as N | Nondetect | rapid flow, 5-6" deep, 2' wide stream, slight odor, right after heavy rain, sampled @ 40548. leaf+ sediment substrate
Walmart | Headwater | 6/1/2010 | Headwater | Moore | Piedmont | 51048 | Downstream | routine | direct grab | pH | 4.98 | S.U. |  | rapid flow, 5-6" deep, 2' wide stream, slight odor, right after heavy rain, sampled @ 40548. leaf+ sediment substrate
Walmart | Headwater | 6/1/2010 | Headwater | Moore | Piedmont | 51048 | Downstream | routine | direct grab | Phosphorus | 0.06 | mg/L as P |  | rapid flow, 5-6" deep, 2' wide stream, slight odor, right after heavy rain, sampled @ 40548. leaf+ sediment substrate
Walmart | Headwater | 6/1/2010 | Headwater | Moore | Piedmont | 51048 | Downstream | routine | direct grab | Specific Conductivity | 53.5 | uS/cm |  | rapid flow, 5-6" deep, 2' wide stream, slight odor, right after heavy rain, sampled @ 40548. leaf+ sediment substrate
Walmart | Headwater | 6/1/2010 | Headwater | Moore | Piedmont | 51048 | Downstream | routine | direct grab | TKN | 0.48 | mg/L as N |  | rapid flow, 5-6" deep, 2' wide stream, slight odor, right after heavy rain, sampled @ 40548. leaf+ sediment substrate
Walmart | Headwater | 6/1/2010 | Headwater | Moore | Piedmont | 51048 | Downstream | routine | direct grab | TOC | 11 | mg/L |  | rapid flow, 5-6" deep, 2' wide stream, slight odor, right after heavy rain, sampled @ 40548. leaf+ sediment substrate
Walmart | Headwater | 6/1/2010 | Headwater | Moore | Piedmont | 51048 | Downstream | routine | direct grab | TSS | 6.2 | mg/L | Nondetect | rapid flow, 5-6" deep, 2' wide stream, slight odor, right after heavy rain, sampled @ 40548. leaf+ sediment substrate
Walmart | Headwater | 6/1/2010 | Headwater | Moore | Piedmont | 51048 | Downstream | routine | direct grab | Water, Temperature | 21 | oC |  | rapid flow, 5-6" deep, 2' wide stream, slight odor, right after heavy rain, sampled @ 40548. leaf+ sediment substrate
Walmart | Headwater | 6/1/2010 | Headwater | Moore | Piedmont | 51048 | Downstream | routine | direct grab | Zinc | 10 | ug/L | Nondetect | rapid flow, 5-6" deep, 2' wide stream, slight odor, right after heavy rain, sampled @ 40548. leaf+ sediment substrate
Walmart | Headwater | 7/26/2005 | Headwater | Moore | Piedmont | 70548 | Downstream | routine | direct grab | Air, Temperature | 30 | oC |  | flowing h2o 0.5"-12" @ site 30548
Walmart | Headwater | 7/26/2005 | Headwater | Moore | Piedmont | 70548 | Downstream | routine | direct grab | Ammonia | 0.05 | mg/L |  | flowing h2o 0.5"-12" @ site 30548
Walmart | Headwater | 7/26/2005 | Headwater | Moore | Piedmont | 70548 | Downstream | routine | direct grab | Calcium | 2.5 | ug/L |  | flowing h2o 0.5"-12" @ site 30548
Walmart | Headwater | 7/26/2005 | Headwater | Moore | Piedmont | 70548 | Downstream | routine | direct grab | Copper | 2 | ug/L | Nondetect | flowing h2o 0.5"-12" @ site 30548
Walmart | Headwater | 7/26/2005 | Headwater | Moore | Piedmont | 70548 | Downstream | routine | direct grab | Dissolved Oxygen (%) | 27.5 | % |  | flowing h2o 0.5"-12" @ site 30548
Walmart | Headwater | 7/26/2005 | Headwater | Moore | Piedmont | 70548 | Downstream | routine | direct grab | Dissolved Oxygen (mg/L) | 2.05 | mg/L |  | flowing h2o 0.5"-12" @ site 30548
Walmart | Headwater | 7/26/2005 | Headwater | Moore | Piedmont | 70548 | Downstream | routine | direct grab | Fecal Colliform | 68 | cfu/100 ml |  | flowing h2o 0.5"-12" @ site 30548
Walmart | Headwater | 7/26/2005 | Headwater | Moore | Piedmont | 70548 | Downstream | routine | direct grab | Lead | 10 | ug/L | Nondetect | flowing h2o 0.5"-12" @ site 30548
Walmart | Headwater | 7/26/2005 | Headwater | Moore | Piedmont | 70548 | Downstream | routine | direct grab | Magnesium | 0.87 | ug/L |  | flowing h2o 0.5"-12" @ site 30548
Walmart | Headwater | 7/26/2005 | Headwater | Moore | Piedmont | 70548 | Downstream | routine | direct grab | NO2+NO3 | 0.02 | mg/L |  | flowing h2o 0.5"-12" @ site 30548
Walmart | Headwater | 7/26/2005 | Headwater | Moore | Piedmont | 70548 | Downstream | routine | direct grab | pH | 5.25 | S.U. |  | flowing h2o 0.5"-12" @ site 30548
Walmart | Headwater | 7/26/2005 | Headwater | Moore | Piedmont | 70548 | Downstream | routine | direct grab | Phosphorus | 0.02 | mg/L | Nondetect | flowing h2o 0.5"-12" @ site 30548
Walmart | Headwater | 7/26/2005 | Headwater | Moore | Piedmont | 70548 | Downstream | routine | direct grab | Specific Conductivity | 43.5 | uS/cm |  | flowing h2o 0.5"-12" @ site 30548
Walmart | Headwater | 7/26/2005 | Headwater | Moore | Piedmont | 70548 | Downstream | routine | direct grab | TKN | 0.27 | mg/L |  | flowing h2o 0.5"-12" @ site 30548
Walmart | Headwater | 7/26/2005 | Headwater | Moore | Piedmont | 70548 | Downstream | routine | direct grab | TOC | 2.9 | mg/L |  | flowing h2o 0.5"-12" @ site 30548
Walmart | Headwater | 7/26/2005 | Headwater | Moore | Piedmont | 70548 | Downstream | routine | direct grab | Water, Temperature | 24.3 | oC |  | flowing h2o 0.5"-12" @ site 30548
Walmart | Headwater | 7/26/2005 | Headwater | Moore | Piedmont | 70548 | Downstream | routine | direct grab | Zinc | 10 | ug/L | Nondetect | flowing h2o 0.5"-12" @ site 30548
Walmart | Headwater | 7/5/2006 | Headwater | Moore | Piedmont | 70648 | Downstream | routine | direct grab | Air, Temperature | 30 | oC |  | Flow, some brown algae, in stream 4" deep
Walmart | Headwater | 7/5/2006 | Headwater | Moore | Piedmont | 70648 | Downstream | routine | direct grab | Calcium | 3.2 | ug/L |  | Flow, some brown algae, in stream 4" deep
Walmart | Headwater | 7/5/2006 | Headwater | Moore | Piedmont | 70648 | Downstream | routine | direct grab | Copper | 2 | ug/L | Nondetect | Flow, some brown algae, in stream 4" deep
Walmart | Headwater | 7/5/2006 | Headwater | Moore | Piedmont | 70648 | Downstream | routine | direct grab | DOC | 4.2 | mg/L |  | Flow, some brown algae, in stream 4" deep
Walmart | Headwater | 7/5/2006 | Headwater | Moore | Piedmont | 70648 | Downstream | routine | direct grab | Fecal Colliform | 110 | cfu/100 ml |  | Flow, some brown algae, in stream 4" deep
Walmart | Headwater | 7/5/2006 | Headwater | Moore | Piedmont | 70648 | Downstream | routine | direct grab | Lead | 10 | ug/L | Nondetect | Flow, some brown algae, in stream 4" deep
Walmart | Headwater | 7/5/2006 | Headwater | Moore | Piedmont | 70648 | Downstream | routine | direct grab | Magnesium | 1 | ug/L |  | Flow, some brown algae, in stream 4" deep
Walmart | Headwater | 7/5/2006 | Headwater | Moore | Piedmont | 70648 | Downstream | routine | direct grab | pH | 5.4 | S.U. |  | Flow, some brown algae, in stream 4" deep
Walmart | Headwater | 7/5/2006 | Headwater | Moore | Piedmont | 70648 | Downstream | routine | direct grab | Specific Conductivity | 43.4 | uS/cm |  | Flow, some brown algae, in stream 4" deep
Walmart | Headwater | 7/5/2006 | Headwater | Moore | Piedmont | 70648 | Downstream | routine | direct grab | TOC | 8.3 | mg/L |  | Flow, some brown algae, in stream 4" deep
Walmart | Headwater | 7/5/2006 | Headwater | Moore | Piedmont | 70648 | Downstream | routine | direct grab | Water, Temperature | 23.3 | oC |  | Flow, some brown algae, in stream 4" deep
Walmart | Headwater | 7/5/2006 | Headwater | Moore | Piedmont | 70648 | Downstream | routine | direct grab | Zinc | 10 | ug/L | Nondetect | Flow, some brown algae, in stream 4" deep
Walmart | Headwater | 6/9/2015 | Headwater | Moore | Piedmont | WMT_DN | Downstream | routine |  | Calcium | 3 | mg/L
Walmart | Headwater | 6/9/2015 | Headwater | Moore | Piedmont | WMT_DN | Downstream | routine |  | Copper | 4.8 | ug/L
Walmart | Headwater | 6/9/2015 | Headwater | Moore | Piedmont | WMT_DN | Downstream | routine |  | Magnesium | 1.2 | mg/L
Walmart | Headwater | 6/9/2015 | Headwater | Moore | Piedmont | WMT_DN | Downstream | routine |  | Ammonia | 0.02 | mg/L as N
Walmart | Headwater | 6/9/2015 | Headwater | Moore | Piedmont | WMT_DN | Downstream | routine |  | NO2+NO3 | 0.1 | mg/L as N
Walmart | Headwater | 6/9/2015 | Headwater | Moore | Piedmont | WMT_DN | Downstream | routine |  | Lead | 5.7 | ug/L
Walmart | Headwater | 6/9/2015 | Headwater | Moore | Piedmont | WMT_DN | Downstream | routine |  | Phosphorus | 0.14 | mg/L as P
Walmart | Headwater | 6/9/2015 | Headwater | Moore | Piedmont | WMT_DN | Downstream | routine |  | TKN | 2.6 | mg/L as N
Walmart | Headwater | 6/9/2015 | Headwater | Moore | Piedmont | WMT_DN | Downstream | routine |  | TOC | 2 | mg/L | Nondetect
Walmart | Headwater | 6/9/2015 | Headwater | Moore | Piedmont | WMT_DN | Downstream | routine |  | Zinc | 14 | ug/L
Walmart | Headwater | 6/9/2015 | Headwater | Moore | Piedmont | WMT_DN | Downstream | routine |  | DOC | 2 | mg/L | Nondetect
Walmart | Headwater | 12/11/2015 | Headwater | Moore | Piedmont | WMT_DN | Downstream | routine |  | DOC | 3.4 | mg/L
Walmart | Headwater | 12/11/2015 | Headwater | Moore | Piedmont | WMT_DN | Downstream | routine |  | Calcium | 4.2 | mg/L
Walmart | Headwater | 12/11/2015 | Headwater | Moore | Piedmont | WMT_DN | Downstream | routine |  | Copper | 2 | ug/L | Nondetect
Walmart | Headwater | 12/11/2015 | Headwater | Moore | Piedmont | WMT_DN | Downstream | routine |  | Magnesium | 1.3 | mg/L
Walmart | Headwater | 12/11/2015 | Headwater | Moore | Piedmont | WMT_DN | Downstream | routine |  | Ammonia | 0.03 | mg/L as N
Walmart | Headwater | 12/11/2015 | Headwater | Moore | Piedmont | WMT_DN | Downstream | routine |  | NO2+NO3 | 0.08 | mg/L as N
Walmart | Headwater | 12/11/2015 | Headwater | Moore | Piedmont | WMT_DN | Downstream | routine |  | Lead | 2 | ug/L | Nondetect
Walmart | Headwater | 12/11/2015 | Headwater | Moore | Piedmont | WMT_DN | Downstream | routine |  | Phosphorus | 0.02 | mg/L as P
Walmart | Headwater | 12/11/2015 | Headwater | Moore | Piedmont | WMT_DN | Downstream | routine |  | TKN | 0.25 | mg/L as N
Walmart | Headwater | 12/11/2015 | Headwater | Moore | Piedmont | WMT_DN | Downstream | routine |  | TOC | 6.4 | mg/L
Walmart | Headwater | 12/11/2015 | Headwater | Moore | Piedmont | WMT_DN | Downstream | routine |  | Zinc | 10 | ug/L | Nondetect
Walmart | Headwater | 7/6/2016 | Headwater | Moore | Piedmont | WMT_DN | Downstream | routine |  | DOC | 5.4 | mg/L
Walmart | Headwater | 7/6/2016 | Headwater | Moore | Piedmont | WMT_DN | Downstream | routine |  | Calcium | 2.8 | mg/L
Walmart | Headwater | 7/6/2016 | Headwater | Moore | Piedmont | WMT_DN | Downstream | routine |  | Copper | 2 | ug/L | Nondetect
Walmart | Headwater | 7/6/2016 | Headwater | Moore | Piedmont | WMT_DN | Downstream | routine |  | Magnesium | 1.1 | mg/L
Walmart | Headwater | 7/6/2016 | Headwater | Moore | Piedmont | WMT_DN | Downstream | routine |  | Ammonia | 0.12 | mg/L as N
Walmart | Headwater | 7/6/2016 | Headwater | Moore | Piedmont | WMT_DN | Downstream | routine |  | NO2+NO3 | 0.09 | mg/L as N
Walmart | Headwater | 7/6/2016 | Headwater | Moore | Piedmont | WMT_DN | Downstream | routine |  | Lead | 2 | ug/L | Nondetect
Walmart | Headwater | 7/6/2016 | Headwater | Moore | Piedmont | WMT_DN | Downstream | routine |  | Phosphorus | 0.02 | mg/L as P | Nondetect
Walmart | Headwater | 7/6/2016 | Headwater | Moore | Piedmont | WMT_DN | Downstream | routine |  | TKN | 0.36 | mg/L as N
Walmart | Headwater | 7/6/2016 | Headwater | Moore | Piedmont | WMT_DN | Downstream | routine |  | TOC | 5.4 | mg/L
Walmart | Headwater | 7/6/2016 | Headwater | Moore | Piedmont | WMT_DN | Downstream | routine |  | Zinc | 10 | ug/L | Nondetect
Walmart | Headwater | 12/15/2016 | Headwater | Moore | Piedmont | WMT_DN | Downstream | routine |  | Calcium | 2.5 | mg/L
Walmart | Headwater | 12/15/2016 | Headwater | Moore | Piedmont | WMT_DN | Downstream | routine |  | Copper | 2 | ug/L | Nondetect
Walmart | Headwater | 12/15/2016 | Headwater | Moore | Piedmont | WMT_DN | Downstream | routine |  | Iron | 1600 | ug/L
Walmart | Headwater | 12/15/2016 | Headwater | Moore | Piedmont | WMT_DN | Downstream | routine |  | Magnesium | 1.1 | mg/L
Walmart | Headwater | 12/15/2016 | Headwater | Moore | Piedmont | WMT_DN | Downstream | routine |  | Ammonia | 0.03 | mg/L as N
Walmart | Headwater | 12/15/2016 | Headwater | Moore | Piedmont | WMT_DN | Downstream | routine |  | NO2+NO3 | 0.2 | mg/L as N
Walmart | Headwater | 12/15/2016 | Headwater | Moore | Piedmont | WMT_DN | Downstream | routine |  | Lead | 2 | ug/L | Nondetect
Walmart | Headwater | 12/15/2016 | Headwater | Moore | Piedmont | WMT_DN | Downstream | routine |  | Phosphorus | 0.02 | mg/L as P | Nondetect
Walmart | Headwater | 12/15/2016 | Headwater | Moore | Piedmont | WMT_DN | Downstream | routine |  | TKN | 0.24 | mg/L as N
Walmart | Headwater | 12/15/2016 | Headwater | Moore | Piedmont | WMT_DN | Downstream | routine |  | TOC | 2.1 | mg/L
Walmart | Headwater | 12/15/2016 | Headwater | Moore | Piedmont | WMT_DN | Downstream | routine |  | Zinc | 10 | ug/L | Nondetect
Walmart | Headwater | 12/15/2016 | Headwater | Moore | Piedmont | WMT_DN | Downstream | routine |  | DOC | 2 | mg/L | Nondetect
Walmart | Headwater | 6/9/2015 | Headwater | Moore | Piedmont | WMT_DN | Downstream | routine |  | pH | 5.4 | S.U.
Walmart | Headwater | 7/6/2016 | Headwater | Moore | Piedmont | WMT_DN | Downstream | routine |  | Dissolved Oxygen (mg/L) | 3.36 | mg/L
Walmart | Headwater | 12/15/2016 | Headwater | Moore | Piedmont | WMT_DN | Downstream | routine |  | Dissolved Oxygen (mg/L) | 4.66 | mg/L
Walmart | Headwater | 6/21/2017 | Headwater | Moore | Piedmont | WMT_DN | Downstream | routine |  | Dissolved Oxygen (mg/L) | 3.47 | mg/L
Walmart | Headwater | 6/9/2015 | Headwater | Moore | Piedmont | WMT_DN | Downstream | routine |  | Specific Conductivity | 66.2 | uS/cm
Walmart | Headwater | 6/21/2017 | Headwater | Moore | Piedmont | WMT_DN | Downstream | routine |  | pH | 5.35 | S.U.
Walmart | Headwater | 12/11/2015 | Headwater | Moore | Piedmont | WMT_DN | Downstream | routine |  | Specific Conductivity | 88.7 | uS/cm
Walmart | Headwater | 12/11/2015 | Headwater | Moore | Piedmont | WMT_DN | Downstream | routine |  | Air, Temperature | 18.3 | oC
Walmart | Headwater | 7/6/2016 | Headwater | Moore | Piedmont | WMT_DN | Downstream | routine |  | Specific Conductivity | 62.1 | uS/cm
Walmart | Headwater | 12/15/2016 | Headwater | Moore | Piedmont | WMT_DN | Downstream | routine |  | pH | 4.78 | S.U.
Walmart | Headwater | 6/21/2017 | Headwater | Moore | Piedmont | WMT_DN | Downstream | routine |  | Specific Conductivity | 59.4 | uS/cm
Walmart | Headwater | 12/11/2015 | Headwater | Moore | Piedmont | WMT_DN | Downstream | routine |  | pH | 5.5 | S.U.
Walmart | Headwater | 7/6/2016 | Headwater | Moore | Piedmont | WMT_DN | Downstream | routine |  | pH | 5.5 | S.U.
Walmart | Headwater | 12/11/2015 | Headwater | Moore | Piedmont | WMT_DN | Downstream | routine |  | Dissolved Oxygen (mg/L) | 2.98 | mg/L
Walmart | Headwater | 12/15/2016 | Headwater | Moore | Piedmont | WMT_DN | Downstream | routine |  | Specific Conductivity | 70.8 | uS/cm
Walmart | Headwater | 12/15/2016 | Headwater | Moore | Piedmont | WMT_DN | Downstream | routine |  | Dissolved Oxygen (%) | 44.4 | %
Walmart | Headwater | 7/6/2016 | Headwater | Moore | Piedmont | WMT_DN | Downstream | routine |  | Air, Temperature | 27.8 | oC
Walmart | Headwater | 6/9/2015 | Headwater | Moore | Piedmont | WMT_DN | Downstream | routine |  | Dissolved Oxygen (%) | 31.5 | %
Walmart | Headwater | 6/9/2015 | Headwater | Moore | Piedmont | WMT_DN | Downstream | routine |  | Dissolved Oxygen (mg/L) | 2.91 | mg/L
Walmart | Headwater | 7/6/2016 | Headwater | Moore | Piedmont | WMT_DN | Downstream | routine |  | Dissolved Oxygen (%) | 39.3 | %
Walmart | Headwater | 6/21/2017 | Headwater | Moore | Piedmont | WMT_DN | Downstream | routine |  | Dissolved Oxygen (%) | 39.7 | %
Walmart | Headwater | 6/9/2015 | Headwater | Moore | Piedmont | WMT_DN | Downstream | routine |  | Air, Temperature | 32.2 | oC
Walmart | Headwater | 6/9/2015 | Headwater | Moore | Piedmont | WMT_DN | Downstream | routine |  | Water, Temperature | 20.1 | oC
Walmart | Headwater | 12/11/2015 | Headwater | Moore | Piedmont | WMT_DN | Downstream | routine |  | Water, Temperature | 15.4 | oC
Walmart | Headwater | 7/6/2016 | Headwater | Moore | Piedmont | WMT_DN | Downstream | routine |  | Water, Temperature | 22.1 | oC
Walmart | Headwater | 12/15/2016 | Headwater | Moore | Piedmont | WMT_DN | Downstream | routine |  | Air, Temperature | 7.8 | oC
Walmart | Headwater | 12/15/2016 | Headwater | Moore | Piedmont | WMT_DN | Downstream | routine |  | Water, Temperature | 12.8 | oC
Walmart | Headwater | 6/21/2017 | Headwater | Moore | Piedmont | WMT_DN | Downstream | routine |  | Air, Temperature | 29 | oC
Walmart | Headwater | 6/21/2017 | Headwater | Moore | Piedmont | WMT_DN | Downstream | routine |  | Water, Temperature | 21.4 | oC
Walmart | Headwater | 12/11/2015 | Headwater | Moore | Piedmont | WMT_DN | Downstream | routine |  | Dissolved Oxygen (%) | 29.5 | %
Walmart | Headwater | 6/21/2017 | Headwater | Moore | Piedmont | WMT_DN | Downstream | routine |  | Calcium | 2.7 | mg/L
Walmart | Headwater | 6/21/2017 | Headwater | Moore | Piedmont | WMT_DN | Downstream | routine |  | Copper | 2 | ug/L | Nondetect
Walmart | Headwater | 6/21/2017 | Headwater | Moore | Piedmont | WMT_DN | Downstream | routine |  | DOC | 2.8 | mg/L
Walmart | Headwater | 6/21/2017 | Headwater | Moore | Piedmont | WMT_DN | Downstream | routine |  | Iron | 1600 | ug/L
Walmart | Headwater | 6/21/2017 | Headwater | Moore | Piedmont | WMT_DN | Downstream | routine |  | Magnesium | 1.1 | mg/L
Walmart | Headwater | 6/21/2017 | Headwater | Moore | Piedmont | WMT_DN | Downstream | routine |  | Ammonia | 0.06 | mg/L as N
Walmart | Headwater | 6/21/2017 | Headwater | Moore | Piedmont | WMT_DN | Downstream | routine |  | NO2+NO3 | 0.15 | mg/L as N
Walmart | Headwater | 6/21/2017 | Headwater | Moore | Piedmont | WMT_DN | Downstream | routine |  | Lead | 2 | ug/L | Nondetect
Walmart | Headwater | 6/21/2017 | Headwater | Moore | Piedmont | WMT_DN | Downstream | routine |  | Phosphorus | 0.02 | mg/L as P
Walmart | Headwater | 6/21/2017 | Headwater | Moore | Piedmont | WMT_DN | Downstream | routine |  | TKN | 0.38 | mg/L as N
Walmart | Headwater | 6/21/2017 | Headwater | Moore | Piedmont | WMT_DN | Downstream | routine |  | TOC | 3.5 | mg/L
Walmart | Headwater | 6/21/2017 | Headwater | Moore | Piedmont | WMT_DN | Downstream | routine |  | Zinc | 10 | ug/L | Nondetect
Walmart | Headwater | 6/21/2017 | Headwater | Moore | Piedmont | WMT_DN | Downstream | routine |  | Sodium | 5.4 | mg/L
Walmart | Headwater | 12/11/2017 | Headwater | Moore | Piedmont | WMT_DN | Downstream | routine |  | Air, Temperature | 55 | oC
Walmart | Headwater | 12/11/2017 | Headwater | Moore | Piedmont | WMT_DN | Downstream | routine |  | Dissolved Oxygen (mg/L) | 4.2 | mg/L
Walmart | Headwater | 12/11/2017 | Headwater | Moore | Piedmont | WMT_DN | Downstream | routine |  | Dissolved Oxygen (%) | 39 | %
Walmart | Headwater | 12/11/2017 | Headwater | Moore | Piedmont | WMT_DN | Downstream | routine |  | pH | 4.79 | S.U.
Walmart | Headwater | 12/11/2017 | Headwater | Moore | Piedmont | WMT_DN | Downstream | routine |  | Specific Conductivity | 57.1 | uS/cm
Walmart | Headwater | 12/11/2017 | Headwater | Moore | Piedmont | WMT_DN | Downstream | routine |  | Water, Temperature | 13.3 | oC
Walmart | Headwater | 7/18/2018 | Headwater | Moore | Piedmont | WMT_DN | Downstream | routine |  | Air, Temperature | 29 | oC
Walmart | Headwater | 7/18/2018 | Headwater | Moore | Piedmont | WMT_DN | Downstream | routine |  | Dissolved Oxygen (mg/L) | 3.2 | mg/L
Walmart | Headwater | 7/18/2018 | Headwater | Moore | Piedmont | WMT_DN | Downstream | routine |  | Dissolved Oxygen (%) | 37 | %
Walmart | Headwater | 7/18/2018 | Headwater | Moore | Piedmont | WMT_DN | Downstream | routine |  | pH | 5.15 | S.U.
Walmart | Headwater | 7/18/2018 | Headwater | Moore | Piedmont | WMT_DN | Downstream | routine |  | Specific Conductivity | 61.2 | uS/cm
Walmart | Headwater | 7/18/2018 | Headwater | Moore | Piedmont | WMT_DN | Downstream | routine |  | Water, Temperature | 21.4 | oC
Walmart | Headwater | 1/23/2019 | Headwater | Moore | Piedmont | WMT_DN | Downstream | routine |  | Air, Temperature | 2.2 | oC
Walmart | Headwater | 1/23/2019 | Headwater | Moore | Piedmont | WMT_DN | Downstream | routine |  | Dissolved Oxygen (mg/L) | 5.8 | mg/L
Walmart | Headwater | 1/23/2019 | Headwater | Moore | Piedmont | WMT_DN | Downstream | routine |  | Dissolved Oxygen (%) | 53 | %
Walmart | Headwater | 1/23/2019 | Headwater | Moore | Piedmont | WMT_DN | Downstream | routine |  | pH | 5.33 | S.U.
Walmart | Headwater | 1/23/2019 | Headwater | Moore | Piedmont | WMT_DN | Downstream | routine |  | Specific Conductivity | 55.4 | uS/cm
Walmart | Headwater | 1/23/2019 | Headwater | Moore | Piedmont | WMT_DN | Downstream | routine |  | Water, Temperature | 11.3 | oC
Walmart | Headwater | 12/11/2017 | Headwater | Moore | Piedmont | WMT_DN | Downstream | routine |  | Calcium | 3 | mg/L
Walmart | Headwater | 12/11/2017 | Headwater | Moore | Piedmont | WMT_DN | Downstream | routine |  | Copper | 2 | ug/L | Nondetect
Walmart | Headwater | 12/11/2017 | Headwater | Moore | Piedmont | WMT_DN | Downstream | routine |  | DOC | 2 | mg/L | Nondetect
Walmart | Headwater | 7/18/2018 | Headwater | Moore | Piedmont | WMT_DN | Downstream | routine |  | DOC | 2 | mg/L | Nondetect
Walmart | Headwater | 7/18/2018 | Headwater | Moore | Piedmont | WMT_DN | Downstream | duplicate |  | DOC | 2 | mg/L | Nondetect
Walmart | Headwater | 12/11/2017 | Headwater | Moore | Piedmont | WMT_DN | Downstream | routine |  | Lead | 2 | ug/L | Nondetect
Walmart | Headwater | 12/11/2017 | Headwater | Moore | Piedmont | WMT_DN | Downstream | routine |  | Magnesium | 1.2 | mg/L
Walmart | Headwater | 12/11/2017 | Headwater | Moore | Piedmont | WMT_DN | Downstream | routine |  | TOC | 2 | mg/L | Nondetect
Walmart | Headwater | 7/18/2018 | Headwater | Moore | Piedmont | WMT_DN | Downstream | routine |  | TOC | 2 | mg/L | Nondetect
Walmart | Headwater | 7/18/2018 | Headwater | Moore | Piedmont | WMT_DN | Downstream | duplicate |  | TOC | 2 | mg/L | Nondetect
Walmart | Headwater | 12/11/2017 | Headwater | Moore | Piedmont | WMT_DN | Downstream | routine |  | Zinc | 10 | ug/L | Nondetect
Walmart | Headwater | 12/11/2017 | Headwater | Moore | Piedmont | WMT_DN | Downstream | routine |  | Ammonia, total | 0.02 | mg/L | Nondetect
Walmart | Headwater | 7/18/2018 | Headwater | Moore | Piedmont | WMT_DN | Downstream | routine |  | Ammonia, total | 0.02 | mg/L | Nondetect
Walmart | Headwater | 7/18/2018 | Headwater | Moore | Piedmont | WMT_DN | Downstream | duplicate |  | Ammonia, total | 0.02 | mg/L | Nondetect
Walmart | Headwater | 7/18/2018 | Headwater | Moore | Piedmont | WMT_DN | Downstream | duplicate |  | Calcium, total | 2.3 | mg/L
Walmart | Headwater | 7/18/2018 | Headwater | Moore | Piedmont | WMT_DN | Downstream | routine |  | Calcium, total | 2.4 | mg/L
Walmart | Headwater | 12/11/2017 | Headwater | Moore | Piedmont | WMT_DN | Downstream | routine |  | Calcium, total | 3.1 | mg/L
Walmart | Headwater | 12/11/2017 | Headwater | Moore | Piedmont | WMT_DN | Downstream | routine |  | Copper, total | 2 | ug/L | Nondetect
Walmart | Headwater | 7/18/2018 | Headwater | Moore | Piedmont | WMT_DN | Downstream | duplicate |  | Copper, total | 2 | ug/L | Nondetect
Walmart | Headwater | 7/18/2018 | Headwater | Moore | Piedmont | WMT_DN | Downstream | routine |  | Copper, total | 2 | ug/L | Nondetect
Walmart | Headwater | 12/11/2017 | Headwater | Moore | Piedmont | WMT_DN | Downstream | routine |  | Lead, total | 2 | ug/L | Nondetect
Walmart | Headwater | 7/18/2018 | Headwater | Moore | Piedmont | WMT_DN | Downstream | routine |  | Lead, total | 2 | ug/L | Nondetect
Walmart | Headwater | 7/18/2018 | Headwater | Moore | Piedmont | WMT_DN | Downstream | duplicate |  | Lead, total | 2 | ug/L | Nondetect
Walmart | Headwater | 7/18/2018 | Headwater | Moore | Piedmont | WMT_DN | Downstream | routine |  | Magnesium, total | 1 | mg/L
Walmart | Headwater | 12/11/2017 | Headwater | Moore | Piedmont | WMT_DN | Downstream | routine |  | Magnesium, total | 1.3 | mg/L
Walmart | Headwater | 7/18/2018 | Headwater | Moore | Piedmont | WMT_DN | Downstream | duplicate |  | Magnesium, total | 1 | mg/L
Walmart | Headwater | 7/18/2018 | Headwater | Moore | Piedmont | WMT_DN | Downstream | routine |  | NO2+NO3, total | 0.28 | mg/L
Walmart | Headwater | 12/11/2017 | Headwater | Moore | Piedmont | WMT_DN | Downstream | routine |  | NO2+NO3, total | 0.25 | mg/L
Walmart | Headwater | 7/18/2018 | Headwater | Moore | Piedmont | WMT_DN | Downstream | duplicate |  | NO2+NO3, total | 0.28 | mg/L
Walmart | Headwater | 7/18/2018 | Headwater | Moore | Piedmont | WMT_DN | Downstream | duplicate |  | TKN, total | 0.2 | mg/L | Nondetect
Walmart | Headwater | 7/18/2018 | Headwater | Moore | Piedmont | WMT_DN | Downstream | routine |  | TKN, total | 0.2 | mg/L | Nondetect
Walmart | Headwater | 12/11/2017 | Headwater | Moore | Piedmont | WMT_DN | Downstream | routine |  | TKN, total | 0.2 | mg/L
Walmart | Headwater | 12/11/2017 | Headwater | Moore | Piedmont | WMT_DN | Downstream | routine |  | Total Phosphorus, total | 0.02 | mg/L | Nondetect
Walmart | Headwater | 7/18/2018 | Headwater | Moore | Piedmont | WMT_DN | Downstream | routine |  | Total Phosphorus, total | 0.02 | mg/L | Nondetect
Walmart | Headwater | 7/18/2018 | Headwater | Moore | Piedmont | WMT_DN | Downstream | duplicate |  | Total Phosphorus, total | 0.02 | mg/L | Nondetect
Walmart | Headwater | 7/18/2018 | Headwater | Moore | Piedmont | WMT_DN | Downstream | duplicate |  | Zinc, total | 10 | ug/L | Nondetect
Walmart | Headwater | 12/11/2017 | Headwater | Moore | Piedmont | WMT_DN | Downstream | routine |  | Zinc, total | 10 | ug/L | Nondetect
Walmart | Headwater | 7/18/2018 | Headwater | Moore | Piedmont | WMT_DN | Downstream | routine |  | Zinc, total | 10 | ug/L | Nondetect
Walmart | Headwater | 6/11/2015 | Headwater | Moore | Piedmont | WMT_UP | Upstream | routine |  | Calcium | 7.1 | mg/L
Walmart | Headwater | 6/11/2015 | Headwater | Moore | Piedmont | WMT_UP | Upstream | routine |  | Copper | 14 | ug/L
Walmart | Headwater | 6/11/2015 | Headwater | Moore | Piedmont | WMT_UP | Upstream | routine |  | Magnesium | 1.8 | mg/L
Walmart | Headwater | 6/11/2015 | Headwater | Moore | Piedmont | WMT_UP | Upstream | routine |  | Ammonia | 0.43 | mg/L as N
Walmart | Headwater | 6/11/2015 | Headwater | Moore | Piedmont | WMT_UP | Upstream | routine |  | NO2+NO3 | 0.1 | mg/L as N | Nondetect
Walmart | Headwater | 6/11/2015 | Headwater | Moore | Piedmont | WMT_UP | Upstream | routine |  | Lead | 17 | ug/L
Walmart | Headwater | 6/11/2015 | Headwater | Moore | Piedmont | WMT_UP | Upstream | routine |  | Phosphorus | 0.5 | mg/L as P
Walmart | Headwater | 6/11/2015 | Headwater | Moore | Piedmont | WMT_UP | Upstream | routine |  | TKN | 15 | mg/L as N
Walmart | Headwater | 6/11/2015 | Headwater | Moore | Piedmont | WMT_UP | Upstream | routine |  | TOC | 4.8 | mg/L
Walmart | Headwater | 6/11/2015 | Headwater | Moore | Piedmont | WMT_UP | Upstream | routine |  | Zinc | 56 | ug/L
Walmart | Headwater | 6/9/2015 | Headwater | Moore | Piedmont | WMT_UP | Upstream | routine |  | DOC | 2 | mg/L | Nondetect
Walmart | Headwater | 12/11/2015 | Headwater | Moore | Piedmont | WMT_UP | Upstream | routine |  | Calcium | 6.6 | mg/L
Walmart | Headwater | 12/11/2015 | Headwater | Moore | Piedmont | WMT_UP | Upstream | routine |  | Copper | 13 | ug/L
Walmart | Headwater | 12/11/2015 | Headwater | Moore | Piedmont | WMT_UP | Upstream | routine |  | Magnesium | 1.7 | mg/L
Walmart | Headwater | 12/11/2015 | Headwater | Moore | Piedmont | WMT_UP | Upstream | routine |  | Ammonia | 0.17 | mg/L as N
Walmart | Headwater | 12/11/2015 | Headwater | Moore | Piedmont | WMT_UP | Upstream | routine |  | NO2+NO3 | 0.02 | mg/L as N | Nondetect
Walmart | Headwater | 12/11/2015 | Headwater | Moore | Piedmont | WMT_UP | Upstream | routine |  | Lead | 14 | ug/L
Walmart | Headwater | 12/11/2015 | Headwater | Moore | Piedmont | WMT_UP | Upstream | routine |  | Phosphorus | 0.44 | mg/L as P
Walmart | Headwater | 12/11/2015 | Headwater | Moore | Piedmont | WMT_UP | Upstream | routine |  | TKN | 8 | mg/L as N
Walmart | Headwater | 12/11/2015 | Headwater | Moore | Piedmont | WMT_UP | Upstream | routine |  | TOC | 8 | mg/L
Walmart | Headwater | 12/11/2015 | Headwater | Moore | Piedmont | WMT_UP | Upstream | routine |  | Zinc | 95 | ug/L
Walmart | Headwater | 12/11/2015 | Headwater | Moore | Piedmont | WMT_UP | Upstream | routine |  | DOC | 5.2 | mg/L
Walmart | Headwater | 7/6/2016 | Headwater | Moore | Piedmont | WMT_UP | Upstream | routine |  | DOC | 7.7 | mg/L
Walmart | Headwater | 7/6/2016 | Headwater | Moore | Piedmont | WMT_UP | Upstream | routine |  | Calcium | 9.3 | mg/L
Walmart | Headwater | 7/6/2016 | Headwater | Moore | Piedmont | WMT_UP | Upstream | routine |  | Copper | 41 | ug/L
Walmart | Headwater | 7/6/2016 | Headwater | Moore | Piedmont | WMT_UP | Upstream | routine |  | Magnesium | 2.1 | mg/L
Walmart | Headwater | 7/6/2016 | Headwater | Moore | Piedmont | WMT_UP | Upstream | routine |  | Ammonia | 0.57 | mg/L as N
Walmart | Headwater | 7/6/2016 | Headwater | Moore | Piedmont | WMT_UP | Upstream | routine |  | NO2+NO3 | 0.02 | mg/L as N | Nondetect
Walmart | Headwater | 7/6/2016 | Headwater | Moore | Piedmont | WMT_UP | Upstream | routine |  | Lead | 48 | ug/L
Walmart | Headwater | 7/6/2016 | Headwater | Moore | Piedmont | WMT_UP | Upstream | routine |  | Phosphorus | 0.39 | mg/L as P
Walmart | Headwater | 7/6/2016 | Headwater | Moore | Piedmont | WMT_UP | Upstream | routine |  | TKN | 8 | mg/L as N
Walmart | Headwater | 7/6/2016 | Headwater | Moore | Piedmont | WMT_UP | Upstream | routine |  | TOC | 23 | mg/L
Walmart | Headwater | 7/6/2016 | Headwater | Moore | Piedmont | WMT_UP | Upstream | routine |  | Zinc | 500 | ug/L
Walmart | Headwater | 12/15/2016 | Headwater | Moore | Piedmont | WMT_UP | Upstream | routine |  | Calcium | 6.6 | mg/L
Walmart | Headwater | 12/15/2016 | Headwater | Moore | Piedmont | WMT_UP | Upstream | routine |  | Copper | 2 | ug/L | Nondetect
Walmart | Headwater | 12/15/2016 | Headwater | Moore | Piedmont | WMT_UP | Upstream | routine |  | Iron | 31000 | ug/L
Walmart | Headwater | 12/15/2016 | Headwater | Moore | Piedmont | WMT_UP | Upstream | routine |  | Magnesium | 1.9 | mg/L
Walmart | Headwater | 12/15/2016 | Headwater | Moore | Piedmont | WMT_UP | Upstream | routine |  | Ammonia | 0.44 | mg/L as N
Walmart | Headwater | 12/15/2016 | Headwater | Moore | Piedmont | WMT_UP | Upstream | routine |  | NO2+NO3 | 0.02 | mg/L as N | Nondetect
Walmart | Headwater | 12/15/2016 | Headwater | Moore | Piedmont | WMT_UP | Upstream | routine |  | Lead | 2 | ug/L | Nondetect
Walmart | Headwater | 12/15/2016 | Headwater | Moore | Piedmont | WMT_UP | Upstream | routine |  | Phosphorus | 0.03 | mg/L as P
Walmart | Headwater | 12/15/2016 | Headwater | Moore | Piedmont | WMT_UP | Upstream | routine |  | TKN | 1.1 | mg/L as N
Walmart | Headwater | 12/15/2016 | Headwater | Moore | Piedmont | WMT_UP | Upstream | routine |  | TOC | 9.3 | mg/L
Walmart | Headwater | 12/15/2016 | Headwater | Moore | Piedmont | WMT_UP | Upstream | routine |  | Zinc | 10 | ug/L | Nondetect
Walmart | Headwater | 12/15/2016 | Headwater | Moore | Piedmont | WMT_UP | Upstream | routine |  | DOC | 7.4 | mg/L
Walmart | Headwater | 12/15/2016 | Headwater | Moore | Piedmont | WMT_UP | Upstream | routine |  | pH | 5.05 | S.U.
Walmart | Headwater | 12/11/2015 | Headwater | Moore | Piedmont | WMT_UP | Upstream | routine |  | Dissolved Oxygen (mg/L) | 0.55 | mg/L
Walmart | Headwater | 7/6/2016 | Headwater | Moore | Piedmont | WMT_UP | Upstream | routine |  | Dissolved Oxygen (mg/L) | 0.47 | mg/L
Walmart | Headwater | 12/15/2016 | Headwater | Moore | Piedmont | WMT_UP | Upstream | routine |  | Dissolved Oxygen (mg/L) | 0.4 | mg/L
Walmart | Headwater | 6/21/2017 | Headwater | Moore | Piedmont | WMT_UP | Upstream | routine |  | Dissolved Oxygen (mg/L) | 0.73 | mg/L
Walmart | Headwater | 6/9/2015 | Headwater | Moore | Piedmont | WMT_UP | Upstream | routine |  | Specific Conductivity | 115.5 | uS/cm
Walmart | Headwater | 12/11/2015 | Headwater | Moore | Piedmont | WMT_UP | Upstream | routine |  | Specific Conductivity | 121.9 | uS/cm
Walmart | Headwater | 7/6/2016 | Headwater | Moore | Piedmont | WMT_UP | Upstream | routine |  | Specific Conductivity | 140.1 | uS/cm
Walmart | Headwater | 12/15/2016 | Headwater | Moore | Piedmont | WMT_UP | Upstream | routine |  | Specific Conductivity | 127.4 | uS/cm
Walmart | Headwater | 6/21/2017 | Headwater | Moore | Piedmont | WMT_UP | Upstream | routine |  | Specific Conductivity | 111.5 | uS/cm
Walmart | Headwater | 6/9/2015 | Headwater | Moore | Piedmont | WMT_UP | Upstream | routine |  | pH | 5.77 | S.U.
Walmart | Headwater | 6/9/2015 | Headwater | Moore | Piedmont | WMT_UP | Upstream | routine |  | Dissolved Oxygen (mg/L) | 1.12 | mg/L
Walmart | Headwater | 7/6/2016 | Headwater | Moore | Piedmont | WMT_UP | Upstream | routine |  | pH | 5.72 | S.U.
Walmart | Headwater | 6/9/2015 | Headwater | Moore | Piedmont | WMT_UP | Upstream | routine |  | Water, Temperature | 21.1 | oC
Walmart | Headwater | 12/11/2015 | Headwater | Moore | Piedmont | WMT_UP | Upstream | routine |  | pH | 5.23 | S.U.
Walmart | Headwater | 6/21/2017 | Headwater | Moore | Piedmont | WMT_UP | Upstream | routine |  | Water, Temperature | 21.5 | oC
Walmart | Headwater | 6/21/2017 | Headwater | Moore | Piedmont | WMT_UP | Upstream | routine |  | Air, Temperature | 29 | oC
Walmart | Headwater | 12/15/2016 | Headwater | Moore | Piedmont | WMT_UP | Upstream | routine |  | Water, Temperature | 13.7 | oC
Walmart | Headwater | 12/15/2016 | Headwater | Moore | Piedmont | WMT_UP | Upstream | routine |  | Air, Temperature | 7.8 | oC
Walmart | Headwater | 7/6/2016 | Headwater | Moore | Piedmont | WMT_UP | Upstream | routine |  | Water, Temperature | 22.3 | oC
Walmart | Headwater | 7/6/2016 | Headwater | Moore | Piedmont | WMT_UP | Upstream | routine |  | Air, Temperature | 27.8 | oC
Walmart | Headwater | 12/11/2015 | Headwater | Moore | Piedmont | WMT_UP | Upstream | routine |  | Air, Temperature | 18.3 | oC
Walmart | Headwater | 6/9/2015 | Headwater | Moore | Piedmont | WMT_UP | Upstream | routine |  | Air, Temperature | 32.2 | oC
Walmart | Headwater | 6/21/2017 | Headwater | Moore | Piedmont | WMT_UP | Upstream | routine |  | Dissolved Oxygen (%) | 8.3 | %
Walmart | Headwater | 12/15/2016 | Headwater | Moore | Piedmont | WMT_UP | Upstream | routine |  | Dissolved Oxygen (%) | 4 | %
Walmart | Headwater | 7/6/2016 | Headwater | Moore | Piedmont | WMT_UP | Upstream | routine |  | Dissolved Oxygen (%) | 5.8 | %
Walmart | Headwater | 12/11/2015 | Headwater | Moore | Piedmont | WMT_UP | Upstream | routine |  | Dissolved Oxygen (%) | 5.5 | %
Walmart | Headwater | 6/9/2015 | Headwater | Moore | Piedmont | WMT_UP | Upstream | routine |  | Dissolved Oxygen (%) | 12.3 | %
Walmart | Headwater | 6/21/2017 | Headwater | Moore | Piedmont | WMT_UP | Upstream | routine |  | pH | 5.53 | S.U.
Walmart | Headwater | 12/11/2015 | Headwater | Moore | Piedmont | WMT_UP | Upstream | routine |  | Water, Temperature | 15.7 | oC
Walmart | Headwater | 6/21/2017 | Headwater | Moore | Piedmont | WMT_UP | Upstream | routine |  | Calcium | 5.1 | mg/L
Walmart | Headwater | 6/21/2017 | Headwater | Moore | Piedmont | WMT_UP | Upstream | routine |  | Copper | 2 | ug/L | Nondetect
Walmart | Headwater | 6/21/2017 | Headwater | Moore | Piedmont | WMT_UP | Upstream | routine |  | DOC | 7.7 | mg/L
Walmart | Headwater | 6/21/2017 | Headwater | Moore | Piedmont | WMT_UP | Upstream | routine |  | Iron | 9800 | ug/L
Walmart | Headwater | 6/21/2017 | Headwater | Moore | Piedmont | WMT_UP | Upstream | routine |  | Magnesium | 1.4 | mg/L
Walmart | Headwater | 6/21/2017 | Headwater | Moore | Piedmont | WMT_UP | Upstream | routine |  | Ammonia | 0.49 | mg/L as N
Walmart | Headwater | 6/21/2017 | Headwater | Moore | Piedmont | WMT_UP | Upstream | routine |  | NO2+NO3 | 0.02 | mg/L as N | Nondetect
Walmart | Headwater | 6/21/2017 | Headwater | Moore | Piedmont | WMT_UP | Upstream | routine |  | Lead | 2 | ug/L | Nondetect
Walmart | Headwater | 6/21/2017 | Headwater | Moore | Piedmont | WMT_UP | Upstream | routine |  | Phosphorus | 0.07 | mg/L as P
Walmart | Headwater | 6/21/2017 | Headwater | Moore | Piedmont | WMT_UP | Upstream | routine |  | TKN | 1.4 | mg/L as N
Walmart | Headwater | 6/21/2017 | Headwater | Moore | Piedmont | WMT_UP | Upstream | routine |  | TOC | 9.2 | mg/L
Walmart | Headwater | 6/21/2017 | Headwater | Moore | Piedmont | WMT_UP | Upstream | routine |  | Zinc | 10 | ug/L | Nondetect
Walmart | Headwater | 6/21/2017 | Headwater | Moore | Piedmont | WMT_UP | Upstream | routine |  | Sodium | 7.3 | mg/L
Walmart | Headwater | 12/11/2017 | Headwater | Moore | Piedmont | WMT_UP | Upstream | routine |  | Air, Temperature | 55 | oC
Walmart | Headwater | 12/11/2017 | Headwater | Moore | Piedmont | WMT_UP | Upstream | routine |  | Dissolved Oxygen (mg/L) | 0.6 | mg/L
Walmart | Headwater | 12/11/2017 | Headwater | Moore | Piedmont | WMT_UP | Upstream | routine |  | Dissolved Oxygen (%) | 5.7 | %
Walmart | Headwater | 12/11/2017 | Headwater | Moore | Piedmont | WMT_UP | Upstream | routine |  | pH | 5.04 | S.U.
Walmart | Headwater | 12/11/2017 | Headwater | Moore | Piedmont | WMT_UP | Upstream | routine |  | Specific Conductivity | 124 | uS/cm
Walmart | Headwater | 12/11/2017 | Headwater | Moore | Piedmont | WMT_UP | Upstream | routine |  | Water, Temperature | 12.7 | oC
Walmart | Headwater | 1/23/2019 | Headwater | Moore | Piedmont | WMT_UP | Upstream | routine |  | Air, Temperature | 2.2 | oC
Walmart | Headwater | 1/23/2019 | Headwater | Moore | Piedmont | WMT_UP | Upstream | routine |  | Dissolved Oxygen (mg/L) | 0.6 | mg/L
Walmart | Headwater | 1/23/2019 | Headwater | Moore | Piedmont | WMT_UP | Upstream | routine |  | Dissolved Oxygen (%) | 5 | %
Walmart | Headwater | 1/23/2019 | Headwater | Moore | Piedmont | WMT_UP | Upstream | routine |  | pH | 5.73 | S.U.
Walmart | Headwater | 1/23/2019 | Headwater | Moore | Piedmont | WMT_UP | Upstream | routine |  | Specific Conductivity | 124 | uS/cm
Walmart | Headwater | 1/23/2019 | Headwater | Moore | Piedmont | WMT_UP | Upstream | routine |  | Water, Temperature | 10 | oC
Walmart | Headwater | 12/11/2017 | Headwater | Moore | Piedmont | WMT_UP | Upstream | routine |  | Calcium | 6.3 | mg/L
Walmart | Headwater | 12/11/2017 | Headwater | Moore | Piedmont | WMT_UP | Upstream | routine |  | Copper | 2 | ug/L | Nondetect
Walmart | Headwater | 12/11/2017 | Headwater | Moore | Piedmont | WMT_UP | Upstream | routine |  | DOC | 3.5 | mg/L
Walmart | Headwater | 12/11/2017 | Headwater | Moore | Piedmont | WMT_UP | Upstream | routine |  | Lead | 2 | ug/L | Nondetect
Walmart | Headwater | 12/11/2017 | Headwater | Moore | Piedmont | WMT_UP | Upstream | routine |  | Magnesium | 1.8 | mg/L
Walmart | Headwater | 12/11/2017 | Headwater | Moore | Piedmont | WMT_UP | Upstream | routine |  | TOC | 3.9 | mg/L
Walmart | Headwater | 12/11/2017 | Headwater | Moore | Piedmont | WMT_UP | Upstream | routine |  | Zinc | 10 | ug/L | Nondetect
Walmart | Headwater | 12/11/2017 | Headwater | Moore | Piedmont | WMT_UP | Upstream | routine |  | Ammonia, total | 0.4 | mg/L
Walmart | Headwater | 12/11/2017 | Headwater | Moore | Piedmont | WMT_UP | Upstream | routine |  | Calcium, total | 6.2 | mg/L
Walmart | Headwater | 12/11/2017 | Headwater | Moore | Piedmont | WMT_UP | Upstream | routine |  | Copper, total | 2 | ug/L | Nondetect
Walmart | Headwater | 12/11/2017 | Headwater | Moore | Piedmont | WMT_UP | Upstream | routine |  | Lead, total | 2 | ug/L | Nondetect
Walmart | Headwater | 12/11/2017 | Headwater | Moore | Piedmont | WMT_UP | Upstream | routine |  | Magnesium, total | 1.7 | mg/L
Walmart | Headwater | 12/11/2017 | Headwater | Moore | Piedmont | WMT_UP | Upstream | routine |  | NO2+NO3, total | 0.02 | mg/L | Nondetect
Walmart | Headwater | 12/11/2017 | Headwater | Moore | Piedmont | WMT_UP | Upstream | routine |  | TKN, total | 0.72 | mg/L
Walmart | Headwater | 12/11/2017 | Headwater | Moore | Piedmont | WMT_UP | Upstream | routine |  | Total Phosphorus, total | 0.02 | mg/L | Nondetect
Walmart | Headwater | 12/11/2017 | Headwater | Moore | Piedmont | WMT_UP | Upstream | routine |  | Zinc, total | 21 | ug/L
Wilson Cutover | NCWAM | 2/3/2010 | Headwater | Wilson | Coastal Plain | 11096a | Upstream | routine | bail | Air, Temperature | 12 | oC |  | debris, lighter flow, clean, 2' wide stream, sampled @ 40996a
Wilson Cutover | NCWAM | 2/3/2010 | Headwater | Wilson | Coastal Plain | 11096a | Upstream | routine | bail | Ammonia | 0.02 | mg/L as N |  | debris, lighter flow, clean, 2' wide stream, sampled @ 40996a
Wilson Cutover | NCWAM | 2/3/2010 | Headwater | Wilson | Coastal Plain | 11096a | Upstream | routine | bail | Calcium | 2.6 | mg/L |  | debris, lighter flow, clean, 2' wide stream, sampled @ 40996a
Wilson Cutover | NCWAM | 2/3/2010 | Headwater | Wilson | Coastal Plain | 11096a | Upstream | routine | bail | Copper | 2 | ug/L | Nondetect | debris, lighter flow, clean, 2' wide stream, sampled @ 40996a
Wilson Cutover | NCWAM | 2/3/2010 | Headwater | Wilson | Coastal Plain | 11096a | Upstream | routine | bail | Dissolved Oxygen (%) | 81 | % |  | debris, lighter flow, clean, 2' wide stream, sampled @ 40996a
Wilson Cutover | NCWAM | 2/3/2010 | Headwater | Wilson | Coastal Plain | 11096a | Upstream | routine | bail | Dissolved Oxygen (mg/L) | 10.3 | mg/L |  | debris, lighter flow, clean, 2' wide stream, sampled @ 40996a
Wilson Cutover | NCWAM | 2/3/2010 | Headwater | Wilson | Coastal Plain | 11096a | Upstream | routine | bail | DOC | 15 | mg/L |  | debris, lighter flow, clean, 2' wide stream, sampled @ 40996a
Wilson Cutover | NCWAM | 2/3/2010 | Headwater | Wilson | Coastal Plain | 11096a | Upstream | routine | bail | Fecal Colliform | 12 | cfu/100 ml |  | debris, lighter flow, clean, 2' wide stream, sampled @ 40996a
Wilson Cutover | NCWAM | 2/3/2010 | Headwater | Wilson | Coastal Plain | 11096a | Upstream | routine | bail | Lead | 10 | ug/L | Nondetect | debris, lighter flow, clean, 2' wide stream, sampled @ 40996a
Wilson Cutover | NCWAM | 2/3/2010 | Headwater | Wilson | Coastal Plain | 11096a | Upstream | routine | bail | Magnesium | 0.96 | mg/L |  | debris, lighter flow, clean, 2' wide stream, sampled @ 40996a
Wilson Cutover | NCWAM | 2/3/2010 | Headwater | Wilson | Coastal Plain | 11096a | Upstream | routine | bail | NO2+NO3 | 0.02 | mg/L as N | Nondetect | debris, lighter flow, clean, 2' wide stream, sampled @ 40996a
Wilson Cutover | NCWAM | 2/3/2010 | Headwater | Wilson | Coastal Plain | 11096a | Upstream | routine | bail | pH | 4.6 | S.U. |  | debris, lighter flow, clean, 2' wide stream, sampled @ 40996a
Wilson Cutover | NCWAM | 2/3/2010 | Headwater | Wilson | Coastal Plain | 11096a | Upstream | routine | bail | Phosphorus | 0.17 | mg/L as P |  | debris, lighter flow, clean, 2' wide stream, sampled @ 40996a
Wilson Cutover | NCWAM | 2/3/2010 | Headwater | Wilson | Coastal Plain | 11096a | Upstream | routine | bail | Specific Conductivity | 50 | uS/cm |  | debris, lighter flow, clean, 2' wide stream, sampled @ 40996a
Wilson Cutover | NCWAM | 2/3/2010 | Headwater | Wilson | Coastal Plain | 11096a | Upstream | routine | bail | TKN | 0.98 | mg/L as N |  | debris, lighter flow, clean, 2' wide stream, sampled @ 40996a
Wilson Cutover | NCWAM | 2/3/2010 | Headwater | Wilson | Coastal Plain | 11096a | Upstream | routine | bail | TOC | 23 | mg/L |  | debris, lighter flow, clean, 2' wide stream, sampled @ 40996a
Wilson Cutover | NCWAM | 2/3/2010 | Headwater | Wilson | Coastal Plain | 11096a | Upstream | routine | bail | TSS | 178 | mg/L |  | debris, lighter flow, clean, 2' wide stream, sampled @ 40996a
Wilson Cutover | NCWAM | 2/3/2010 | Headwater | Wilson | Coastal Plain | 11096a | Upstream | routine | bail | Water, Temperature | 5.4 | oC |  | debris, lighter flow, clean, 2' wide stream, sampled @ 40996a
Wilson Cutover | NCWAM | 2/3/2010 | Headwater | Wilson | Coastal Plain | 11096a | Upstream | routine | bail | Zinc | 10 | ug/L |  | debris, lighter flow, clean, 2' wide stream, sampled @ 40996a
Wilson Cutover | NCWAM | 2/3/2010 | Headwater | Wilson | Coastal Plain | 11096b | Downstream | routine | direct grab | Air, Temperature | 10 | oC |  | stream w/ med-rapid flow, 1' wide, clear h20, sand+small gravel substrate, 2" deep
Wilson Cutover | NCWAM | 2/3/2010 | Headwater | Wilson | Coastal Plain | 11096b | Downstream | routine | direct grab | Ammonia | 0.02 | mg/L as N |  | stream w/ med-rapid flow, 1' wide, clear h20, sand+small gravel substrate, 2" deep
Wilson Cutover | NCWAM | 2/3/2010 | Headwater | Wilson | Coastal Plain | 11096b | Downstream | routine | direct grab | Calcium | 2.9 | mg/L |  | stream w/ med-rapid flow, 1' wide, clear h20, sand+small gravel substrate, 2" deep
Wilson Cutover | NCWAM | 2/3/2010 | Headwater | Wilson | Coastal Plain | 11096b | Downstream | routine | direct grab | Copper | 2 | ug/L | Nondetect | stream w/ med-rapid flow, 1' wide, clear h20, sand+small gravel substrate, 2" deep
Wilson Cutover | NCWAM | 2/3/2010 | Headwater | Wilson | Coastal Plain | 11096b | Downstream | routine | direct grab | Dissolved Oxygen (%) | 85 | % |  | stream w/ med-rapid flow, 1' wide, clear h20, sand+small gravel substrate, 2" deep
Wilson Cutover | NCWAM | 2/3/2010 | Headwater | Wilson | Coastal Plain | 11096b | Downstream | routine | direct grab | Dissolved Oxygen (mg/L) | 10.2 | mg/L |  | stream w/ med-rapid flow, 1' wide, clear h20, sand+small gravel substrate, 2" deep
Wilson Cutover | NCWAM | 2/3/2010 | Headwater | Wilson | Coastal Plain | 11096b | Downstream | routine | direct grab | DOC | 27 | mg/L |  | stream w/ med-rapid flow, 1' wide, clear h20, sand+small gravel substrate, 2" deep
Wilson Cutover | NCWAM | 2/3/2010 | Headwater | Wilson | Coastal Plain | 11096b | Downstream | routine | direct grab | Fecal Colliform | 41 | cfu/100 ml |  | stream w/ med-rapid flow, 1' wide, clear h20, sand+small gravel substrate, 2" deep
Wilson Cutover | NCWAM | 2/3/2010 | Headwater | Wilson | Coastal Plain | 11096b | Downstream | routine | direct grab | Lead | 10 | ug/L | Nondetect | stream w/ med-rapid flow, 1' wide, clear h20, sand+small gravel substrate, 2" deep
Wilson Cutover | NCWAM | 2/3/2010 | Headwater | Wilson | Coastal Plain | 11096b | Downstream | routine | direct grab | Magnesium | 1.1 | mg/L |  | stream w/ med-rapid flow, 1' wide, clear h20, sand+small gravel substrate, 2" deep
Wilson Cutover | NCWAM | 2/3/2010 | Headwater | Wilson | Coastal Plain | 11096b | Downstream | routine | direct grab | NO2+NO3 | 0.02 | mg/L as N | Nondetect | stream w/ med-rapid flow, 1' wide, clear h20, sand+small gravel substrate, 2" deep
Wilson Cutover | NCWAM | 2/3/2010 | Headwater | Wilson | Coastal Plain | 11096b | Downstream | routine | direct grab | pH | 5 | S.U. |  | stream w/ med-rapid flow, 1' wide, clear h20, sand+small gravel substrate, 2" deep
Wilson Cutover | NCWAM | 2/3/2010 | Headwater | Wilson | Coastal Plain | 11096b | Downstream | routine | direct grab | Phosphorus | 0.06 | mg/L as P |  | stream w/ med-rapid flow, 1' wide, clear h20, sand+small gravel substrate, 2" deep
Wilson Cutover | NCWAM | 2/3/2010 | Headwater | Wilson | Coastal Plain | 11096b | Downstream | routine | direct grab | Specific Conductivity | 50.3 | uS/cm |  | stream w/ med-rapid flow, 1' wide, clear h20, sand+small gravel substrate, 2" deep
Wilson Cutover | NCWAM | 2/3/2010 | Headwater | Wilson | Coastal Plain | 11096b | Downstream | routine | direct grab | TKN | 0.89 | mg/L as N |  | stream w/ med-rapid flow, 1' wide, clear h20, sand+small gravel substrate, 2" deep
Wilson Cutover | NCWAM | 2/3/2010 | Headwater | Wilson | Coastal Plain | 11096b | Downstream | routine | direct grab | TOC | 27 | mg/L |  | stream w/ med-rapid flow, 1' wide, clear h20, sand+small gravel substrate, 2" deep
Wilson Cutover | NCWAM | 2/3/2010 | Headwater | Wilson | Coastal Plain | 11096b | Downstream | routine | direct grab | TSS | 6.2 | mg/L | Nondetect | stream w/ med-rapid flow, 1' wide, clear h20, sand+small gravel substrate, 2" deep
Wilson Cutover | NCWAM | 2/3/2010 | Headwater | Wilson | Coastal Plain | 11096b | Downstream | routine | direct grab | Water, Temperature | 7.4 | oC |  | stream w/ med-rapid flow, 1' wide, clear h20, sand+small gravel substrate, 2" deep
Wilson Cutover | NCWAM | 2/3/2010 | Headwater | Wilson | Coastal Plain | 11096b | Downstream | routine | direct grab | Zinc | 10 | ug/L | Nondetect | stream w/ med-rapid flow, 1' wide, clear h20, sand+small gravel substrate, 2" deep
Wilson Cutover | NCWAM | 4/8/2009 | Headwater | Wilson | Coastal Plain | 40996a | Upstream | routine | direct grab | Air, Temperature | 15 | oC |  | sm puddle 1-2'' deep, no flow, 2'x1.5', ground nearby is saturated
Wilson Cutover | NCWAM | 4/8/2009 | Headwater | Wilson | Coastal Plain | 40996a | Upstream | routine | direct grab | Ammonia | 0.08 | mg/L as N |  | sm puddle 1-2'' deep, no flow, 2'x1.5', ground nearby is saturated
Wilson Cutover | NCWAM | 4/8/2009 | Headwater | Wilson | Coastal Plain | 40996a | Upstream | routine | direct grab | Calcium | 4.7 | mg/L |  | sm puddle 1-2'' deep, no flow, 2'x1.5', ground nearby is saturated
Wilson Cutover | NCWAM | 4/8/2009 | Headwater | Wilson | Coastal Plain | 40996a | Upstream | routine | direct grab | Copper | 3.6 | ug/L |  | sm puddle 1-2'' deep, no flow, 2'x1.5', ground nearby is saturated
Wilson Cutover | NCWAM | 4/8/2009 | Headwater | Wilson | Coastal Plain | 40996a | Upstream | routine | direct grab | Dissolved Oxygen (%) | 14 | % |  | sm puddle 1-2'' deep, no flow, 2'x1.5', ground nearby is saturated
Wilson Cutover | NCWAM | 4/8/2009 | Headwater | Wilson | Coastal Plain | 40996a | Upstream | routine | direct grab | Dissolved Oxygen (mg/L) | 1.4 | mg/L |  | sm puddle 1-2'' deep, no flow, 2'x1.5', ground nearby is saturated
Wilson Cutover | NCWAM | 4/8/2009 | Headwater | Wilson | Coastal Plain | 40996a | Upstream | routine | direct grab | DOC | 35 | mg/L |  | sm puddle 1-2'' deep, no flow, 2'x1.5', ground nearby is saturated
Wilson Cutover | NCWAM | 4/8/2009 | Headwater | Wilson | Coastal Plain | 40996a | Upstream | routine | direct grab | Fecal Colliform | 1 | cfu/100 ml |  | sm puddle 1-2'' deep, no flow, 2'x1.5', ground nearby is saturated
Wilson Cutover | NCWAM | 4/8/2009 | Headwater | Wilson | Coastal Plain | 40996a | Upstream | routine | direct grab | Lead | 10 | ug/L | Nondetect | sm puddle 1-2'' deep, no flow, 2'x1.5', ground nearby is saturated
Wilson Cutover | NCWAM | 4/8/2009 | Headwater | Wilson | Coastal Plain | 40996a | Upstream | routine | direct grab | Magnesium | 1.5 | mg/L |  | sm puddle 1-2'' deep, no flow, 2'x1.5', ground nearby is saturated
Wilson Cutover | NCWAM | 4/8/2009 | Headwater | Wilson | Coastal Plain | 40996a | Upstream | routine | direct grab | NO2+NO3 | 0.02 | mg/L as N | Nondetect | sm puddle 1-2'' deep, no flow, 2'x1.5', ground nearby is saturated
Wilson Cutover | NCWAM | 4/8/2009 | Headwater | Wilson | Coastal Plain | 40996a | Upstream | routine | direct grab | pH | 4.78 | S.U. |  | sm puddle 1-2'' deep, no flow, 2'x1.5', ground nearby is saturated
Wilson Cutover | NCWAM | 4/8/2009 | Headwater | Wilson | Coastal Plain | 40996a | Upstream | routine | direct grab | Phosphorus | 1 | mg/L as P |  | sm puddle 1-2'' deep, no flow, 2'x1.5', ground nearby is saturated
Wilson Cutover | NCWAM | 4/8/2009 | Headwater | Wilson | Coastal Plain | 40996a | Upstream | routine | direct grab | Specific Conductivity | 95.3 | uS/cm |  | sm puddle 1-2'' deep, no flow, 2'x1.5', ground nearby is saturated
Wilson Cutover | NCWAM | 4/8/2009 | Headwater | Wilson | Coastal Plain | 40996a | Upstream | routine | direct grab | TKN | 5.4 | mg/L as N |  | sm puddle 1-2'' deep, no flow, 2'x1.5', ground nearby is saturated
Wilson Cutover | NCWAM | 4/8/2009 | Headwater | Wilson | Coastal Plain | 40996a | Upstream | routine | direct grab | TOC | 38 | mg/L |  | sm puddle 1-2'' deep, no flow, 2'x1.5', ground nearby is saturated
Wilson Cutover | NCWAM | 4/8/2009 | Headwater | Wilson | Coastal Plain | 40996a | Upstream | routine | direct grab | TSS | 700 | mg/L |  | sm puddle 1-2'' deep, no flow, 2'x1.5', ground nearby is saturated
Wilson Cutover | NCWAM | 4/8/2009 | Headwater | Wilson | Coastal Plain | 40996a | Upstream | routine | direct grab | Water, Temperature | 17.1 | oC |  | sm puddle 1-2'' deep, no flow, 2'x1.5', ground nearby is saturated
Wilson Cutover | NCWAM | 4/8/2009 | Headwater | Wilson | Coastal Plain | 40996a | Upstream | routine | direct grab | Zinc | 21 | ug/L |  | sm puddle 1-2'' deep, no flow, 2'x1.5', ground nearby is saturated
Wilson Cutover | NCWAM | 4/8/2009 | Headwater | Wilson | Coastal Plain | 40996b | Downstream | routine | direct grab | Air, Temperature | 19.5 | oC |  | leaf litter, 2'' deep, pretty clear, sediment on bottom
Wilson Cutover | NCWAM | 4/8/2009 | Headwater | Wilson | Coastal Plain | 40996b | Downstream | routine | direct grab | Ammonia | 0.09 | mg/L as N |  | leaf litter, 2'' deep, pretty clear, sediment on bottom
Wilson Cutover | NCWAM | 4/8/2009 | Headwater | Wilson | Coastal Plain | 40996b | Downstream | routine | direct grab | Calcium | 4.7 | mg/L |  | leaf litter, 2'' deep, pretty clear, sediment on bottom
Wilson Cutover | NCWAM | 4/8/2009 | Headwater | Wilson | Coastal Plain | 40996b | Downstream | routine | direct grab | Copper | 3.6 | ug/L |  | leaf litter, 2'' deep, pretty clear, sediment on bottom
Wilson Cutover | NCWAM | 4/8/2009 | Headwater | Wilson | Coastal Plain | 40996b | Downstream | routine | direct grab | Dissolved Oxygen (%) | 25.3 | % |  | leaf litter, 2'' deep, pretty clear, sediment on bottom
Wilson Cutover | NCWAM | 4/8/2009 | Headwater | Wilson | Coastal Plain | 40996b | Downstream | routine | direct grab | Dissolved Oxygen (mg/L) | 2.39 | mg/L |  | leaf litter, 2'' deep, pretty clear, sediment on bottom
Wilson Cutover | NCWAM | 4/8/2009 | Headwater | Wilson | Coastal Plain | 40996b | Downstream | routine | direct grab | DOC | 35 | mg/L |  | leaf litter, 2'' deep, pretty clear, sediment on bottom
Wilson Cutover | NCWAM | 4/8/2009 | Headwater | Wilson | Coastal Plain | 40996b | Downstream | routine | direct grab | Fecal Colliform | 7 | cfu/100 ml |  | leaf litter, 2'' deep, pretty clear, sediment on bottom
Wilson Cutover | NCWAM | 4/8/2009 | Headwater | Wilson | Coastal Plain | 40996b | Downstream | routine | direct grab | Lead | 19 | ug/L |  | leaf litter, 2'' deep, pretty clear, sediment on bottom
Wilson Cutover | NCWAM | 4/8/2009 | Headwater | Wilson | Coastal Plain | 40996b | Downstream | routine | direct grab | Magnesium | 1.8 | mg/L |  | leaf litter, 2'' deep, pretty clear, sediment on bottom
Wilson Cutover | NCWAM | 4/8/2009 | Headwater | Wilson | Coastal Plain | 40996b | Downstream | routine | direct grab | NO2+NO3 | 0.02 | mg/L as N | Nondetect | leaf litter, 2'' deep, pretty clear, sediment on bottom
Wilson Cutover | NCWAM | 4/8/2009 | Headwater | Wilson | Coastal Plain | 40996b | Downstream | routine | direct grab | pH | 4.87 | S.U. |  | leaf litter, 2'' deep, pretty clear, sediment on bottom
Wilson Cutover | NCWAM | 4/8/2009 | Headwater | Wilson | Coastal Plain | 40996b | Downstream | routine | direct grab | Phosphorus | 0.53 | mg/L as P |  | leaf litter, 2'' deep, pretty clear, sediment on bottom
Wilson Cutover | NCWAM | 4/8/2009 | Headwater | Wilson | Coastal Plain | 40996b | Downstream | routine | direct grab | Specific Conductivity | 71.9 | uS/cm |  | leaf litter, 2'' deep, pretty clear, sediment on bottom
Wilson Cutover | NCWAM | 4/8/2009 | Headwater | Wilson | Coastal Plain | 40996b | Downstream | routine | direct grab | TKN | 2.7 | mg/L as N |  | leaf litter, 2'' deep, pretty clear, sediment on bottom
Wilson Cutover | NCWAM | 4/8/2009 | Headwater | Wilson | Coastal Plain | 40996b | Downstream | routine | direct grab | TOC | 48 | mg/L |  | leaf litter, 2'' deep, pretty clear, sediment on bottom
Wilson Cutover | NCWAM | 4/8/2009 | Headwater | Wilson | Coastal Plain | 40996b | Downstream | routine | direct grab | TSS | 1200 | mg/L |  | leaf litter, 2'' deep, pretty clear, sediment on bottom
Wilson Cutover | NCWAM | 4/8/2009 | Headwater | Wilson | Coastal Plain | 40996b | Downstream | routine | direct grab | Water, Temperature | 17.4 | oC |  | leaf litter, 2'' deep, pretty clear, sediment on bottom
Wilson Cutover | NCWAM | 4/8/2009 | Headwater | Wilson | Coastal Plain | 40996b | Downstream | routine | direct grab | Zinc | 20 | ug/L |  | leaf litter, 2'' deep, pretty clear, sediment on bottom
Wilson Target | NCWAM | 2/3/2010 | Headwater | Wilson | Coastal Plain | 11097a | Upstream | routine | direct grab | Air, Temperature | 7 | oC |  | 1' deep pool of h20 60+'x20 w/ islands- site is inundated, sampled at 40997a
Wilson Target | NCWAM | 2/3/2010 | Headwater | Wilson | Coastal Plain | 11097a | Upstream | routine | direct grab | Ammonia | 0.02 | mg/L as N |  | 1' deep pool of h20 60+'x20 w/ islands- site is inundated, sampled at 40997a
Wilson Target | NCWAM | 2/3/2010 | Headwater | Wilson | Coastal Plain | 11097a | Upstream | routine | direct grab | Calcium | 4.4 | mg/L |  | 1' deep pool of h20 60+'x20 w/ islands- site is inundated, sampled at 40997a
Wilson Target | NCWAM | 2/3/2010 | Headwater | Wilson | Coastal Plain | 11097a | Upstream | routine | direct grab | Copper | 2.7 | ug/L |  | 1' deep pool of h20 60+'x20 w/ islands- site is inundated, sampled at 40997a
Wilson Target | NCWAM | 2/3/2010 | Headwater | Wilson | Coastal Plain | 11097a | Upstream | routine | direct grab | Dissolved Oxygen (%) | 35 | % |  | 1' deep pool of h20 60+'x20 w/ islands- site is inundated, sampled at 40997a
Wilson Target | NCWAM | 2/3/2010 | Headwater | Wilson | Coastal Plain | 11097a | Upstream | routine | direct grab | Dissolved Oxygen (mg/L) | 4.1 | mg/L |  | 1' deep pool of h20 60+'x20 w/ islands- site is inundated, sampled at 40997a
Wilson Target | NCWAM | 2/3/2010 | Headwater | Wilson | Coastal Plain | 11097a | Upstream | routine | direct grab | DOC | 10 | mg/L |  | 1' deep pool of h20 60+'x20 w/ islands- site is inundated, sampled at 40997a
Wilson Target | NCWAM | 2/3/2010 | Headwater | Wilson | Coastal Plain | 11097a | Upstream | routine | direct grab | Fecal Colliform | 5 | cfu/100 ml |  | 1' deep pool of h20 60+'x20 w/ islands- site is inundated, sampled at 40997a
Wilson Target | NCWAM | 2/3/2010 | Headwater | Wilson | Coastal Plain | 11097a | Upstream | routine | direct grab | Lead | 10 | ug/L | Nondetect | 1' deep pool of h20 60+'x20 w/ islands- site is inundated, sampled at 40997a
Wilson Target | NCWAM | 2/3/2010 | Headwater | Wilson | Coastal Plain | 11097a | Upstream | routine | direct grab | Magnesium | 3.1 | mg/L |  | 1' deep pool of h20 60+'x20 w/ islands- site is inundated, sampled at 40997a
Wilson Target | NCWAM | 2/3/2010 | Headwater | Wilson | Coastal Plain | 11097a | Upstream | routine | direct grab | NO2+NO3 | 0.38 | mg/L as N |  | 1' deep pool of h20 60+'x20 w/ islands- site is inundated, sampled at 40997a
Wilson Target | NCWAM | 2/3/2010 | Headwater | Wilson | Coastal Plain | 11097a | Upstream | routine | direct grab | pH | 5.2 | S.U. |  | 1' deep pool of h20 60+'x20 w/ islands- site is inundated, sampled at 40997a
Wilson Target | NCWAM | 2/3/2010 | Headwater | Wilson | Coastal Plain | 11097a | Upstream | routine | direct grab | Phosphorus | 0.27 | mg/L as P |  | 1' deep pool of h20 60+'x20 w/ islands- site is inundated, sampled at 40997a
Wilson Target | NCWAM | 2/3/2010 | Headwater | Wilson | Coastal Plain | 11097a | Upstream | routine | direct grab | Specific Conductivity | 97.8 | uS/cm |  | 1' deep pool of h20 60+'x20 w/ islands- site is inundated, sampled at 40997a
Wilson Target | NCWAM | 2/3/2010 | Headwater | Wilson | Coastal Plain | 11097a | Upstream | routine | direct grab | TKN | 1.7 | mg/L as N |  | 1' deep pool of h20 60+'x20 w/ islands- site is inundated, sampled at 40997a
Wilson Target | NCWAM | 2/3/2010 | Headwater | Wilson | Coastal Plain | 11097a | Upstream | routine | direct grab | TOC | 18 | mg/L |  | 1' deep pool of h20 60+'x20 w/ islands- site is inundated, sampled at 40997a
Wilson Target | NCWAM | 2/3/2010 | Headwater | Wilson | Coastal Plain | 11097a | Upstream | routine | direct grab | TSS | 101 | mg/L |  | 1' deep pool of h20 60+'x20 w/ islands- site is inundated, sampled at 40997a
Wilson Target | NCWAM | 2/3/2010 | Headwater | Wilson | Coastal Plain | 11097a | Upstream | routine | direct grab | Water, Temperature | 7.9 | oC |  | 1' deep pool of h20 60+'x20 w/ islands- site is inundated, sampled at 40997a
Wilson Target | NCWAM | 2/3/2010 | Headwater | Wilson | Coastal Plain | 11097a | Upstream | routine | direct grab | Zinc | 16 | ug/L |  | 1' deep pool of h20 60+'x20 w/ islands- site is inundated, sampled at 40997a
Wilson Target | NCWAM | 2/3/2010 | Headwater | Wilson | Coastal Plain | 11097b | Downstream | routine | bail | Air, Temperature | 8 | oC |  | water is flowing, wide (3') stream, clear, grass and sediment substrate, sampled @ 409976b, 2" deep
Wilson Target | NCWAM | 2/3/2010 | Headwater | Wilson | Coastal Plain | 11097b | Downstream | routine | bail | Ammonia | 0.02 | mg/L as N | Nondetect | water is flowing, wide (3') stream, clear, grass and sediment substrate, sampled @ 409976b, 2" deep
Wilson Target | NCWAM | 2/3/2010 | Headwater | Wilson | Coastal Plain | 11097b | Downstream | routine | bail | Calcium | 3.9 | mg/L |  | water is flowing, wide (3') stream, clear, grass and sediment substrate, sampled @ 409976b, 2" deep
Wilson Target | NCWAM | 2/3/2010 | Headwater | Wilson | Coastal Plain | 11097b | Downstream | routine | bail | Copper | 2 | ug/L | Nondetect | water is flowing, wide (3') stream, clear, grass and sediment substrate, sampled @ 409976b, 2" deep
Wilson Target | NCWAM | 2/3/2010 | Headwater | Wilson | Coastal Plain | 11097b | Downstream | routine | bail | Dissolved Oxygen (%) | 59 | % |  | water is flowing, wide (3') stream, clear, grass and sediment substrate, sampled @ 409976b, 2" deep
Wilson Target | NCWAM | 2/3/2010 | Headwater | Wilson | Coastal Plain | 11097b | Downstream | routine | bail | Dissolved Oxygen (mg/L) | 6.5 | mg/L |  | water is flowing, wide (3') stream, clear, grass and sediment substrate, sampled @ 409976b, 2" deep
Wilson Target | NCWAM | 2/3/2010 | Headwater | Wilson | Coastal Plain | 11097b | Downstream | routine | bail | DOC | 6.3 | mg/L |  | water is flowing, wide (3') stream, clear, grass and sediment substrate, sampled @ 409976b, 2" deep
Wilson Target | NCWAM | 2/3/2010 | Headwater | Wilson | Coastal Plain | 11097b | Downstream | routine | bail | Fecal Colliform | 3 | cfu/100 ml |  | water is flowing, wide (3') stream, clear, grass and sediment substrate, sampled @ 409976b, 2" deep
Wilson Target | NCWAM | 2/3/2010 | Headwater | Wilson | Coastal Plain | 11097b | Downstream | routine | bail | Lead | 10 | ug/L | Nondetect | water is flowing, wide (3') stream, clear, grass and sediment substrate, sampled @ 409976b, 2" deep
Wilson Target | NCWAM | 2/3/2010 | Headwater | Wilson | Coastal Plain | 11097b | Downstream | routine | bail | Magnesium | 2.5 | mg/L |  | water is flowing, wide (3') stream, clear, grass and sediment substrate, sampled @ 409976b, 2" deep
Wilson Target | NCWAM | 2/3/2010 | Headwater | Wilson | Coastal Plain | 11097b | Downstream | routine | bail | NO2+NO3 | 0.93 | mg/L as N |  | water is flowing, wide (3') stream, clear, grass and sediment substrate, sampled @ 409976b, 2" deep
Wilson Target | NCWAM | 2/3/2010 | Headwater | Wilson | Coastal Plain | 11097b | Downstream | routine | bail | pH | 4.2 | S.U. |  | water is flowing, wide (3') stream, clear, grass and sediment substrate, sampled @ 409976b, 2" deep
Wilson Target | NCWAM | 2/3/2010 | Headwater | Wilson | Coastal Plain | 11097b | Downstream | routine | bail | Phosphorus | 2.9 | mg/L as P |  | water is flowing, wide (3') stream, clear, grass and sediment substrate, sampled @ 409976b, 2" deep
Wilson Target | NCWAM | 2/3/2010 | Headwater | Wilson | Coastal Plain | 11097b | Downstream | routine | bail | Specific Conductivity | 89.1 | uS/cm |  | water is flowing, wide (3') stream, clear, grass and sediment substrate, sampled @ 409976b, 2" deep
Wilson Target | NCWAM | 2/3/2010 | Headwater | Wilson | Coastal Plain | 11097b | Downstream | routine | bail | TKN | 0.3 | mg/L as N |  | water is flowing, wide (3') stream, clear, grass and sediment substrate, sampled @ 409976b, 2" deep
Wilson Target | NCWAM | 2/3/2010 | Headwater | Wilson | Coastal Plain | 11097b | Downstream | routine | bail | TOC | 7.6 | mg/L |  | water is flowing, wide (3') stream, clear, grass and sediment substrate, sampled @ 409976b, 2" deep
Wilson Target | NCWAM | 2/3/2010 | Headwater | Wilson | Coastal Plain | 11097b | Downstream | routine | bail | TSS | 7.2 | mg/L |  | water is flowing, wide (3') stream, clear, grass and sediment substrate, sampled @ 409976b, 2" deep
Wilson Target | NCWAM | 2/3/2010 | Headwater | Wilson | Coastal Plain | 11097b | Downstream | routine | bail | Water, Temperature | 5.6 | oC |  | water is flowing, wide (3') stream, clear, grass and sediment substrate, sampled @ 409976b, 2" deep
Wilson Target | NCWAM | 2/3/2010 | Headwater | Wilson | Coastal Plain | 11097b | Downstream | routine | bail | Zinc | 10 | ug/L | Nondetect | water is flowing, wide (3') stream, clear, grass and sediment substrate, sampled @ 409976b, 2" deep
Wilson Target | NCWAM | 4/8/2009 | Headwater | Wilson | Coastal Plain | 40997a | Upstream | routine | direct grab | Air, Temperature | 18 | oC |  | 6''-8'' deep pool 2.5x2.5, algae and debris, site drier considerably than in March
Wilson Target | NCWAM | 4/8/2009 | Headwater | Wilson | Coastal Plain | 40997a | Upstream | routine | direct grab | Ammonia | 0.05 | mg/L as N |  | 6''-8'' deep pool 2.5x2.5, algae and debris, site drier considerably than in March
Wilson Target | NCWAM | 4/8/2009 | Headwater | Wilson | Coastal Plain | 40997a | Upstream | routine | direct grab | Calcium | 6.6 | mg/L |  | 6''-8'' deep pool 2.5x2.5, algae and debris, site drier considerably than in March
Wilson Target | NCWAM | 4/8/2009 | Headwater | Wilson | Coastal Plain | 40997a | Upstream | routine | direct grab | Copper | 5.1 | ug/L |  | 6''-8'' deep pool 2.5x2.5, algae and debris, site drier considerably than in March
Wilson Target | NCWAM | 4/8/2009 | Headwater | Wilson | Coastal Plain | 40997a | Upstream | routine | direct grab | Dissolved Oxygen (%) | 11 | % |  | 6''-8'' deep pool 2.5x2.5, algae and debris, site drier considerably than in March
Wilson Target | NCWAM | 4/8/2009 | Headwater | Wilson | Coastal Plain | 40997a | Upstream | routine | direct grab | Dissolved Oxygen (mg/L) | 1.2 | mg/L |  | 6''-8'' deep pool 2.5x2.5, algae and debris, site drier considerably than in March
Wilson Target | NCWAM | 4/8/2009 | Headwater | Wilson | Coastal Plain | 40997a | Upstream | routine | direct grab | DOC | 5.9 | mg/L |  | 6''-8'' deep pool 2.5x2.5, algae and debris, site drier considerably than in March
Wilson Target | NCWAM | 4/8/2009 | Headwater | Wilson | Coastal Plain | 40997a | Upstream | routine | direct grab | Fecal Colliform | 31 | cfu/100 ml |  | 6''-8'' deep pool 2.5x2.5, algae and debris, site drier considerably than in March
Wilson Target | NCWAM | 4/8/2009 | Headwater | Wilson | Coastal Plain | 40997a | Upstream | routine | direct grab | Lead | 13 | ug/L |  | 6''-8'' deep pool 2.5x2.5, algae and debris, site drier considerably than in March
Wilson Target | NCWAM | 4/8/2009 | Headwater | Wilson | Coastal Plain | 40997a | Upstream | routine | direct grab | Magnesium | 3.9 | mg/L |  | 6''-8'' deep pool 2.5x2.5, algae and debris, site drier considerably than in March
Wilson Target | NCWAM | 4/8/2009 | Headwater | Wilson | Coastal Plain | 40997a | Upstream | routine | direct grab | NO2+NO3 | 0.02 | mg/L as N | Nondetect | 6''-8'' deep pool 2.5x2.5, algae and debris, site drier considerably than in March
Wilson Target | NCWAM | 4/8/2009 | Headwater | Wilson | Coastal Plain | 40997a | Upstream | routine | direct grab | pH | 4.78 | S.U. |  | 6''-8'' deep pool 2.5x2.5, algae and debris, site drier considerably than in March
Wilson Target | NCWAM | 4/8/2009 | Headwater | Wilson | Coastal Plain | 40997a | Upstream | routine | direct grab | Phosphorus | 0.41 | mg/L as P |  | 6''-8'' deep pool 2.5x2.5, algae and debris, site drier considerably than in March
Wilson Target | NCWAM | 4/8/2009 | Headwater | Wilson | Coastal Plain | 40997a | Upstream | routine | direct grab | Specific Conductivity | 129.6 | uS/cm |  | 6''-8'' deep pool 2.5x2.5, algae and debris, site drier considerably than in March
Wilson Target | NCWAM | 4/8/2009 | Headwater | Wilson | Coastal Plain | 40997a | Upstream | routine | direct grab | TKN | 1.7 | mg/L as N |  | 6''-8'' deep pool 2.5x2.5, algae and debris, site drier considerably than in March
Wilson Target | NCWAM | 4/8/2009 | Headwater | Wilson | Coastal Plain | 40997a | Upstream | routine | direct grab | TOC | 7.7 | mg/L |  | 6''-8'' deep pool 2.5x2.5, algae and debris, site drier considerably than in March
Wilson Target | NCWAM | 4/8/2009 | Headwater | Wilson | Coastal Plain | 40997a | Upstream | routine | direct grab | TSS | 270 | mg/L |  | 6''-8'' deep pool 2.5x2.5, algae and debris, site drier considerably than in March
Wilson Target | NCWAM | 4/8/2009 | Headwater | Wilson | Coastal Plain | 40997a | Upstream | routine | direct grab | Water, Temperature | 12.8 | oC |  | 6''-8'' deep pool 2.5x2.5, algae and debris, site drier considerably than in March
Wilson Target | NCWAM | 4/8/2009 | Headwater | Wilson | Coastal Plain | 40997a | Upstream | routine | direct grab | Zinc | 84 | ug/L |  | 6''-8'' deep pool 2.5x2.5, algae and debris, site drier considerably than in March
Wilson Target | NCWAM | 4/8/2009 | Headwater | Wilson | Coastal Plain | 40998b | Downstream | routine | direct grab | Air, Temperature | 17 | oC |  | pool at head of stream 2m long x 1.5m wide, ~15-18'' deep; water clear with a little bit of algae on surface; abundant leaf litter on bottom
Wilson Target | NCWAM | 4/8/2009 | Headwater | Wilson | Coastal Plain | 40998b | Downstream | routine | direct grab | Ammonia | 0.02 | mg/L as N | Nondetect | pool at head of stream 2m long x 1.5m wide, ~15-18'' deep; water clear with a little bit of algae on surface; abundant leaf litter on bottom
Wilson Target | NCWAM | 4/8/2009 | Headwater | Wilson | Coastal Plain | 40998b | Downstream | routine | direct grab | Calcium | 7.2 | mg/L |  | pool at head of stream 2m long x 1.5m wide, ~15-18'' deep; water clear with a little bit of algae on surface; abundant leaf litter on bottom
Wilson Target | NCWAM | 4/8/2009 | Headwater | Wilson | Coastal Plain | 40998b | Downstream | routine | direct grab | Copper | 2 | ug/L | Nondetect | pool at head of stream 2m long x 1.5m wide, ~15-18'' deep; water clear with a little bit of algae on surface; abundant leaf litter on bottom
Wilson Target | NCWAM | 4/8/2009 | Headwater | Wilson | Coastal Plain | 40998b | Downstream | routine | direct grab | Dissolved Oxygen (%) | 15.8 | % |  | pool at head of stream 2m long x 1.5m wide, ~15-18'' deep; water clear with a little bit of algae on surface; abundant leaf litter on bottom
Wilson Target | NCWAM | 4/8/2009 | Headwater | Wilson | Coastal Plain | 40998b | Downstream | routine | direct grab | Dissolved Oxygen (mg/L) | 1.58 | mg/L |  | pool at head of stream 2m long x 1.5m wide, ~15-18'' deep; water clear with a little bit of algae on surface; abundant leaf litter on bottom
Wilson Target | NCWAM | 4/8/2009 | Headwater | Wilson | Coastal Plain | 40998b | Downstream | routine | direct grab | DOC | 6.7 | mg/L |  | pool at head of stream 2m long x 1.5m wide, ~15-18'' deep; water clear with a little bit of algae on surface; abundant leaf litter on bottom
Wilson Target | NCWAM | 4/8/2009 | Headwater | Wilson | Coastal Plain | 40998b | Downstream | routine | direct grab | Fecal Colliform | 3 | cfu/100 ml |  | pool at head of stream 2m long x 1.5m wide, ~15-18'' deep; water clear with a little bit of algae on surface; abundant leaf litter on bottom
Wilson Target | NCWAM | 4/8/2009 | Headwater | Wilson | Coastal Plain | 40998b | Downstream | routine | direct grab | Lead | 10 | ug/L | Nondetect | pool at head of stream 2m long x 1.5m wide, ~15-18'' deep; water clear with a little bit of algae on surface; abundant leaf litter on bottom
Wilson Target | NCWAM | 4/8/2009 | Headwater | Wilson | Coastal Plain | 40998b | Downstream | routine | direct grab | Magnesium | 5.2 | mg/L |  | pool at head of stream 2m long x 1.5m wide, ~15-18'' deep; water clear with a little bit of algae on surface; abundant leaf litter on bottom
Wilson Target | NCWAM | 4/8/2009 | Headwater | Wilson | Coastal Plain | 40998b | Downstream | routine | direct grab | NO2+NO3 | 0.46 | mg/L as N |  | pool at head of stream 2m long x 1.5m wide, ~15-18'' deep; water clear with a little bit of algae on surface; abundant leaf litter on bottom
Wilson Target | NCWAM | 4/8/2009 | Headwater | Wilson | Coastal Plain | 40998b | Downstream | routine | direct grab | pH | 4.65 | S.U. |  | pool at head of stream 2m long x 1.5m wide, ~15-18'' deep; water clear with a little bit of algae on surface; abundant leaf litter on bottom
Wilson Target | NCWAM | 4/8/2009 | Headwater | Wilson | Coastal Plain | 40998b | Downstream | routine | direct grab | Phosphorus | 0.02 | mg/L as P |  | pool at head of stream 2m long x 1.5m wide, ~15-18'' deep; water clear with a little bit of algae on surface; abundant leaf litter on bottom
Wilson Target | NCWAM | 4/8/2009 | Headwater | Wilson | Coastal Plain | 40998b | Downstream | routine | direct grab | Specific Conductivity | 157.2 | uS/cm |  | pool at head of stream 2m long x 1.5m wide, ~15-18'' deep; water clear with a little bit of algae on surface; abundant leaf litter on bottom
Wilson Target | NCWAM | 4/8/2009 | Headwater | Wilson | Coastal Plain | 40998b | Downstream | routine | direct grab | TKN | 0.36 | mg/L as N |  | pool at head of stream 2m long x 1.5m wide, ~15-18'' deep; water clear with a little bit of algae on surface; abundant leaf litter on bottom
Wilson Target | NCWAM | 4/8/2009 | Headwater | Wilson | Coastal Plain | 40998b | Downstream | routine | direct grab | TOC | 7.1 | mg/L |  | pool at head of stream 2m long x 1.5m wide, ~15-18'' deep; water clear with a little bit of algae on surface; abundant leaf litter on bottom
Wilson Target | NCWAM | 4/8/2009 | Headwater | Wilson | Coastal Plain | 40998b | Downstream | routine | direct grab | TSS | 6.2 | mg/L | Nondetect | pool at head of stream 2m long x 1.5m wide, ~15-18'' deep; water clear with a little bit of algae on surface; abundant leaf litter on bottom
Wilson Target | NCWAM | 4/8/2009 | Headwater | Wilson | Coastal Plain | 40998b | Downstream | routine | direct grab | Water, Temperature | 12.6 | oC |  | pool at head of stream 2m long x 1.5m wide, ~15-18'' deep; water clear with a little bit of algae on surface; abundant leaf litter on bottom
Wilson Target | NCWAM | 4/8/2009 | Headwater | Wilson | Coastal Plain | 40998b | Downstream | routine | direct grab | Zinc | 16 | ug/L |  | pool at head of stream 2m long x 1.5m wide, ~15-18'' deep; water clear with a little bit of algae on surface; abundant leaf litter on bottom
Winding River Pond | Field Verification | 2/5/2007 | Riverine Swamp Forest | Brunswick | Coastal Plain | 20778a | Up River | routine | not applicable | Air, Temperature | 4.5 | oC |  | 3" deep, very little flow, clear water, broad lvs, sphagnum seems to be cont. flow to down river station
Winding River Pond | Field Verification | 2/5/2007 | Riverine Swamp Forest | Brunswick | Coastal Plain | 20778a | Up River | routine | direct grab | Ammonia | 0.02 | mg/L | Nondetect | 3" deep, very little flow, clear water, broad lvs, sphagnum seems to be cont. flow to down river station
Winding River Pond | Field Verification | 2/5/2007 | Riverine Swamp Forest | Brunswick | Coastal Plain | 20778a | Up River | routine | direct grab | Calcium | 17 | mg/L |  | 3" deep, very little flow, clear water, broad lvs, sphagnum seems to be cont. flow to down river station
Winding River Pond | Field Verification | 2/5/2007 | Riverine Swamp Forest | Brunswick | Coastal Plain | 20778a | Up River | routine | direct grab | Copper | 5 | ug/L |  | 3" deep, very little flow, clear water, broad lvs, sphagnum seems to be cont. flow to down river station
Winding River Pond | Field Verification | 2/5/2007 | Riverine Swamp Forest | Brunswick | Coastal Plain | 20778a | Up River | routine | direct grab | Dissolved Oxygen (%) | 22.5 | % |  | 3" deep, very little flow, clear water, broad lvs, sphagnum seems to be cont. flow to down river station
Winding River Pond | Field Verification | 2/5/2007 | Riverine Swamp Forest | Brunswick | Coastal Plain | 20778a | Up River | routine | direct grab | Dissolved Oxygen (mg/L) | 2.63 | mg/L |  | 3" deep, very little flow, clear water, broad lvs, sphagnum seems to be cont. flow to down river station
Winding River Pond | Field Verification | 2/5/2007 | Riverine Swamp Forest | Brunswick | Coastal Plain | 20778a | Up River | routine | direct grab | DOC | 27 | mg/L |  | 3" deep, very little flow, clear water, broad lvs, sphagnum seems to be cont. flow to down river station
Winding River Pond | Field Verification | 2/5/2007 | Riverine Swamp Forest | Brunswick | Coastal Plain | 20778a | Up River | routine | direct grab | Fecal Colliform | 6000 | cfu/100 ml |  | 3" deep, very little flow, clear water, broad lvs, sphagnum seems to be cont. flow to down river station
Winding River Pond | Field Verification | 2/5/2007 | Riverine Swamp Forest | Brunswick | Coastal Plain | 20778a | Up River | routine | direct grab | Lead | 14 | ug/L |  | 3" deep, very little flow, clear water, broad lvs, sphagnum seems to be cont. flow to down river station
Winding River Pond | Field Verification | 2/5/2007 | Riverine Swamp Forest | Brunswick | Coastal Plain | 20778a | Up River | routine | direct grab | Magnesium | 1.8 | mg/L |  | 3" deep, very little flow, clear water, broad lvs, sphagnum seems to be cont. flow to down river station
Winding River Pond | Field Verification | 2/5/2007 | Riverine Swamp Forest | Brunswick | Coastal Plain | 20778a | Up River | routine | direct grab | NO2+NO3 | 0.02 | mg/L | Nondetect | 3" deep, very little flow, clear water, broad lvs, sphagnum seems to be cont. flow to down river station
Winding River Pond | Field Verification | 2/5/2007 | Riverine Swamp Forest | Brunswick | Coastal Plain | 20778a | Up River | routine | direct grab | pH | 5.43 | S.U. |  | 3" deep, very little flow, clear water, broad lvs, sphagnum seems to be cont. flow to down river station
Winding River Pond | Field Verification | 2/5/2007 | Riverine Swamp Forest | Brunswick | Coastal Plain | 20778a | Up River | routine | direct grab | Phosphorus | 0.76 | mg/L |  | 3" deep, very little flow, clear water, broad lvs, sphagnum seems to be cont. flow to down river station
Winding River Pond | Field Verification | 2/5/2007 | Riverine Swamp Forest | Brunswick | Coastal Plain | 20778a | Up River | routine | direct grab | Specific Conductivity | 59.7 | uS/cm |  | 3" deep, very little flow, clear water, broad lvs, sphagnum seems to be cont. flow to down river station
Winding River Pond | Field Verification | 2/5/2007 | Riverine Swamp Forest | Brunswick | Coastal Plain | 20778a | Up River | routine | direct grab | TKN | 2.6 | mg/L |  | 3" deep, very little flow, clear water, broad lvs, sphagnum seems to be cont. flow to down river station
Winding River Pond | Field Verification | 2/5/2007 | Riverine Swamp Forest | Brunswick | Coastal Plain | 20778a | Up River | routine | direct grab | TOC | 120 | mg/L |  | 3" deep, very little flow, clear water, broad lvs, sphagnum seems to be cont. flow to down river station
Winding River Pond | Field Verification | 2/5/2007 | Riverine Swamp Forest | Brunswick | Coastal Plain | 20778a | Up River | routine | direct grab | TSS | 590 | mg/L |  | 3" deep, very little flow, clear water, broad lvs, sphagnum seems to be cont. flow to down river station
Winding River Pond | Field Verification | 2/5/2007 | Riverine Swamp Forest | Brunswick | Coastal Plain | 20778a | Up River | routine | direct grab | Water, Temperature | 7.9 | oC |  | 3" deep, very little flow, clear water, broad lvs, sphagnum seems to be cont. flow to down river station
Winding River Pond | Field Verification | 2/5/2007 | Riverine Swamp Forest | Brunswick | Coastal Plain | 20778a | Up River | routine | direct grab | Zinc | 17 | ug/L |  | 3" deep, very little flow, clear water, broad lvs, sphagnum seems to be cont. flow to down river station
Winding River Pond | Field Verification | 10/30/2007 | Riverine Swamp Forest | Brunswick | Coastal Plain | 100778A | Up River | routine | bail | Air, Temperature | 20 | oC |  | murky substrate, no flow, tannic, leaf debris, pool of h2o 20x5'
Winding River Pond | Field Verification | 10/30/2007 | Riverine Swamp Forest | Brunswick | Coastal Plain | 100778A | Up River | routine | bail | Ammonia | 0.02 | mg/L |  | murky substrate, no flow, tannic, leaf debris, pool of h2o 20x5'
Winding River Pond | Field Verification | 10/30/2007 | Riverine Swamp Forest | Brunswick | Coastal Plain | 100778A | Up River | routine | bail | Calcium | 29 | mg/L |  | murky substrate, no flow, tannic, leaf debris, pool of h2o 20x5'
Winding River Pond | Field Verification | 10/30/2007 | Riverine Swamp Forest | Brunswick | Coastal Plain | 100778A | Up River | routine | bail | Copper | 2 | ug/L | Nondetect | murky substrate, no flow, tannic, leaf debris, pool of h2o 20x5'
Winding River Pond | Field Verification | 10/30/2007 | Riverine Swamp Forest | Brunswick | Coastal Plain | 100778A | Up River | routine | bail | DOC | 25 | mg/L |  | murky substrate, no flow, tannic, leaf debris, pool of h2o 20x5'
Winding River Pond | Field Verification | 10/30/2007 | Riverine Swamp Forest | Brunswick | Coastal Plain | 100778A | Up River | routine | bail | Fecal Colliform | 200 | cfu/100 ml |  | murky substrate, no flow, tannic, leaf debris, pool of h2o 20x5'
Winding River Pond | Field Verification | 10/30/2007 | Riverine Swamp Forest | Brunswick | Coastal Plain | 100778A | Up River | routine | bail | Lead | 10 | ug/L | Nondetect | murky substrate, no flow, tannic, leaf debris, pool of h2o 20x5'
Winding River Pond | Field Verification | 10/30/2007 | Riverine Swamp Forest | Brunswick | Coastal Plain | 100778A | Up River | routine | bail | Magnesium | 5.2 | mg/L |  | murky substrate, no flow, tannic, leaf debris, pool of h2o 20x5'
Winding River Pond | Field Verification | 10/30/2007 | Riverine Swamp Forest | Brunswick | Coastal Plain | 100778A | Up River | routine | bail | NO2+NO3 | 0.02 | mg/L | Nondetect | murky substrate, no flow, tannic, leaf debris, pool of h2o 20x5'
Winding River Pond | Field Verification | 10/30/2007 | Riverine Swamp Forest | Brunswick | Coastal Plain | 100778A | Up River | routine | bail | pH | 3.72 | S.U. |  | murky substrate, no flow, tannic, leaf debris, pool of h2o 20x5'
Winding River Pond | Field Verification | 10/30/2007 | Riverine Swamp Forest | Brunswick | Coastal Plain | 100778A | Up River | routine | bail | Phosphorus | 0.09 | mg/L |  | murky substrate, no flow, tannic, leaf debris, pool of h2o 20x5'
Winding River Pond | Field Verification | 10/30/2007 | Riverine Swamp Forest | Brunswick | Coastal Plain | 100778A | Up River | routine | bail | TKN | 1.3 | mg/L |  | murky substrate, no flow, tannic, leaf debris, pool of h2o 20x5'
Winding River Pond | Field Verification | 10/30/2007 | Riverine Swamp Forest | Brunswick | Coastal Plain | 100778A | Up River | routine | bail | TOC | 36 | mg/L |  | murky substrate, no flow, tannic, leaf debris, pool of h2o 20x5'
Winding River Pond | Field Verification | 10/30/2007 | Riverine Swamp Forest | Brunswick | Coastal Plain | 100778A | Up River | routine | bail | TSS | 35 | mg/L |  | murky substrate, no flow, tannic, leaf debris, pool of h2o 20x5'
Winding River Pond | Field Verification | 10/30/2007 | Riverine Swamp Forest | Brunswick | Coastal Plain | 100778A | Up River | routine | bail | Water, Temperature | 16.2 | oC |  | murky substrate, no flow, tannic, leaf debris, pool of h2o 20x5'
Winding River Pond | Field Verification | 10/30/2007 | Riverine Swamp Forest | Brunswick | Coastal Plain | 100778A | Up River | routine | bail | Zinc | 10 | ug/L | Nondetect | murky substrate, no flow, tannic, leaf debris, pool of h2o 20x5'
Winding River Pond | Field Verification | 10/30/2007 | Riverine Swamp Forest | Brunswick | Coastal Plain | 100778B | Buffer | routine | not applicable | Air, Temperature | 20 | oC |  | sm pool of h2o 2x1', still & tannic, muddy bottom w/ little lef material, mabe 1'deep, feoxidizing bacteris present, appros 10' closer to river from 20778b
Winding River Pond | Field Verification | 10/30/2007 | Riverine Swamp Forest | Brunswick | Coastal Plain | 100778B | Buffer | routine | bail | Ammonia | 0.05 | mg/L |  | sm pool of h2o 2x1', still & tannic, muddy bottom w/ little lef material, mabe 1'deep, feoxidizing bacteris present, appros 10' closer to river from 20778b
Winding River Pond | Field Verification | 10/30/2007 | Riverine Swamp Forest | Brunswick | Coastal Plain | 100778B | Buffer | routine | bail | Calcium | 120 | mg/L |  | sm pool of h2o 2x1', still & tannic, muddy bottom w/ little lef material, mabe 1'deep, feoxidizing bacteris present, appros 10' closer to river from 20778b
Winding River Pond | Field Verification | 10/30/2007 | Riverine Swamp Forest | Brunswick | Coastal Plain | 100778B | Buffer | routine | bail | Copper | 5.2 | ug/L |  | sm pool of h2o 2x1', still & tannic, muddy bottom w/ little lef material, mabe 1'deep, feoxidizing bacteris present, appros 10' closer to river from 20778b
Winding River Pond | Field Verification | 10/30/2007 | Riverine Swamp Forest | Brunswick | Coastal Plain | 100778B | Buffer | routine | bail | DOC | 12 | mg/L |  | sm pool of h2o 2x1', still & tannic, muddy bottom w/ little lef material, mabe 1'deep, feoxidizing bacteris present, appros 10' closer to river from 20778b
Winding River Pond | Field Verification | 10/30/2007 | Riverine Swamp Forest | Brunswick | Coastal Plain | 100778B | Buffer | routine | bail | Fecal Colliform | 2000 | cfu/100 ml |  | sm pool of h2o 2x1', still & tannic, muddy bottom w/ little lef material, mabe 1'deep, feoxidizing bacteris present, appros 10' closer to river from 20778b
Winding River Pond | Field Verification | 10/30/2007 | Riverine Swamp Forest | Brunswick | Coastal Plain | 100778B | Buffer | routine | bail | Lead | 10 | ug/L | Nondetect | sm pool of h2o 2x1', still & tannic, muddy bottom w/ little lef material, mabe 1'deep, feoxidizing bacteris present, appros 10' closer to river from 20778b
Winding River Pond | Field Verification | 10/30/2007 | Riverine Swamp Forest | Brunswick | Coastal Plain | 100778B | Buffer | routine | bail | Magnesium | 5.5 | mg/L |  | sm pool of h2o 2x1', still & tannic, muddy bottom w/ little lef material, mabe 1'deep, feoxidizing bacteris present, appros 10' closer to river from 20778b
Winding River Pond | Field Verification | 10/30/2007 | Riverine Swamp Forest | Brunswick | Coastal Plain | 100778B | Buffer | routine | bail | NO2+NO3 | 0.02 | mg/L | Nondetect | sm pool of h2o 2x1', still & tannic, muddy bottom w/ little lef material, mabe 1'deep, feoxidizing bacteris present, appros 10' closer to river from 20778b
Winding River Pond | Field Verification | 10/30/2007 | Riverine Swamp Forest | Brunswick | Coastal Plain | 100778B | Buffer | routine | bail | pH | 4.37 | S.U. |  | sm pool of h2o 2x1', still & tannic, muddy bottom w/ little lef material, mabe 1'deep, feoxidizing bacteris present, appros 10' closer to river from 20778b
Winding River Pond | Field Verification | 10/30/2007 | Riverine Swamp Forest | Brunswick | Coastal Plain | 100778B | Buffer | routine | bail | Phosphorus | 0.73 | mg/L |  | sm pool of h2o 2x1', still & tannic, muddy bottom w/ little lef material, mabe 1'deep, feoxidizing bacteris present, appros 10' closer to river from 20778b
Winding River Pond | Field Verification | 10/30/2007 | Riverine Swamp Forest | Brunswick | Coastal Plain | 100778B | Buffer | routine | bail | TKN | 1.5 | mg/L |  | sm pool of h2o 2x1', still & tannic, muddy bottom w/ little lef material, mabe 1'deep, feoxidizing bacteris present, appros 10' closer to river from 20778b
Winding River Pond | Field Verification | 10/30/2007 | Riverine Swamp Forest | Brunswick | Coastal Plain | 100778B | Buffer | routine | bail | TOC | 34 | mg/L |  | sm pool of h2o 2x1', still & tannic, muddy bottom w/ little lef material, mabe 1'deep, feoxidizing bacteris present, appros 10' closer to river from 20778b
Winding River Pond | Field Verification | 10/30/2007 | Riverine Swamp Forest | Brunswick | Coastal Plain | 100778B | Buffer | routine | bail | TSS | 486 | mg/L |  | sm pool of h2o 2x1', still & tannic, muddy bottom w/ little lef material, mabe 1'deep, feoxidizing bacteris present, appros 10' closer to river from 20778b
Winding River Pond | Field Verification | 10/30/2007 | Riverine Swamp Forest | Brunswick | Coastal Plain | 100778B | Buffer | routine | bail | Water, Temperature | 17.3 | oC |  | sm pool of h2o 2x1', still & tannic, muddy bottom w/ little lef material, mabe 1'deep, feoxidizing bacteris present, appros 10' closer to river from 20778b
Winding River Pond | Field Verification | 10/30/2007 | Riverine Swamp Forest | Brunswick | Coastal Plain | 100778B | Buffer | routine | bail | Zinc | 32 | ug/L |  | sm pool of h2o 2x1', still & tannic, muddy bottom w/ little lef material, mabe 1'deep, feoxidizing bacteris present, appros 10' closer to river from 20778b
Winding River Pond | Field Verification | 10/30/2007 | Riverine Swamp Forest | Brunswick | Coastal Plain | 100778C | Down River | routine | not applicable | Air, Temperature | 20.5 | oC |  | tannic h2o, mucky substrate, emergens, pH taken, 8" deep 15 m from rd
Winding River Pond | Field Verification | 10/30/2007 | Riverine Swamp Forest | Brunswick | Coastal Plain | 100778C | Down River | routine | direct grab | Ammonia | 0.06 | mg/L |  | tannic h2o, mucky substrate, emergens, pH taken, 8" deep 15 m from rd
Winding River Pond | Field Verification | 10/30/2007 | Riverine Swamp Forest | Brunswick | Coastal Plain | 100778C | Down River | routine | direct grab | Calcium | 38 | mg/L |  | tannic h2o, mucky substrate, emergens, pH taken, 8" deep 15 m from rd
Winding River Pond | Field Verification | 10/30/2007 | Riverine Swamp Forest | Brunswick | Coastal Plain | 100778C | Down River | routine | direct grab | Copper | 2 | ug/L | Nondetect | tannic h2o, mucky substrate, emergens, pH taken, 8" deep 15 m from rd
Winding River Pond | Field Verification | 10/30/2007 | Riverine Swamp Forest | Brunswick | Coastal Plain | 100778C | Down River | routine | direct grab | DOC | 24 | mg/L |  | tannic h2o, mucky substrate, emergens, pH taken, 8" deep 15 m from rd
Winding River Pond | Field Verification | 10/30/2007 | Riverine Swamp Forest | Brunswick | Coastal Plain | 100778C | Down River | routine | direct grab | Fecal Colliform | 2000 | cfu/100 ml |  | tannic h2o, mucky substrate, emergens, pH taken, 8" deep 15 m from rd
Winding River Pond | Field Verification | 10/30/2007 | Riverine Swamp Forest | Brunswick | Coastal Plain | 100778C | Down River | routine | direct grab | Lead | 10 | ug/L | Nondetect | tannic h2o, mucky substrate, emergens, pH taken, 8" deep 15 m from rd
Winding River Pond | Field Verification | 10/30/2007 | Riverine Swamp Forest | Brunswick | Coastal Plain | 100778C | Down River | routine | direct grab | Magnesium | 4.7 | mg/L |  | tannic h2o, mucky substrate, emergens, pH taken, 8" deep 15 m from rd
Winding River Pond | Field Verification | 10/30/2007 | Riverine Swamp Forest | Brunswick | Coastal Plain | 100778C | Down River | routine | direct grab | NO2+NO3 | 0.02 | mg/L | Nondetect | tannic h2o, mucky substrate, emergens, pH taken, 8" deep 15 m from rd
Winding River Pond | Field Verification | 10/30/2007 | Riverine Swamp Forest | Brunswick | Coastal Plain | 100778C | Down River | routine | direct grab | pH | 4.86 | S.U. |  | tannic h2o, mucky substrate, emergens, pH taken, 8" deep 15 m from rd
Winding River Pond | Field Verification | 10/30/2007 | Riverine Swamp Forest | Brunswick | Coastal Plain | 100778C | Down River | routine | direct grab | Phosphorus | 0.07 | mg/L |  | tannic h2o, mucky substrate, emergens, pH taken, 8" deep 15 m from rd
Winding River Pond | Field Verification | 10/30/2007 | Riverine Swamp Forest | Brunswick | Coastal Plain | 100778C | Down River | routine | direct grab | TKN | 0.98 | mg/L |  | tannic h2o, mucky substrate, emergens, pH taken, 8" deep 15 m from rd
Winding River Pond | Field Verification | 10/30/2007 | Riverine Swamp Forest | Brunswick | Coastal Plain | 100778C | Down River | routine | direct grab | TOC | 30 | mg/L |  | tannic h2o, mucky substrate, emergens, pH taken, 8" deep 15 m from rd
Winding River Pond | Field Verification | 10/30/2007 | Riverine Swamp Forest | Brunswick | Coastal Plain | 100778C | Down River | routine | direct grab | TSS | 30 | mg/L |  | tannic h2o, mucky substrate, emergens, pH taken, 8" deep 15 m from rd
Winding River Pond | Field Verification | 10/30/2007 | Riverine Swamp Forest | Brunswick | Coastal Plain | 100778C | Down River | routine | direct grab | Water, Temperature | 16.2 | oC |  | tannic h2o, mucky substrate, emergens, pH taken, 8" deep 15 m from rd
Winding River Pond | Field Verification | 10/30/2007 | Riverine Swamp Forest | Brunswick | Coastal Plain | 100778C | Down River | routine | direct grab | Zinc | 10 | ug/L | Nondetect | tannic h2o, mucky substrate, emergens, pH taken, 8" deep 15 m from rd
Winding River Pond | Field Verification | 2/5/2007 | Riverine Swamp Forest | Brunswick | Coastal Plain | 20778b | Buffer | routine | not applicable | Air, Temperature | 6.5 | oC |  | h2o has definate flow, clear, some obvious silt/sand from buffer, 2" deep, flow from drainage ditch rd
Winding River Pond | Field Verification | 2/5/2007 | Riverine Swamp Forest | Brunswick | Coastal Plain | 20778b | Buffer | routine | direct grab | Ammonia | 0.02 | mg/L | Nondetect | h2o has definate flow, clear, some obvious silt/sand from buffer, 2" deep, flow from drainage ditch rd
Winding River Pond | Field Verification | 2/5/2007 | Riverine Swamp Forest | Brunswick | Coastal Plain | 20778b | Buffer | routine | direct grab | Calcium | 18 | mg/L |  | h2o has definate flow, clear, some obvious silt/sand from buffer, 2" deep, flow from drainage ditch rd
Winding River Pond | Field Verification | 2/5/2007 | Riverine Swamp Forest | Brunswick | Coastal Plain | 20778b | Buffer | routine | direct grab | Copper | 2 | ug/L | Nondetect | h2o has definate flow, clear, some obvious silt/sand from buffer, 2" deep, flow from drainage ditch rd
Winding River Pond | Field Verification | 2/5/2007 | Riverine Swamp Forest | Brunswick | Coastal Plain | 20778b | Buffer | routine | direct grab | Dissolved Oxygen (%) | 84.9 | % |  | h2o has definate flow, clear, some obvious silt/sand from buffer, 2" deep, flow from drainage ditch rd
Winding River Pond | Field Verification | 2/5/2007 | Riverine Swamp Forest | Brunswick | Coastal Plain | 20778b | Buffer | routine | direct grab | Dissolved Oxygen (mg/L) | 9.8 | mg/L |  | h2o has definate flow, clear, some obvious silt/sand from buffer, 2" deep, flow from drainage ditch rd
Winding River Pond | Field Verification | 2/5/2007 | Riverine Swamp Forest | Brunswick | Coastal Plain | 20778b | Buffer | routine | direct grab | DOC | 3.9 | mg/L |  | h2o has definate flow, clear, some obvious silt/sand from buffer, 2" deep, flow from drainage ditch rd
Winding River Pond | Field Verification | 2/5/2007 | Riverine Swamp Forest | Brunswick | Coastal Plain | 20778b | Buffer | routine | direct grab | Fecal Colliform | 670 | cfu/100 ml |  | h2o has definate flow, clear, some obvious silt/sand from buffer, 2" deep, flow from drainage ditch rd
Winding River Pond | Field Verification | 2/5/2007 | Riverine Swamp Forest | Brunswick | Coastal Plain | 20778b | Buffer | routine | direct grab | Lead | 10 | ug/L | Nondetect | h2o has definate flow, clear, some obvious silt/sand from buffer, 2" deep, flow from drainage ditch rd
Winding River Pond | Field Verification | 2/5/2007 | Riverine Swamp Forest | Brunswick | Coastal Plain | 20778b | Buffer | routine | direct grab | Magnesium | 1.4 | mg/L |  | h2o has definate flow, clear, some obvious silt/sand from buffer, 2" deep, flow from drainage ditch rd
Winding River Pond | Field Verification | 2/5/2007 | Riverine Swamp Forest | Brunswick | Coastal Plain | 20778b | Buffer | routine | direct grab | NO2+NO3 | 0.02 | mg/L | Nondetect | h2o has definate flow, clear, some obvious silt/sand from buffer, 2" deep, flow from drainage ditch rd
Winding River Pond | Field Verification | 2/5/2007 | Riverine Swamp Forest | Brunswick | Coastal Plain | 20778b | Buffer | routine | direct grab | pH | 6.91 | S.U. |  | h2o has definate flow, clear, some obvious silt/sand from buffer, 2" deep, flow from drainage ditch rd
Winding River Pond | Field Verification | 2/5/2007 | Riverine Swamp Forest | Brunswick | Coastal Plain | 20778b | Buffer | routine | direct grab | Phosphorus | 0.02 | mg/L | Nondetect | h2o has definate flow, clear, some obvious silt/sand from buffer, 2" deep, flow from drainage ditch rd
Winding River Pond | Field Verification | 2/5/2007 | Riverine Swamp Forest | Brunswick | Coastal Plain | 20778b | Buffer | routine | direct grab | Specific Conductivity | 113.8 | uS/cm |  | h2o has definate flow, clear, some obvious silt/sand from buffer, 2" deep, flow from drainage ditch rd
Winding River Pond | Field Verification | 2/5/2007 | Riverine Swamp Forest | Brunswick | Coastal Plain | 20778b | Buffer | routine | direct grab | TKN | 0.2 | mg/L | Nondetect | h2o has definate flow, clear, some obvious silt/sand from buffer, 2" deep, flow from drainage ditch rd
Winding River Pond | Field Verification | 2/5/2007 | Riverine Swamp Forest | Brunswick | Coastal Plain | 20778b | Buffer | routine | direct grab | TOC | 2 | mg/L | Nondetect | h2o has definate flow, clear, some obvious silt/sand from buffer, 2" deep, flow from drainage ditch rd
Winding River Pond | Field Verification | 2/5/2007 | Riverine Swamp Forest | Brunswick | Coastal Plain | 20778b | Buffer | routine | direct grab | TSS | 12 | mg/L |  | h2o has definate flow, clear, some obvious silt/sand from buffer, 2" deep, flow from drainage ditch rd
Winding River Pond | Field Verification | 2/5/2007 | Riverine Swamp Forest | Brunswick | Coastal Plain | 20778b | Buffer | routine | direct grab | Water, Temperature | 9.1 | oC |  | h2o has definate flow, clear, some obvious silt/sand from buffer, 2" deep, flow from drainage ditch rd
Winding River Pond | Field Verification | 2/5/2007 | Riverine Swamp Forest | Brunswick | Coastal Plain | 20778b | Buffer | routine | direct grab | Zinc | 10 | ug/L | Nondetect | h2o has definate flow, clear, some obvious silt/sand from buffer, 2" deep, flow from drainage ditch rd
Winding River Pond | Field Verification | 2/5/2007 | Riverine Swamp Forest | Brunswick | Coastal Plain | 20778c | Down River | routine | not applicable | Air, Temperature | 4 | oC |  | no obvious flow, 1' deep, tannic, sphagnum moss, inumdated w/ h2o @ this location of site
Winding River Pond | Field Verification | 2/5/2007 | Riverine Swamp Forest | Brunswick | Coastal Plain | 20778c | Down River | routine | direct grab | Ammonia | 0.02 | mg/L | Nondetect | no obvious flow, 1' deep, tannic, sphagnum moss, inumdated w/ h2o @ this location of site
Winding River Pond | Field Verification | 2/5/2007 | Riverine Swamp Forest | Brunswick | Coastal Plain | 20778c | Down River | routine | direct grab | Calcium | 14 | mg/L |  | no obvious flow, 1' deep, tannic, sphagnum moss, inumdated w/ h2o @ this location of site
Winding River Pond | Field Verification | 2/5/2007 | Riverine Swamp Forest | Brunswick | Coastal Plain | 20778c | Down River | routine | direct grab | Copper | 2 | ug/L | Nondetect | no obvious flow, 1' deep, tannic, sphagnum moss, inumdated w/ h2o @ this location of site
Winding River Pond | Field Verification | 2/5/2007 | Riverine Swamp Forest | Brunswick | Coastal Plain | 20778c | Down River | routine | direct grab | Dissolved Oxygen (%) | 57.9 | % |  | no obvious flow, 1' deep, tannic, sphagnum moss, inumdated w/ h2o @ this location of site
Winding River Pond | Field Verification | 2/5/2007 | Riverine Swamp Forest | Brunswick | Coastal Plain | 20778c | Down River | routine | direct grab | Dissolved Oxygen (mg/L) | 6.9 | mg/L |  | no obvious flow, 1' deep, tannic, sphagnum moss, inumdated w/ h2o @ this location of site
Winding River Pond | Field Verification | 2/5/2007 | Riverine Swamp Forest | Brunswick | Coastal Plain | 20778c | Down River | routine | direct grab | DOC | 16 | mg/L |  | no obvious flow, 1' deep, tannic, sphagnum moss, inumdated w/ h2o @ this location of site
Winding River Pond | Field Verification | 2/5/2007 | Riverine Swamp Forest | Brunswick | Coastal Plain | 20778c | Down River | routine | direct grab | Fecal Colliform | 2200 | cfu/100 ml |  | no obvious flow, 1' deep, tannic, sphagnum moss, inumdated w/ h2o @ this location of site
Winding River Pond | Field Verification | 2/5/2007 | Riverine Swamp Forest | Brunswick | Coastal Plain | 20778c | Down River | routine | direct grab | Lead | 10 | ug/L | Nondetect | no obvious flow, 1' deep, tannic, sphagnum moss, inumdated w/ h2o @ this location of site
Winding River Pond | Field Verification | 2/5/2007 | Riverine Swamp Forest | Brunswick | Coastal Plain | 20778c | Down River | routine | direct grab | Magnesium | 1.3 | mg/L |  | no obvious flow, 1' deep, tannic, sphagnum moss, inumdated w/ h2o @ this location of site
Winding River Pond | Field Verification | 2/5/2007 | Riverine Swamp Forest | Brunswick | Coastal Plain | 20778c | Down River | routine | direct grab | NO2+NO3 | 0.02 | mg/L | Nondetect | no obvious flow, 1' deep, tannic, sphagnum moss, inumdated w/ h2o @ this location of site
Winding River Pond | Field Verification | 2/5/2007 | Riverine Swamp Forest | Brunswick | Coastal Plain | 20778c | Down River | routine | direct grab | pH | 5.76 | S.U. |  | no obvious flow, 1' deep, tannic, sphagnum moss, inumdated w/ h2o @ this location of site
Winding River Pond | Field Verification | 2/5/2007 | Riverine Swamp Forest | Brunswick | Coastal Plain | 20778c | Down River | routine | direct grab | Phosphorus | 0.06 | mg/L |  | no obvious flow, 1' deep, tannic, sphagnum moss, inumdated w/ h2o @ this location of site
Winding River Pond | Field Verification | 2/5/2007 | Riverine Swamp Forest | Brunswick | Coastal Plain | 20778c | Down River | routine | direct grab | Specific Conductivity | 84 | uS/cm |  | no obvious flow, 1' deep, tannic, sphagnum moss, inumdated w/ h2o @ this location of site
Winding River Pond | Field Verification | 2/5/2007 | Riverine Swamp Forest | Brunswick | Coastal Plain | 20778c | Down River | routine | direct grab | TKN | 0.53 | mg/L |  | no obvious flow, 1' deep, tannic, sphagnum moss, inumdated w/ h2o @ this location of site
Winding River Pond | Field Verification | 2/5/2007 | Riverine Swamp Forest | Brunswick | Coastal Plain | 20778c | Down River | routine | direct grab | TOC | 16 | mg/L |  | no obvious flow, 1' deep, tannic, sphagnum moss, inumdated w/ h2o @ this location of site
Winding River Pond | Field Verification | 2/5/2007 | Riverine Swamp Forest | Brunswick | Coastal Plain | 20778c | Down River | routine | direct grab | TSS | 22 | mg/L |  | no obvious flow, 1' deep, tannic, sphagnum moss, inumdated w/ h2o @ this location of site
Winding River Pond | Field Verification | 2/5/2007 | Riverine Swamp Forest | Brunswick | Coastal Plain | 20778c | Down River | routine | direct grab | Water, Temperature | 8.1 | oC |  | no obvious flow, 1' deep, tannic, sphagnum moss, inumdated w/ h2o @ this location of site
Winding River Pond | Field Verification | 2/5/2007 | Riverine Swamp Forest | Brunswick | Coastal Plain | 20778c | Down River | routine | direct grab | Zinc | 10 | ug/L | Nondetect | no obvious flow, 1' deep, tannic, sphagnum moss, inumdated w/ h2o @ this location of site
Winding River Pond | Field Verification | 2/12/2008 | Riverine Swamp Forest | Brunswick | Coastal Plain | 20878A | Up River | routine | not applicable | Air, Temperature | 18 | oC |  | h2o is 6-7" deep, 10' from 20778a, pool/stream w/ muck lf debris, fe oxidyzing bacteria
Winding River Pond | Field Verification | 2/12/2008 | Riverine Swamp Forest | Brunswick | Coastal Plain | 20878A | Up River | routine | bail | Ammonia | 0.02 | mg/L | Nondetect | h2o is 6-7" deep, 10' from 20778a, pool/stream w/ muck lf debris, fe oxidyzing bacteria
Winding River Pond | Field Verification | 2/12/2008 | Riverine Swamp Forest | Brunswick | Coastal Plain | 20878A | Up River | routine | bail | Calcium | 25 | mg/L |  | h2o is 6-7" deep, 10' from 20778a, pool/stream w/ muck lf debris, fe oxidyzing bacteria
Winding River Pond | Field Verification | 2/12/2008 | Riverine Swamp Forest | Brunswick | Coastal Plain | 20878A | Up River | routine | bail | Copper | 2 | ug/L | Nondetect | h2o is 6-7" deep, 10' from 20778a, pool/stream w/ muck lf debris, fe oxidyzing bacteria
Winding River Pond | Field Verification | 2/12/2008 | Riverine Swamp Forest | Brunswick | Coastal Plain | 20878A | Up River | routine | bail | Dissolved Oxygen (%) | 14.1 | % |  | h2o is 6-7" deep, 10' from 20778a, pool/stream w/ muck lf debris, fe oxidyzing bacteria
Winding River Pond | Field Verification | 2/12/2008 | Riverine Swamp Forest | Brunswick | Coastal Plain | 20878A | Up River | routine | bail | Dissolved Oxygen (mg/L) | 1.4 | mg/L |  | h2o is 6-7" deep, 10' from 20778a, pool/stream w/ muck lf debris, fe oxidyzing bacteria
Winding River Pond | Field Verification | 2/12/2008 | Riverine Swamp Forest | Brunswick | Coastal Plain | 20878A | Up River | routine | bail | DOC | 15 | mg/L |  | h2o is 6-7" deep, 10' from 20778a, pool/stream w/ muck lf debris, fe oxidyzing bacteria
Winding River Pond | Field Verification | 2/12/2008 | Riverine Swamp Forest | Brunswick | Coastal Plain | 20878A | Up River | routine | bail | Fecal Colliform | 140 | cfu/100 ml |  | h2o is 6-7" deep, 10' from 20778a, pool/stream w/ muck lf debris, fe oxidyzing bacteria
Winding River Pond | Field Verification | 2/12/2008 | Riverine Swamp Forest | Brunswick | Coastal Plain | 20878A | Up River | routine | bail | Lead | 10 | ug/L | Nondetect | h2o is 6-7" deep, 10' from 20778a, pool/stream w/ muck lf debris, fe oxidyzing bacteria
Winding River Pond | Field Verification | 2/12/2008 | Riverine Swamp Forest | Brunswick | Coastal Plain | 20878A | Up River | routine | bail | Magnesium | 3.1 | mg/L |  | h2o is 6-7" deep, 10' from 20778a, pool/stream w/ muck lf debris, fe oxidyzing bacteria
Winding River Pond | Field Verification | 2/12/2008 | Riverine Swamp Forest | Brunswick | Coastal Plain | 20878A | Up River | routine | bail | NO2+NO3 | 0.02 | mg/L | Nondetect | h2o is 6-7" deep, 10' from 20778a, pool/stream w/ muck lf debris, fe oxidyzing bacteria
Winding River Pond | Field Verification | 2/12/2008 | Riverine Swamp Forest | Brunswick | Coastal Plain | 20878A | Up River | routine | bail | pH | 5.47 | S.U. |  | h2o is 6-7" deep, 10' from 20778a, pool/stream w/ muck lf debris, fe oxidyzing bacteria
Winding River Pond | Field Verification | 2/12/2008 | Riverine Swamp Forest | Brunswick | Coastal Plain | 20878A | Up River | routine | bail | Phosphorus | 0.04 | mg/L |  | h2o is 6-7" deep, 10' from 20778a, pool/stream w/ muck lf debris, fe oxidyzing bacteria
Winding River Pond | Field Verification | 2/12/2008 | Riverine Swamp Forest | Brunswick | Coastal Plain | 20878A | Up River | routine | bail | Specific Conductivity | 197.2 | uS/cm |  | h2o is 6-7" deep, 10' from 20778a, pool/stream w/ muck lf debris, fe oxidyzing bacteria
Winding River Pond | Field Verification | 2/12/2008 | Riverine Swamp Forest | Brunswick | Coastal Plain | 20878A | Up River | routine | bail | TKN | 0.72 | mg/L |  | h2o is 6-7" deep, 10' from 20778a, pool/stream w/ muck lf debris, fe oxidyzing bacteria
Winding River Pond | Field Verification | 2/12/2008 | Riverine Swamp Forest | Brunswick | Coastal Plain | 20878A | Up River | routine | bail | TOC | 17 | mg/L |  | h2o is 6-7" deep, 10' from 20778a, pool/stream w/ muck lf debris, fe oxidyzing bacteria
Winding River Pond | Field Verification | 2/12/2008 | Riverine Swamp Forest | Brunswick | Coastal Plain | 20878A | Up River | routine | bail | TSS | 17 | mg/L |  | h2o is 6-7" deep, 10' from 20778a, pool/stream w/ muck lf debris, fe oxidyzing bacteria
Winding River Pond | Field Verification | 2/12/2008 | Riverine Swamp Forest | Brunswick | Coastal Plain | 20878A | Up River | routine | bail | Water, Temperature | 14.3 | oC |  | h2o is 6-7" deep, 10' from 20778a, pool/stream w/ muck lf debris, fe oxidyzing bacteria
Winding River Pond | Field Verification | 2/12/2008 | Riverine Swamp Forest | Brunswick | Coastal Plain | 20878A | Up River | routine | bail | Zinc | 10 | ug/L |  | h2o is 6-7" deep, 10' from 20778a, pool/stream w/ muck lf debris, fe oxidyzing bacteria
Winding River Pond | Field Verification | 2/12/2008 | Riverine Swamp Forest | Brunswick | Coastal Plain | 20878B | Buffer | routine | not applicable | Air, Temperature | 18 | oC |  | h2o ~ 1" deep, very mucky h2o due to shallow h2o in pool 5'x1.5', lvs & muck substrate , sample 10' closer to river than 20778b
Winding River Pond | Field Verification | 2/12/2008 | Riverine Swamp Forest | Brunswick | Coastal Plain | 20878B | Buffer | routine | bail | Dissolved Oxygen (%) | 9 | % |  | h2o ~ 1" deep, very mucky h2o due to shallow h2o in pool 5'x1.5', lvs & muck substrate , sample 10' closer to river than 20778b
Winding River Pond | Field Verification | 2/12/2008 | Riverine Swamp Forest | Brunswick | Coastal Plain | 20878B | Buffer | routine | bail | Ammonia | 0.02 | mg/L | Nondetect | h2o ~ 1" deep, very mucky h2o due to shallow h2o in pool 5'x1.5', lvs & muck substrate , sample 10' closer to river than 20778b
Winding River Pond | Field Verification | 2/12/2008 | Riverine Swamp Forest | Brunswick | Coastal Plain | 20878B | Buffer | routine | bail | Calcium | 94 | mg/L |  | h2o ~ 1" deep, very mucky h2o due to shallow h2o in pool 5'x1.5', lvs & muck substrate , sample 10' closer to river than 20778b
Winding River Pond | Field Verification | 2/12/2008 | Riverine Swamp Forest | Brunswick | Coastal Plain | 20878B | Buffer | routine | bail | Copper | 25 | ug/L |  | h2o ~ 1" deep, very mucky h2o due to shallow h2o in pool 5'x1.5', lvs & muck substrate , sample 10' closer to river than 20778b
Winding River Pond | Field Verification | 2/12/2008 | Riverine Swamp Forest | Brunswick | Coastal Plain | 20878B | Buffer | routine | bail | Dissolved Oxygen (mg/L) | 0.9 | mg/L |  | h2o ~ 1" deep, very mucky h2o due to shallow h2o in pool 5'x1.5', lvs & muck substrate , sample 10' closer to river than 20778b
Winding River Pond | Field Verification | 2/12/2008 | Riverine Swamp Forest | Brunswick | Coastal Plain | 20878B | Buffer | routine | bail | DOC | 5.3 | mg/L |  | h2o ~ 1" deep, very mucky h2o due to shallow h2o in pool 5'x1.5', lvs & muck substrate , sample 10' closer to river than 20778b
Winding River Pond | Field Verification | 2/12/2008 | Riverine Swamp Forest | Brunswick | Coastal Plain | 20878B | Buffer | routine | bail | Fecal Colliform | 90 | cfu/100 ml |  | h2o ~ 1" deep, very mucky h2o due to shallow h2o in pool 5'x1.5', lvs & muck substrate , sample 10' closer to river than 20778b
Winding River Pond | Field Verification | 2/12/2008 | Riverine Swamp Forest | Brunswick | Coastal Plain | 20878B | Buffer | routine | bail | Lead | 35 | ug/L |  | h2o ~ 1" deep, very mucky h2o due to shallow h2o in pool 5'x1.5', lvs & muck substrate , sample 10' closer to river than 20778b
Winding River Pond | Field Verification | 2/12/2008 | Riverine Swamp Forest | Brunswick | Coastal Plain | 20878B | Buffer | routine | bail | Magnesium | 6.8 | mg/L |  | h2o ~ 1" deep, very mucky h2o due to shallow h2o in pool 5'x1.5', lvs & muck substrate , sample 10' closer to river than 20778b
Winding River Pond | Field Verification | 2/12/2008 | Riverine Swamp Forest | Brunswick | Coastal Plain | 20878B | Buffer | routine | bail | NO2+NO3 | 0.1 | mg/L | Nondetect | h2o ~ 1" deep, very mucky h2o due to shallow h2o in pool 5'x1.5', lvs & muck substrate , sample 10' closer to river than 20778b
Winding River Pond | Field Verification | 2/12/2008 | Riverine Swamp Forest | Brunswick | Coastal Plain | 20878B | Buffer | routine | bail | pH | 6.12 | S.U. |  | h2o ~ 1" deep, very mucky h2o due to shallow h2o in pool 5'x1.5', lvs & muck substrate , sample 10' closer to river than 20778b
Winding River Pond | Field Verification | 2/12/2008 | Riverine Swamp Forest | Brunswick | Coastal Plain | 20878B | Buffer | routine | bail | Phosphorus | 2.7 | mg/L |  | h2o ~ 1" deep, very mucky h2o due to shallow h2o in pool 5'x1.5', lvs & muck substrate , sample 10' closer to river than 20778b
Winding River Pond | Field Verification | 2/12/2008 | Riverine Swamp Forest | Brunswick | Coastal Plain | 20878B | Buffer | routine | bail | Specific Conductivity | 237.1 | uS/cm |  | h2o ~ 1" deep, very mucky h2o due to shallow h2o in pool 5'x1.5', lvs & muck substrate , sample 10' closer to river than 20778b
Winding River Pond | Field Verification | 2/12/2008 | Riverine Swamp Forest | Brunswick | Coastal Plain | 20878B | Buffer | routine | bail | TKN | 2.2 | mg/L |  | h2o ~ 1" deep, very mucky h2o due to shallow h2o in pool 5'x1.5', lvs & muck substrate , sample 10' closer to river than 20778b
Winding River Pond | Field Verification | 2/12/2008 | Riverine Swamp Forest | Brunswick | Coastal Plain | 20878B | Buffer | routine | bail | TOC | 450 | mg/L |  | h2o ~ 1" deep, very mucky h2o due to shallow h2o in pool 5'x1.5', lvs & muck substrate , sample 10' closer to river than 20778b
Winding River Pond | Field Verification | 2/12/2008 | Riverine Swamp Forest | Brunswick | Coastal Plain | 20878B | Buffer | routine | bail | TSS | 2240 | mg/L |  | h2o ~ 1" deep, very mucky h2o due to shallow h2o in pool 5'x1.5', lvs & muck substrate , sample 10' closer to river than 20778b
Winding River Pond | Field Verification | 2/12/2008 | Riverine Swamp Forest | Brunswick | Coastal Plain | 20878B | Buffer | routine | bail | Water, Temperature | 14.7 | oC |  | h2o ~ 1" deep, very mucky h2o due to shallow h2o in pool 5'x1.5', lvs & muck substrate , sample 10' closer to river than 20778b
Winding River Pond | Field Verification | 2/12/2008 | Riverine Swamp Forest | Brunswick | Coastal Plain | 20878B | Buffer | routine | bail | Zinc | 190 | ug/L |  | h2o ~ 1" deep, very mucky h2o due to shallow h2o in pool 5'x1.5', lvs & muck substrate , sample 10' closer to river than 20778b
Winding River Pond | Field Verification | 2/12/2008 | Riverine Swamp Forest | Brunswick | Coastal Plain | 20878C | Down River | routine | not applicable | Air, Temperature | 17 | oC |  | 6-8" deep, tannic lf debris, muck, on obvious flow, site is flooded, fe oxidizing bacteria, few submerged aquatics
Winding River Pond | Field Verification | 2/12/2008 | Riverine Swamp Forest | Brunswick | Coastal Plain | 20878C | Down River | routine | bail | Ammonia | 0.02 | mg/L | Nondetect | 6-8" deep, tannic lf debris, muck, on obvious flow, site is flooded, fe oxidizing bacteria, few submerged aquatics
Winding River Pond | Field Verification | 2/12/2008 | Riverine Swamp Forest | Brunswick | Coastal Plain | 20878C | Down River | routine | bail | Calcium | 36 | mg/L |  | 6-8" deep, tannic lf debris, muck, on obvious flow, site is flooded, fe oxidizing bacteria, few submerged aquatics
Winding River Pond | Field Verification | 2/12/2008 | Riverine Swamp Forest | Brunswick | Coastal Plain | 20878C | Down River | routine | bail | Copper | 2 | ug/L | Nondetect | 6-8" deep, tannic lf debris, muck, on obvious flow, site is flooded, fe oxidizing bacteria, few submerged aquatics
Winding River Pond | Field Verification | 2/12/2008 | Riverine Swamp Forest | Brunswick | Coastal Plain | 20878C | Down River | routine | bail | Dissolved Oxygen (%) | 20.5 | % |  | 6-8" deep, tannic lf debris, muck, on obvious flow, site is flooded, fe oxidizing bacteria, few submerged aquatics
Winding River Pond | Field Verification | 2/12/2008 | Riverine Swamp Forest | Brunswick | Coastal Plain | 20878C | Down River | routine | bail | Dissolved Oxygen (mg/L) | 2.2 | mg/L |  | 6-8" deep, tannic lf debris, muck, on obvious flow, site is flooded, fe oxidizing bacteria, few submerged aquatics
Winding River Pond | Field Verification | 2/12/2008 | Riverine Swamp Forest | Brunswick | Coastal Plain | 20878C | Down River | routine | bail | DOC | 4.6 | mg/L |  | 6-8" deep, tannic lf debris, muck, on obvious flow, site is flooded, fe oxidizing bacteria, few submerged aquatics
Winding River Pond | Field Verification | 2/12/2008 | Riverine Swamp Forest | Brunswick | Coastal Plain | 20878C | Down River | routine | bail | Fecal Colliform | 52 | cfu/100 ml |  | 6-8" deep, tannic lf debris, muck, on obvious flow, site is flooded, fe oxidizing bacteria, few submerged aquatics
Winding River Pond | Field Verification | 2/12/2008 | Riverine Swamp Forest | Brunswick | Coastal Plain | 20878C | Down River | routine | bail | Lead | 10 | ug/L | Nondetect | 6-8" deep, tannic lf debris, muck, on obvious flow, site is flooded, fe oxidizing bacteria, few submerged aquatics
Winding River Pond | Field Verification | 2/12/2008 | Riverine Swamp Forest | Brunswick | Coastal Plain | 20878C | Down River | routine | bail | Magnesium | 2.3 | mg/L |  | 6-8" deep, tannic lf debris, muck, on obvious flow, site is flooded, fe oxidizing bacteria, few submerged aquatics
Winding River Pond | Field Verification | 2/12/2008 | Riverine Swamp Forest | Brunswick | Coastal Plain | 20878C | Down River | routine | bail | NO2+NO3 | 0.02 | mg/L | Nondetect | 6-8" deep, tannic lf debris, muck, on obvious flow, site is flooded, fe oxidizing bacteria, few submerged aquatics
Winding River Pond | Field Verification | 2/12/2008 | Riverine Swamp Forest | Brunswick | Coastal Plain | 20878C | Down River | routine | bail | pH | 6 | S.U. |  | 6-8" deep, tannic lf debris, muck, on obvious flow, site is flooded, fe oxidizing bacteria, few submerged aquatics
Winding River Pond | Field Verification | 2/12/2008 | Riverine Swamp Forest | Brunswick | Coastal Plain | 20878C | Down River | routine | bail | Phosphorus | 0.12 | mg/L |  | 6-8" deep, tannic lf debris, muck, on obvious flow, site is flooded, fe oxidizing bacteria, few submerged aquatics
Winding River Pond | Field Verification | 2/12/2008 | Riverine Swamp Forest | Brunswick | Coastal Plain | 20878C | Down River | routine | bail | Specific Conductivity | 212.5 | uS/cm |  | 6-8" deep, tannic lf debris, muck, on obvious flow, site is flooded, fe oxidizing bacteria, few submerged aquatics
Winding River Pond | Field Verification | 2/12/2008 | Riverine Swamp Forest | Brunswick | Coastal Plain | 20878C | Down River | routine | bail | TKN | 1.2 | mg/L |  | 6-8" deep, tannic lf debris, muck, on obvious flow, site is flooded, fe oxidizing bacteria, few submerged aquatics
Winding River Pond | Field Verification | 2/12/2008 | Riverine Swamp Forest | Brunswick | Coastal Plain | 20878C | Down River | routine | bail | TOC | 13 | mg/L |  | 6-8" deep, tannic lf debris, muck, on obvious flow, site is flooded, fe oxidizing bacteria, few submerged aquatics
Winding River Pond | Field Verification | 2/12/2008 | Riverine Swamp Forest | Brunswick | Coastal Plain | 20878C | Down River | routine | bail | TSS | 35 | mg/L |  | 6-8" deep, tannic lf debris, muck, on obvious flow, site is flooded, fe oxidizing bacteria, few submerged aquatics
Winding River Pond | Field Verification | 2/12/2008 | Riverine Swamp Forest | Brunswick | Coastal Plain | 20878C | Down River | routine | bail | Water, Temperature | 13.8 | oC |  | 6-8" deep, tannic lf debris, muck, on obvious flow, site is flooded, fe oxidizing bacteria, few submerged aquatics
Winding River Pond | Field Verification | 2/12/2008 | Riverine Swamp Forest | Brunswick | Coastal Plain | 20878C | Down River | routine | bail | Zinc | 10 | ug/L | Nondetect | 6-8" deep, tannic lf debris, muck, on obvious flow, site is flooded, fe oxidizing bacteria, few submerged aquatics
Winding River Pond | Field Verification | 5/1/2007 | Riverine Swamp Forest | Brunswick | Coastal Plain | 40778a | Up River | routine | not applicable | Air, Temperature | 21 | oC |  | site sampled 40' down river closer to buffer, 20778a was saturated w/ .25" hwo, 40778a stanidng h2o, clear pooled , 10x20', 5-6" deep, meter not calibrated for condo, filter not rinsed before sample
Winding River Pond | Field Verification | 5/1/2007 | Riverine Swamp Forest | Brunswick | Coastal Plain | 40778a | Up River | routine | direct grab | Ammonia | 0.12 | mg/L |  | site sampled 40' down river closer to buffer, 20778a was saturated w/ .25" hwo, 40778a stanidng h2o, clear pooled , 10x20', 5-6" deep, meter not calibrated for condo, filter not rinsed before sample
Winding River Pond | Field Verification | 5/1/2007 | Riverine Swamp Forest | Brunswick | Coastal Plain | 40778a | Up River | routine | direct grab | Calcium | 9.5 | mg/L |  | site sampled 40' down river closer to buffer, 20778a was saturated w/ .25" hwo, 40778a stanidng h2o, clear pooled , 10x20', 5-6" deep, meter not calibrated for condo, filter not rinsed before sample
Winding River Pond | Field Verification | 5/1/2007 | Riverine Swamp Forest | Brunswick | Coastal Plain | 40778a | Up River | routine | direct grab | Copper | 6.7 | ug/L |  | site sampled 40' down river closer to buffer, 20778a was saturated w/ .25" hwo, 40778a stanidng h2o, clear pooled , 10x20', 5-6" deep, meter not calibrated for condo, filter not rinsed before sample
Winding River Pond | Field Verification | 5/1/2007 | Riverine Swamp Forest | Brunswick | Coastal Plain | 40778a | Up River | routine | direct grab | Dissolved Oxygen (%) | 6.2 | % |  | site sampled 40' down river closer to buffer, 20778a was saturated w/ .25" hwo, 40778a stanidng h2o, clear pooled , 10x20', 5-6" deep, meter not calibrated for condo, filter not rinsed before sample
Winding River Pond | Field Verification | 5/1/2007 | Riverine Swamp Forest | Brunswick | Coastal Plain | 40778a | Up River | routine | direct grab | Dissolved Oxygen (mg/L) | 0.5 | mg/L |  | site sampled 40' down river closer to buffer, 20778a was saturated w/ .25" hwo, 40778a stanidng h2o, clear pooled , 10x20', 5-6" deep, meter not calibrated for condo, filter not rinsed before sample
Winding River Pond | Field Verification | 5/1/2007 | Riverine Swamp Forest | Brunswick | Coastal Plain | 40778a | Up River | routine | direct grab | DOC | 65 | mg/L |  | site sampled 40' down river closer to buffer, 20778a was saturated w/ .25" hwo, 40778a stanidng h2o, clear pooled , 10x20', 5-6" deep, meter not calibrated for condo, filter not rinsed before sample
Winding River Pond | Field Verification | 5/1/2007 | Riverine Swamp Forest | Brunswick | Coastal Plain | 40778a | Up River | routine | direct grab | Fecal Colliform | 29 | cfu/100 ml |  | site sampled 40' down river closer to buffer, 20778a was saturated w/ .25" hwo, 40778a stanidng h2o, clear pooled , 10x20', 5-6" deep, meter not calibrated for condo, filter not rinsed before sample
Winding River Pond | Field Verification | 5/1/2007 | Riverine Swamp Forest | Brunswick | Coastal Plain | 40778a | Up River | routine | direct grab | Lead | 140 | ug/L |  | site sampled 40' down river closer to buffer, 20778a was saturated w/ .25" hwo, 40778a stanidng h2o, clear pooled , 10x20', 5-6" deep, meter not calibrated for condo, filter not rinsed before sample
Winding River Pond | Field Verification | 5/1/2007 | Riverine Swamp Forest | Brunswick | Coastal Plain | 40778a | Up River | routine | direct grab | Magnesium | 1.8 | mg/L |  | site sampled 40' down river closer to buffer, 20778a was saturated w/ .25" hwo, 40778a stanidng h2o, clear pooled , 10x20', 5-6" deep, meter not calibrated for condo, filter not rinsed before sample
Winding River Pond | Field Verification | 5/1/2007 | Riverine Swamp Forest | Brunswick | Coastal Plain | 40778a | Up River | routine | direct grab | NO2+NO3 | 0.02 | mg/L | Nondetect | site sampled 40' down river closer to buffer, 20778a was saturated w/ .25" hwo, 40778a stanidng h2o, clear pooled , 10x20', 5-6" deep, meter not calibrated for condo, filter not rinsed before sample
Winding River Pond | Field Verification | 5/1/2007 | Riverine Swamp Forest | Brunswick | Coastal Plain | 40778a | Up River | routine | direct grab | pH | 4.31 | S.U. |  | site sampled 40' down river closer to buffer, 20778a was saturated w/ .25" hwo, 40778a stanidng h2o, clear pooled , 10x20', 5-6" deep, meter not calibrated for condo, filter not rinsed before sample
Winding River Pond | Field Verification | 5/1/2007 | Riverine Swamp Forest | Brunswick | Coastal Plain | 40778a | Up River | routine | direct grab | Phosphorus | 0.92 | mg/L |  | site sampled 40' down river closer to buffer, 20778a was saturated w/ .25" hwo, 40778a stanidng h2o, clear pooled , 10x20', 5-6" deep, meter not calibrated for condo, filter not rinsed before sample
Winding River Pond | Field Verification | 5/1/2007 | Riverine Swamp Forest | Brunswick | Coastal Plain | 40778a | Up River | routine | direct grab | Specific Conductivity | 98.3 | uS/cm |  | site sampled 40' down river closer to buffer, 20778a was saturated w/ .25" hwo, 40778a stanidng h2o, clear pooled , 10x20', 5-6" deep, meter not calibrated for condo, filter not rinsed before sample
Winding River Pond | Field Verification | 5/1/2007 | Riverine Swamp Forest | Brunswick | Coastal Plain | 40778a | Up River | routine | direct grab | TKN | 4.8 | mg/L |  | site sampled 40' down river closer to buffer, 20778a was saturated w/ .25" hwo, 40778a stanidng h2o, clear pooled , 10x20', 5-6" deep, meter not calibrated for condo, filter not rinsed before sample
Winding River Pond | Field Verification | 5/1/2007 | Riverine Swamp Forest | Brunswick | Coastal Plain | 40778a | Up River | routine | direct grab | TOC | 91 | mg/L |  | site sampled 40' down river closer to buffer, 20778a was saturated w/ .25" hwo, 40778a stanidng h2o, clear pooled , 10x20', 5-6" deep, meter not calibrated for condo, filter not rinsed before sample
Winding River Pond | Field Verification | 5/1/2007 | Riverine Swamp Forest | Brunswick | Coastal Plain | 40778a | Up River | routine | direct grab | TSS | 670 | mg/L |  | site sampled 40' down river closer to buffer, 20778a was saturated w/ .25" hwo, 40778a stanidng h2o, clear pooled , 10x20', 5-6" deep, meter not calibrated for condo, filter not rinsed before sample
Winding River Pond | Field Verification | 5/1/2007 | Riverine Swamp Forest | Brunswick | Coastal Plain | 40778a | Up River | routine | direct grab | Water, Temperature | 24.1 | oC |  | site sampled 40' down river closer to buffer, 20778a was saturated w/ .25" hwo, 40778a stanidng h2o, clear pooled , 10x20', 5-6" deep, meter not calibrated for condo, filter not rinsed before sample
Winding River Pond | Field Verification | 5/1/2007 | Riverine Swamp Forest | Brunswick | Coastal Plain | 40778a | Up River | routine | direct grab | Zinc | 30 | ug/L |  | site sampled 40' down river closer to buffer, 20778a was saturated w/ .25" hwo, 40778a stanidng h2o, clear pooled , 10x20', 5-6" deep, meter not calibrated for condo, filter not rinsed before sample
Winding River Pond | Field Verification | 5/1/2007 | Riverine Swamp Forest | Brunswick | Coastal Plain | 40778b | Buffer | routine | not applicable | Air, Temperature | 24 | oC |  | .5" deep , h2o is clear, slight flow, organic soil w/ few emergents, lizard tail, stream 2" deep
Winding River Pond | Field Verification | 5/1/2007 | Riverine Swamp Forest | Brunswick | Coastal Plain | 40778b | Buffer | routine | bail | Ammonia | 0.03 | mg/L |  | .5" deep , h2o is clear, slight flow, organic soil w/ few emergents, lizard tail, stream 2" deep
Winding River Pond | Field Verification | 5/1/2007 | Riverine Swamp Forest | Brunswick | Coastal Plain | 40778b | Buffer | routine | bail | Calcium | 75 | mg/L |  | .5" deep , h2o is clear, slight flow, organic soil w/ few emergents, lizard tail, stream 2" deep
Winding River Pond | Field Verification | 5/1/2007 | Riverine Swamp Forest | Brunswick | Coastal Plain | 40778b | Buffer | routine | bail | Copper | 22 | ug/L |  | .5" deep , h2o is clear, slight flow, organic soil w/ few emergents, lizard tail, stream 2" deep
Winding River Pond | Field Verification | 5/1/2007 | Riverine Swamp Forest | Brunswick | Coastal Plain | 40778b | Buffer | routine | bail | Dissolved Oxygen (%) | 20 | % |  | .5" deep , h2o is clear, slight flow, organic soil w/ few emergents, lizard tail, stream 2" deep
Winding River Pond | Field Verification | 5/1/2007 | Riverine Swamp Forest | Brunswick | Coastal Plain | 40778b | Buffer | routine | bail | Dissolved Oxygen (mg/L) | 2.2 | mg/L |  | .5" deep , h2o is clear, slight flow, organic soil w/ few emergents, lizard tail, stream 2" deep
Winding River Pond | Field Verification | 5/1/2007 | Riverine Swamp Forest | Brunswick | Coastal Plain | 40778b | Buffer | routine | bail | DOC | 2.5 | mg/L |  | .5" deep , h2o is clear, slight flow, organic soil w/ few emergents, lizard tail, stream 2" deep
Winding River Pond | Field Verification | 5/1/2007 | Riverine Swamp Forest | Brunswick | Coastal Plain | 40778b | Buffer | routine | bail | Fecal Colliform | 2600 | cfu/100 ml |  | .5" deep , h2o is clear, slight flow, organic soil w/ few emergents, lizard tail, stream 2" deep
Winding River Pond | Field Verification | 5/1/2007 | Riverine Swamp Forest | Brunswick | Coastal Plain | 40778b | Buffer | routine | bail | Lead | 140 | ug/L |  | .5" deep , h2o is clear, slight flow, organic soil w/ few emergents, lizard tail, stream 2" deep
Winding River Pond | Field Verification | 5/1/2007 | Riverine Swamp Forest | Brunswick | Coastal Plain | 40778b | Buffer | routine | bail | Magnesium | 5.9 | mg/L |  | .5" deep , h2o is clear, slight flow, organic soil w/ few emergents, lizard tail, stream 2" deep
Winding River Pond | Field Verification | 5/1/2007 | Riverine Swamp Forest | Brunswick | Coastal Plain | 40778b | Buffer | routine | bail | NO2+NO3 | 0.02 | mg/L | Nondetect | .5" deep , h2o is clear, slight flow, organic soil w/ few emergents, lizard tail, stream 2" deep
Winding River Pond | Field Verification | 5/1/2007 | Riverine Swamp Forest | Brunswick | Coastal Plain | 40778b | Buffer | routine | bail | pH | 6.63 | S.U. |  | .5" deep , h2o is clear, slight flow, organic soil w/ few emergents, lizard tail, stream 2" deep
Winding River Pond | Field Verification | 5/1/2007 | Riverine Swamp Forest | Brunswick | Coastal Plain | 40778b | Buffer | routine | bail | Phosphorus | 1.5 | mg/L |  | .5" deep , h2o is clear, slight flow, organic soil w/ few emergents, lizard tail, stream 2" deep
Winding River Pond | Field Verification | 5/1/2007 | Riverine Swamp Forest | Brunswick | Coastal Plain | 40778b | Buffer | routine | bail | Specific Conductivity | 250 | uS/cm |  | .5" deep , h2o is clear, slight flow, organic soil w/ few emergents, lizard tail, stream 2" deep
Winding River Pond | Field Verification | 5/1/2007 | Riverine Swamp Forest | Brunswick | Coastal Plain | 40778b | Buffer | routine | bail | TKN | 1.3 | mg/L |  | .5" deep , h2o is clear, slight flow, organic soil w/ few emergents, lizard tail, stream 2" deep
Winding River Pond | Field Verification | 5/1/2007 | Riverine Swamp Forest | Brunswick | Coastal Plain | 40778b | Buffer | routine | bail | TOC | 430 | mg/L |  | .5" deep , h2o is clear, slight flow, organic soil w/ few emergents, lizard tail, stream 2" deep
Winding River Pond | Field Verification | 5/1/2007 | Riverine Swamp Forest | Brunswick | Coastal Plain | 40778b | Buffer | routine | bail | TSS | 3900 | mg/L |  | .5" deep , h2o is clear, slight flow, organic soil w/ few emergents, lizard tail, stream 2" deep
Winding River Pond | Field Verification | 5/1/2007 | Riverine Swamp Forest | Brunswick | Coastal Plain | 40778b | Buffer | routine | bail | Water, Temperature | 19.1 | oC |  | .5" deep , h2o is clear, slight flow, organic soil w/ few emergents, lizard tail, stream 2" deep
Winding River Pond | Field Verification | 5/1/2007 | Riverine Swamp Forest | Brunswick | Coastal Plain | 40778b | Buffer | routine | bail | Zinc | 100 | ug/L |  | .5" deep , h2o is clear, slight flow, organic soil w/ few emergents, lizard tail, stream 2" deep
Winding River Pond | Field Verification | 5/1/2007 | Riverine Swamp Forest | Brunswick | Coastal Plain | 40778c | Down River | routine | not applicable | Air, Temperature | 24.5 | oC |  | site is ~10" deep, no noticable flow, tannic, substrate organix soil w/ lf debris, sphagnum , some emergents, meter not calibrated for specific condo
Winding River Pond | Field Verification | 5/1/2007 | Riverine Swamp Forest | Brunswick | Coastal Plain | 40778c | Down River | duplicate | direct grab | Ammonia | 0.02 | mg/L |  | site is ~10" deep, no noticable flow, tannic, substrate organix soil w/ lf debris, sphagnum , some emergents, meter not calibrated for specific condo
Winding River Pond | Field Verification | 5/1/2007 | Riverine Swamp Forest | Brunswick | Coastal Plain | 40778c | Down River | duplicate | direct grab | Calcium | 26.5 | mg/L |  | site is ~10" deep, no noticable flow, tannic, substrate organix soil w/ lf debris, sphagnum , some emergents, meter not calibrated for specific condo
Winding River Pond | Field Verification | 5/1/2007 | Riverine Swamp Forest | Brunswick | Coastal Plain | 40778c | Down River | duplicate | direct grab | Copper | 2 | ug/L |  | site is ~10" deep, no noticable flow, tannic, substrate organix soil w/ lf debris, sphagnum , some emergents, meter not calibrated for specific condo
Winding River Pond | Field Verification | 5/1/2007 | Riverine Swamp Forest | Brunswick | Coastal Plain | 40778c | Down River | routine | direct grab | Dissolved Oxygen (%) | 12 | % |  | site is ~10" deep, no noticable flow, tannic, substrate organix soil w/ lf debris, sphagnum , some emergents, meter not calibrated for specific condo
Winding River Pond | Field Verification | 5/1/2007 | Riverine Swamp Forest | Brunswick | Coastal Plain | 40778c | Down River | routine | direct grab | Dissolved Oxygen (mg/L) | 1.1 | mg/L |  | site is ~10" deep, no noticable flow, tannic, substrate organix soil w/ lf debris, sphagnum , some emergents, meter not calibrated for specific condo
Winding River Pond | Field Verification | 5/1/2007 | Riverine Swamp Forest | Brunswick | Coastal Plain | 40778c | Down River | duplicate | direct grab | DOC | 12 | mg/L |  | site is ~10" deep, no noticable flow, tannic, substrate organix soil w/ lf debris, sphagnum , some emergents, meter not calibrated for specific condo
Winding River Pond | Field Verification | 5/1/2007 | Riverine Swamp Forest | Brunswick | Coastal Plain | 40778c | Down River | duplicate | direct grab | Fecal Colliform | 530 | cfu/100 ml |  | site is ~10" deep, no noticable flow, tannic, substrate organix soil w/ lf debris, sphagnum , some emergents, meter not calibrated for specific condo
Winding River Pond | Field Verification | 5/1/2007 | Riverine Swamp Forest | Brunswick | Coastal Plain | 40778c | Down River | duplicate | direct grab | Lead | 10 | ug/L |  | site is ~10" deep, no noticable flow, tannic, substrate organix soil w/ lf debris, sphagnum , some emergents, meter not calibrated for specific condo
Winding River Pond | Field Verification | 5/1/2007 | Riverine Swamp Forest | Brunswick | Coastal Plain | 40778c | Down River | duplicate | direct grab | Magnesium | 2 | mg/L |  | site is ~10" deep, no noticable flow, tannic, substrate organix soil w/ lf debris, sphagnum , some emergents, meter not calibrated for specific condo
Winding River Pond | Field Verification | 5/1/2007 | Riverine Swamp Forest | Brunswick | Coastal Plain | 40778c | Down River | duplicate | direct grab | NO2+NO3 | 0.02 | mg/L |  | site is ~10" deep, no noticable flow, tannic, substrate organix soil w/ lf debris, sphagnum , some emergents, meter not calibrated for specific condo
Winding River Pond | Field Verification | 5/1/2007 | Riverine Swamp Forest | Brunswick | Coastal Plain | 40778c | Down River | routine | direct grab | pH | 6.5 | S.U. |  | site is ~10" deep, no noticable flow, tannic, substrate organix soil w/ lf debris, sphagnum , some emergents, meter not calibrated for specific condo
Winding River Pond | Field Verification | 5/1/2007 | Riverine Swamp Forest | Brunswick | Coastal Plain | 40778c | Down River | duplicate | direct grab | Phosphorus | 0.14 | mg/L |  | site is ~10" deep, no noticable flow, tannic, substrate organix soil w/ lf debris, sphagnum , some emergents, meter not calibrated for specific condo
Winding River Pond | Field Verification | 5/1/2007 | Riverine Swamp Forest | Brunswick | Coastal Plain | 40778c | Down River | routine | direct grab | Specific Conductivity | 239.1 | uS/cm |  | site is ~10" deep, no noticable flow, tannic, substrate organix soil w/ lf debris, sphagnum , some emergents, meter not calibrated for specific condo
Winding River Pond | Field Verification | 5/1/2007 | Riverine Swamp Forest | Brunswick | Coastal Plain | 40778c | Down River | duplicate | direct grab | TKN | 0.795 | mg/L |  | site is ~10" deep, no noticable flow, tannic, substrate organix soil w/ lf debris, sphagnum , some emergents, meter not calibrated for specific condo
Winding River Pond | Field Verification | 5/1/2007 | Riverine Swamp Forest | Brunswick | Coastal Plain | 40778c | Down River | duplicate | direct grab | TOC | 16 | mg/L |  | site is ~10" deep, no noticable flow, tannic, substrate organix soil w/ lf debris, sphagnum , some emergents, meter not calibrated for specific condo
Winding River Pond | Field Verification | 5/1/2007 | Riverine Swamp Forest | Brunswick | Coastal Plain | 40778c | Down River | duplicate | direct grab | TSS | 19.5 | mg/L |  | site is ~10" deep, no noticable flow, tannic, substrate organix soil w/ lf debris, sphagnum , some emergents, meter not calibrated for specific condo
Winding River Pond | Field Verification | 5/1/2007 | Riverine Swamp Forest | Brunswick | Coastal Plain | 40778c | Down River | routine | direct grab | Water, Temperature | 22.1 | oC |  | site is ~10" deep, no noticable flow, tannic, substrate organix soil w/ lf debris, sphagnum , some emergents, meter not calibrated for specific condo
Winding River Pond | Field Verification | 5/1/2007 | Riverine Swamp Forest | Brunswick | Coastal Plain | 40778c | Down River | duplicate | direct grab | Zinc | 10 | ug/L |  | site is ~10" deep, no noticable flow, tannic, substrate organix soil w/ lf debris, sphagnum , some emergents, meter not calibrated for specific condo
Winding River Pond | Field Verification | 4/29/2008 | Riverine Swamp Forest | Brunswick | Coastal Plain | 40878A | Up River | routine | not applicable | Air, Temperature | 16 | oC |  | 8" deep, h2o tannic, no obvious flow, smalls almost like ag. effluent, emergents
Winding River Pond | Field Verification | 4/29/2008 | Riverine Swamp Forest | Brunswick | Coastal Plain | 40878A | Up River | routine | direct grab | Fecal Colliform | 1100 | cfu/100 ml |  | 8" deep, h2o tannic, no obvious flow, smalls almost like ag. effluent, emergents
Winding River Pond | Field Verification | 4/29/2008 | Riverine Swamp Forest | Brunswick | Coastal Plain | 40878A | Up River | routine | direct grab | Ammonia | 0.02 | mg/L | Nondetect | 8" deep, h2o tannic, no obvious flow, smalls almost like ag. effluent, emergents
Winding River Pond | Field Verification | 4/29/2008 | Riverine Swamp Forest | Brunswick | Coastal Plain | 40878A | Up River | routine | direct grab | Calcium | 7.7 | mg/L |  | 8" deep, h2o tannic, no obvious flow, smalls almost like ag. effluent, emergents
Winding River Pond | Field Verification | 4/29/2008 | Riverine Swamp Forest | Brunswick | Coastal Plain | 40878A | Up River | routine | direct grab | Copper | 2 | ug/L | Nondetect | 8" deep, h2o tannic, no obvious flow, smalls almost like ag. effluent, emergents
Winding River Pond | Field Verification | 4/29/2008 | Riverine Swamp Forest | Brunswick | Coastal Plain | 40878A | Up River | routine | direct grab | Dissolved Oxygen (%) | 7.4 | % |  | 8" deep, h2o tannic, no obvious flow, smalls almost like ag. effluent, emergents
Winding River Pond | Field Verification | 4/29/2008 | Riverine Swamp Forest | Brunswick | Coastal Plain | 40878A | Up River | routine | direct grab | Dissolved Oxygen (mg/L) | 0.7 | mg/L |  | 8" deep, h2o tannic, no obvious flow, smalls almost like ag. effluent, emergents
Winding River Pond | Field Verification | 4/29/2008 | Riverine Swamp Forest | Brunswick | Coastal Plain | 40878A | Up River | routine | direct grab | DOC | 35 | mg/L |  | 8" deep, h2o tannic, no obvious flow, smalls almost like ag. effluent, emergents
Winding River Pond | Field Verification | 4/29/2008 | Riverine Swamp Forest | Brunswick | Coastal Plain | 40878A | Up River | routine | direct grab | Lead | 10 | ug/L | Nondetect | 8" deep, h2o tannic, no obvious flow, smalls almost like ag. effluent, emergents
Winding River Pond | Field Verification | 4/29/2008 | Riverine Swamp Forest | Brunswick | Coastal Plain | 40878A | Up River | routine | direct grab | Magnesium | 1.8 | mg/L |  | 8" deep, h2o tannic, no obvious flow, smalls almost like ag. effluent, emergents
Winding River Pond | Field Verification | 4/29/2008 | Riverine Swamp Forest | Brunswick | Coastal Plain | 40878A | Up River | routine | direct grab | NO2+NO3 | 0.02 | mg/L | Nondetect | 8" deep, h2o tannic, no obvious flow, smalls almost like ag. effluent, emergents
Winding River Pond | Field Verification | 4/29/2008 | Riverine Swamp Forest | Brunswick | Coastal Plain | 40878A | Up River | routine | direct grab | pH | 4.76 | S.U. |  | 8" deep, h2o tannic, no obvious flow, smalls almost like ag. effluent, emergents
Winding River Pond | Field Verification | 4/29/2008 | Riverine Swamp Forest | Brunswick | Coastal Plain | 40878A | Up River | routine | direct grab | Phosphorus | 0.13 | mg/L |  | 8" deep, h2o tannic, no obvious flow, smalls almost like ag. effluent, emergents
Winding River Pond | Field Verification | 4/29/2008 | Riverine Swamp Forest | Brunswick | Coastal Plain | 40878A | Up River | routine | direct grab | Specific Conductivity | 101.4 | uS/cm |  | 8" deep, h2o tannic, no obvious flow, smalls almost like ag. effluent, emergents
Winding River Pond | Field Verification | 4/29/2008 | Riverine Swamp Forest | Brunswick | Coastal Plain | 40878A | Up River | routine | direct grab | TKN | 1.3 | mg/L |  | 8" deep, h2o tannic, no obvious flow, smalls almost like ag. effluent, emergents
Winding River Pond | Field Verification | 4/29/2008 | Riverine Swamp Forest | Brunswick | Coastal Plain | 40878A | Up River | routine | direct grab | TOC | 43 | mg/L |  | 8" deep, h2o tannic, no obvious flow, smalls almost like ag. effluent, emergents
Winding River Pond | Field Verification | 4/29/2008 | Riverine Swamp Forest | Brunswick | Coastal Plain | 40878A | Up River | routine | direct grab | TSS | 8.8 | mg/L |  | 8" deep, h2o tannic, no obvious flow, smalls almost like ag. effluent, emergents
Winding River Pond | Field Verification | 4/29/2008 | Riverine Swamp Forest | Brunswick | Coastal Plain | 40878A | Up River | routine | direct grab | Water, Temperature | 17.4 | oC |  | 8" deep, h2o tannic, no obvious flow, smalls almost like ag. effluent, emergents
Winding River Pond | Field Verification | 4/29/2008 | Riverine Swamp Forest | Brunswick | Coastal Plain | 40878A | Up River | routine | direct grab | Zinc | 10 | ug/L | Nondetect | 8" deep, h2o tannic, no obvious flow, smalls almost like ag. effluent, emergents
Winding River Pond | Field Verification | 4/29/2008 | Riverine Swamp Forest | Brunswick | Coastal Plain | 40878B | Buffer | routine | not applicable | Air, Temperature | 17 | oC |  | site smells of effluent, tannic, emergents, 4" deep, lf and other debris on substrate, not flow, sampled @ 20878b
Winding River Pond | Field Verification | 4/29/2008 | Riverine Swamp Forest | Brunswick | Coastal Plain | 40878B | Buffer | routine | direct grab | Fecal Colliform | 83 | cfu/100 ml |  | site smells of effluent, tannic, emergents, 4" deep, lf and other debris on substrate, not flow, sampled @ 20878b
Winding River Pond | Field Verification | 4/29/2008 | Riverine Swamp Forest | Brunswick | Coastal Plain | 40878B | Buffer | routine | direct grab | Ammonia | 0.02 | mg/L | Nondetect | site smells of effluent, tannic, emergents, 4" deep, lf and other debris on substrate, not flow, sampled @ 20878b
Winding River Pond | Field Verification | 4/29/2008 | Riverine Swamp Forest | Brunswick | Coastal Plain | 40878B | Buffer | routine | direct grab | Calcium | 48 | mg/L |  | site smells of effluent, tannic, emergents, 4" deep, lf and other debris on substrate, not flow, sampled @ 20878b
Winding River Pond | Field Verification | 4/29/2008 | Riverine Swamp Forest | Brunswick | Coastal Plain | 40878B | Buffer | routine | direct grab | Copper | 2 | ug/L | Nondetect | site smells of effluent, tannic, emergents, 4" deep, lf and other debris on substrate, not flow, sampled @ 20878b
Winding River Pond | Field Verification | 4/29/2008 | Riverine Swamp Forest | Brunswick | Coastal Plain | 40878B | Buffer | routine | direct grab | Dissolved Oxygen (%) | 13.4 | % |  | site smells of effluent, tannic, emergents, 4" deep, lf and other debris on substrate, not flow, sampled @ 20878b
Winding River Pond | Field Verification | 4/29/2008 | Riverine Swamp Forest | Brunswick | Coastal Plain | 40878B | Buffer | routine | direct grab | Dissolved Oxygen (mg/L) | 1.2 | mg/L |  | site smells of effluent, tannic, emergents, 4" deep, lf and other debris on substrate, not flow, sampled @ 20878b
Winding River Pond | Field Verification | 4/29/2008 | Riverine Swamp Forest | Brunswick | Coastal Plain | 40878B | Buffer | routine | direct grab | DOC | 21 | mg/L |  | site smells of effluent, tannic, emergents, 4" deep, lf and other debris on substrate, not flow, sampled @ 20878b
Winding River Pond | Field Verification | 4/29/2008 | Riverine Swamp Forest | Brunswick | Coastal Plain | 40878B | Buffer | routine | direct grab | Lead | 10 | ug/L | Nondetect | site smells of effluent, tannic, emergents, 4" deep, lf and other debris on substrate, not flow, sampled @ 20878b
Winding River Pond | Field Verification | 4/29/2008 | Riverine Swamp Forest | Brunswick | Coastal Plain | 40878B | Buffer | routine | direct grab | Magnesium | 2.7 | mg/L |  | site smells of effluent, tannic, emergents, 4" deep, lf and other debris on substrate, not flow, sampled @ 20878b
Winding River Pond | Field Verification | 4/29/2008 | Riverine Swamp Forest | Brunswick | Coastal Plain | 40878B | Buffer | routine | direct grab | NO2+NO3 | 0.02 | mg/L | Nondetect | site smells of effluent, tannic, emergents, 4" deep, lf and other debris on substrate, not flow, sampled @ 20878b
Winding River Pond | Field Verification | 4/29/2008 | Riverine Swamp Forest | Brunswick | Coastal Plain | 40878B | Buffer | routine | direct grab | pH | 6.3 | S.U. |  | site smells of effluent, tannic, emergents, 4" deep, lf and other debris on substrate, not flow, sampled @ 20878b
Winding River Pond | Field Verification | 4/29/2008 | Riverine Swamp Forest | Brunswick | Coastal Plain | 40878B | Buffer | routine | direct grab | Phosphorus | 0.02 | mg/L |  | site smells of effluent, tannic, emergents, 4" deep, lf and other debris on substrate, not flow, sampled @ 20878b
Winding River Pond | Field Verification | 4/29/2008 | Riverine Swamp Forest | Brunswick | Coastal Plain | 40878B | Buffer | routine | direct grab | Specific Conductivity | 276.6 | uS/cm |  | site smells of effluent, tannic, emergents, 4" deep, lf and other debris on substrate, not flow, sampled @ 20878b
Winding River Pond | Field Verification | 4/29/2008 | Riverine Swamp Forest | Brunswick | Coastal Plain | 40878B | Buffer | routine | direct grab | TKN | 0.22 | mg/L |  | site smells of effluent, tannic, emergents, 4" deep, lf and other debris on substrate, not flow, sampled @ 20878b
Winding River Pond | Field Verification | 4/29/2008 | Riverine Swamp Forest | Brunswick | Coastal Plain | 40878B | Buffer | routine | direct grab | TOC | 23 | mg/L |  | site smells of effluent, tannic, emergents, 4" deep, lf and other debris on substrate, not flow, sampled @ 20878b
Winding River Pond | Field Verification | 4/29/2008 | Riverine Swamp Forest | Brunswick | Coastal Plain | 40878B | Buffer | routine | direct grab | TSS | 13 | mg/L |  | site smells of effluent, tannic, emergents, 4" deep, lf and other debris on substrate, not flow, sampled @ 20878b
Winding River Pond | Field Verification | 4/29/2008 | Riverine Swamp Forest | Brunswick | Coastal Plain | 40878B | Buffer | routine | direct grab | Water, Temperature | 18.8 | oC |  | site smells of effluent, tannic, emergents, 4" deep, lf and other debris on substrate, not flow, sampled @ 20878b
Winding River Pond | Field Verification | 4/29/2008 | Riverine Swamp Forest | Brunswick | Coastal Plain | 40878B | Buffer | routine | direct grab | Zinc | 10 | ug/L | Nondetect | site smells of effluent, tannic, emergents, 4" deep, lf and other debris on substrate, not flow, sampled @ 20878b
Winding River Pond | Field Verification | 4/29/2008 | Riverine Swamp Forest | Brunswick | Coastal Plain | 40878C | Down River | routine | not applicable | Air, Temperature | 17 | oC |  | effluent odor, tannic, emergents, (mostly woody) much debris in substrate, site is inundated 1.5'
Winding River Pond | Field Verification | 4/29/2008 | Riverine Swamp Forest | Brunswick | Coastal Plain | 40878C | Down River | routine | direct grab | Fecal Colliform | 180 | cfu/100 ml |  | effluent odor, tannic, emergents, (mostly woody) much debris in substrate, site is inundated 1.5'
Winding River Pond | Field Verification | 4/29/2008 | Riverine Swamp Forest | Brunswick | Coastal Plain | 40878C | Down River | routine | direct grab | Ammonia | 0.02 | mg/L | Nondetect | effluent odor, tannic, emergents, (mostly woody) much debris in substrate, site is inundated 1.5'
Winding River Pond | Field Verification | 4/29/2008 | Riverine Swamp Forest | Brunswick | Coastal Plain | 40878C | Down River | routine | direct grab | Calcium | 8.5 | mg/L |  | effluent odor, tannic, emergents, (mostly woody) much debris in substrate, site is inundated 1.5'
Winding River Pond | Field Verification | 4/29/2008 | Riverine Swamp Forest | Brunswick | Coastal Plain | 40878C | Down River | routine | direct grab | Copper | 2 | ug/L | Nondetect | effluent odor, tannic, emergents, (mostly woody) much debris in substrate, site is inundated 1.5'
Winding River Pond | Field Verification | 4/29/2008 | Riverine Swamp Forest | Brunswick | Coastal Plain | 40878C | Down River | routine | direct grab | Dissolved Oxygen (%) | 9.6 | % |  | effluent odor, tannic, emergents, (mostly woody) much debris in substrate, site is inundated 1.5'
Winding River Pond | Field Verification | 4/29/2008 | Riverine Swamp Forest | Brunswick | Coastal Plain | 40878C | Down River | routine | direct grab | Dissolved Oxygen (mg/L) | 0.9 | mg/L |  | effluent odor, tannic, emergents, (mostly woody) much debris in substrate, site is inundated 1.5'
Winding River Pond | Field Verification | 4/29/2008 | Riverine Swamp Forest | Brunswick | Coastal Plain | 40878C | Down River | routine | direct grab | DOC | 23 | mg/L |  | effluent odor, tannic, emergents, (mostly woody) much debris in substrate, site is inundated 1.5'
Winding River Pond | Field Verification | 4/29/2008 | Riverine Swamp Forest | Brunswick | Coastal Plain | 40878C | Down River | routine | direct grab | Lead | 10 | ug/L | Nondetect | effluent odor, tannic, emergents, (mostly woody) much debris in substrate, site is inundated 1.5'
Winding River Pond | Field Verification | 4/29/2008 | Riverine Swamp Forest | Brunswick | Coastal Plain | 40878C | Down River | routine | direct grab | Magnesium | 1.7 | mg/L |  | effluent odor, tannic, emergents, (mostly woody) much debris in substrate, site is inundated 1.5'
Winding River Pond | Field Verification | 4/29/2008 | Riverine Swamp Forest | Brunswick | Coastal Plain | 40878C | Down River | routine | direct grab | NO2+NO3 | 0.02 | mg/L | Nondetect | effluent odor, tannic, emergents, (mostly woody) much debris in substrate, site is inundated 1.5'
Winding River Pond | Field Verification | 4/29/2008 | Riverine Swamp Forest | Brunswick | Coastal Plain | 40878C | Down River | routine | direct grab | pH | 5.7 | S.U. |  | effluent odor, tannic, emergents, (mostly woody) much debris in substrate, site is inundated 1.5'
Winding River Pond | Field Verification | 4/29/2008 | Riverine Swamp Forest | Brunswick | Coastal Plain | 40878C | Down River | routine | direct grab | Phosphorus | 0.05 | mg/L |  | effluent odor, tannic, emergents, (mostly woody) much debris in substrate, site is inundated 1.5'
Winding River Pond | Field Verification | 4/29/2008 | Riverine Swamp Forest | Brunswick | Coastal Plain | 40878C | Down River | routine | direct grab | Specific Conductivity | 104.9 | uS/cm |  | effluent odor, tannic, emergents, (mostly woody) much debris in substrate, site is inundated 1.5'
Winding River Pond | Field Verification | 4/29/2008 | Riverine Swamp Forest | Brunswick | Coastal Plain | 40878C | Down River | routine | direct grab | TKN | 0.8 | mg/L |  | effluent odor, tannic, emergents, (mostly woody) much debris in substrate, site is inundated 1.5'
Winding River Pond | Field Verification | 4/29/2008 | Riverine Swamp Forest | Brunswick | Coastal Plain | 40878C | Down River | routine | direct grab | TOC | 24 | mg/L |  | effluent odor, tannic, emergents, (mostly woody) much debris in substrate, site is inundated 1.5'
Winding River Pond | Field Verification | 4/29/2008 | Riverine Swamp Forest | Brunswick | Coastal Plain | 40878C | Down River | routine | direct grab | TSS | 8 | mg/L |  | effluent odor, tannic, emergents, (mostly woody) much debris in substrate, site is inundated 1.5'
Winding River Pond | Field Verification | 4/29/2008 | Riverine Swamp Forest | Brunswick | Coastal Plain | 40878C | Down River | routine | direct grab | Water, Temperature | 18.3 | oC |  | effluent odor, tannic, emergents, (mostly woody) much debris in substrate, site is inundated 1.5'
Winding River Pond | Field Verification | 4/29/2008 | Riverine Swamp Forest | Brunswick | Coastal Plain | 40878C | Down River | routine | direct grab | Zinc | 10 | ug/L | Nondetect | effluent odor, tannic, emergents, (mostly woody) much debris in substrate, site is inundated 1.5'
Winding River Pond | Field Verification | 8/6/2007 | Riverine Swamp Forest | Brunswick | Coastal Plain | 70778a | Up River | routine | not applicable | Air, Temperature | 28 | oC |  | saturated soil, no h2o
Winding River Pond | Field Verification | 8/6/2007 | Riverine Swamp Forest | Brunswick | Coastal Plain | 70778b | Buffer | routine | not applicable | Air, Temperature | 28 | oC |  | wet org. soil (not as wet as 70778a up river), no h2o
Winding River Pond | Field Verification | 8/6/2007 | Riverine Swamp Forest | Brunswick | Coastal Plain | 70778C | Down River | routine | not applicable | Air, Temperature | 28 | oC |  | 6" deep, might be in stream, no obvious btw stream and wetland, clear, lf debris, no flow
Winding River Pond | Field Verification | 8/6/2007 | Riverine Swamp Forest | Brunswick | Coastal Plain | 70778C | Down River | routine | direct grab | Ammonia | 0.54 | mg/L |  | 6" deep, might be in stream, no obvious btw stream and wetland, clear, lf debris, no flow
Winding River Pond | Field Verification | 8/6/2007 | Riverine Swamp Forest | Brunswick | Coastal Plain | 70778C | Down River | routine | direct grab | Calcium | 44 | mg/L |  | 6" deep, might be in stream, no obvious btw stream and wetland, clear, lf debris, no flow
Winding River Pond | Field Verification | 8/6/2007 | Riverine Swamp Forest | Brunswick | Coastal Plain | 70778C | Down River | routine | direct grab | Copper | 2 | ug/L | Nondetect | 6" deep, might be in stream, no obvious btw stream and wetland, clear, lf debris, no flow
Winding River Pond | Field Verification | 8/6/2007 | Riverine Swamp Forest | Brunswick | Coastal Plain | 70778C | Down River | routine | direct grab | Dissolved Oxygen (%) | 17 | % |  | 6" deep, might be in stream, no obvious btw stream and wetland, clear, lf debris, no flow
Winding River Pond | Field Verification | 8/6/2007 | Riverine Swamp Forest | Brunswick | Coastal Plain | 70778C | Down River | routine | direct grab | Dissolved Oxygen (mg/L) | 1.34 | mg/L |  | 6" deep, might be in stream, no obvious btw stream and wetland, clear, lf debris, no flow
Winding River Pond | Field Verification | 8/6/2007 | Riverine Swamp Forest | Brunswick | Coastal Plain | 70778C | Down River | routine | direct grab | DOC | 6.4 | mg/L |  | 6" deep, might be in stream, no obvious btw stream and wetland, clear, lf debris, no flow
Winding River Pond | Field Verification | 8/6/2007 | Riverine Swamp Forest | Brunswick | Coastal Plain | 70778C | Down River | routine | direct grab | Fecal Colliform | 1200 | cfu/100 ml |  | 6" deep, might be in stream, no obvious btw stream and wetland, clear, lf debris, no flow
Winding River Pond | Field Verification | 8/6/2007 | Riverine Swamp Forest | Brunswick | Coastal Plain | 70778C | Down River | routine | direct grab | Lead | 10 | ug/L | Nondetect | 6" deep, might be in stream, no obvious btw stream and wetland, clear, lf debris, no flow
Winding River Pond | Field Verification | 8/6/2007 | Riverine Swamp Forest | Brunswick | Coastal Plain | 70778C | Down River | routine | direct grab | Magnesium | 2.4 | mg/L |  | 6" deep, might be in stream, no obvious btw stream and wetland, clear, lf debris, no flow
Winding River Pond | Field Verification | 8/6/2007 | Riverine Swamp Forest | Brunswick | Coastal Plain | 70778C | Down River | routine | direct grab | NO2+NO3 | 0.02 | mg/L | Nondetect | 6" deep, might be in stream, no obvious btw stream and wetland, clear, lf debris, no flow
Winding River Pond | Field Verification | 8/6/2007 | Riverine Swamp Forest | Brunswick | Coastal Plain | 70778C | Down River | routine | direct grab | pH | 6.28 | S.U. |  | 6" deep, might be in stream, no obvious btw stream and wetland, clear, lf debris, no flow
Winding River Pond | Field Verification | 8/6/2007 | Riverine Swamp Forest | Brunswick | Coastal Plain | 70778C | Down River | routine | direct grab | Phosphorus | 0.25 | mg/L |  | 6" deep, might be in stream, no obvious btw stream and wetland, clear, lf debris, no flow
Winding River Pond | Field Verification | 8/6/2007 | Riverine Swamp Forest | Brunswick | Coastal Plain | 70778C | Down River | routine | direct grab | Specific Conductivity | 263.2 | uS/cm |  | 6" deep, might be in stream, no obvious btw stream and wetland, clear, lf debris, no flow
Winding River Pond | Field Verification | 8/6/2007 | Riverine Swamp Forest | Brunswick | Coastal Plain | 70778C | Down River | routine | direct grab | TKN | 1.6 | mg/L |  | 6" deep, might be in stream, no obvious btw stream and wetland, clear, lf debris, no flow
Winding River Pond | Field Verification | 8/6/2007 | Riverine Swamp Forest | Brunswick | Coastal Plain | 70778C | Down River | routine | direct grab | TOC | 12 | mg/L |  | 6" deep, might be in stream, no obvious btw stream and wetland, clear, lf debris, no flow
Winding River Pond | Field Verification | 8/6/2007 | Riverine Swamp Forest | Brunswick | Coastal Plain | 70778C | Down River | routine | direct grab | TSS | 142 | mg/L |  | 6" deep, might be in stream, no obvious btw stream and wetland, clear, lf debris, no flow
Winding River Pond | Field Verification | 8/6/2007 | Riverine Swamp Forest | Brunswick | Coastal Plain | 70778C | Down River | routine | direct grab | Water, Temperature | 27.1 | oC |  | 6" deep, might be in stream, no obvious btw stream and wetland, clear, lf debris, no flow
Winding River Pond | Field Verification | 8/6/2007 | Riverine Swamp Forest | Brunswick | Coastal Plain | 70778C | Down River | routine | direct grab | Zinc | 10 | ug/L | Nondetect | 6" deep, might be in stream, no obvious btw stream and wetland, clear, lf debris, no flow
Winding River Townhouse | Field Verification | 2/5/2007 | Riverine Swamp Forest | Brunswick | Coastal Plain | 20779a | Up River | routine | not applicable | Air, Temperature | 8 | oC |  | broad lvs taken close to buffer, some Luwidgia, somewhat turbid from sampling, 5" deep, no obvious flow, approx 5'x20' pool
Winding River Townhouse | Field Verification | 2/5/2007 | Riverine Swamp Forest | Brunswick | Coastal Plain | 20779a | Up River | routine | bail | Ammonia | 0.02 | mg/L | Nondetect | broad lvs taken close to buffer, some Luwidgia, somewhat turbid from sampling, 5" deep, no obvious flow, approx 5'x20' pool
Winding River Townhouse | Field Verification | 2/5/2007 | Riverine Swamp Forest | Brunswick | Coastal Plain | 20779a | Up River | routine | bail | Calcium | 6.7 | mg/L |  | broad lvs taken close to buffer, some Luwidgia, somewhat turbid from sampling, 5" deep, no obvious flow, approx 5'x20' pool
Winding River Townhouse | Field Verification | 2/5/2007 | Riverine Swamp Forest | Brunswick | Coastal Plain | 20779a | Up River | routine | bail | Copper | 2 | ug/L | Nondetect | broad lvs taken close to buffer, some Luwidgia, somewhat turbid from sampling, 5" deep, no obvious flow, approx 5'x20' pool
Winding River Townhouse | Field Verification | 2/5/2007 | Riverine Swamp Forest | Brunswick | Coastal Plain | 20779a | Up River | routine | bail | Dissolved Oxygen (%) | 11.7 | % |  | broad lvs taken close to buffer, some Luwidgia, somewhat turbid from sampling, 5" deep, no obvious flow, approx 5'x20' pool
Winding River Townhouse | Field Verification | 2/5/2007 | Riverine Swamp Forest | Brunswick | Coastal Plain | 20779a | Up River | routine | bail | Dissolved Oxygen (mg/L) | 1.3 | mg/L |  | broad lvs taken close to buffer, some Luwidgia, somewhat turbid from sampling, 5" deep, no obvious flow, approx 5'x20' pool
Winding River Townhouse | Field Verification | 2/5/2007 | Riverine Swamp Forest | Brunswick | Coastal Plain | 20779a | Up River | routine | bail | DOC | 7.1 | mg/L |  | broad lvs taken close to buffer, some Luwidgia, somewhat turbid from sampling, 5" deep, no obvious flow, approx 5'x20' pool
Winding River Townhouse | Field Verification | 2/5/2007 | Riverine Swamp Forest | Brunswick | Coastal Plain | 20779a | Up River | routine | bail | Fecal Colliform | 30 | cfu/100 ml |  | broad lvs taken close to buffer, some Luwidgia, somewhat turbid from sampling, 5" deep, no obvious flow, approx 5'x20' pool
Winding River Townhouse | Field Verification | 2/5/2007 | Riverine Swamp Forest | Brunswick | Coastal Plain | 20779a | Up River | routine | bail | Lead | 10 | ug/L | Nondetect | broad lvs taken close to buffer, some Luwidgia, somewhat turbid from sampling, 5" deep, no obvious flow, approx 5'x20' pool
Winding River Townhouse | Field Verification | 2/5/2007 | Riverine Swamp Forest | Brunswick | Coastal Plain | 20779a | Up River | routine | bail | Magnesium | 1.5 | mg/L |  | broad lvs taken close to buffer, some Luwidgia, somewhat turbid from sampling, 5" deep, no obvious flow, approx 5'x20' pool
Winding River Townhouse | Field Verification | 2/5/2007 | Riverine Swamp Forest | Brunswick | Coastal Plain | 20779a | Up River | routine | bail | NO2+NO3 | 0.02 | mg/L | Nondetect | broad lvs taken close to buffer, some Luwidgia, somewhat turbid from sampling, 5" deep, no obvious flow, approx 5'x20' pool
Winding River Townhouse | Field Verification | 2/5/2007 | Riverine Swamp Forest | Brunswick | Coastal Plain | 20779a | Up River | routine | bail | pH | 5.85 | S.U. |  | broad lvs taken close to buffer, some Luwidgia, somewhat turbid from sampling, 5" deep, no obvious flow, approx 5'x20' pool
Winding River Townhouse | Field Verification | 2/5/2007 | Riverine Swamp Forest | Brunswick | Coastal Plain | 20779a | Up River | routine | bail | Phosphorus | 0.12 | mg/L |  | broad lvs taken close to buffer, some Luwidgia, somewhat turbid from sampling, 5" deep, no obvious flow, approx 5'x20' pool
Winding River Townhouse | Field Verification | 2/5/2007 | Riverine Swamp Forest | Brunswick | Coastal Plain | 20779a | Up River | routine | bail | Specific Conductivity | 62.9 | uS/cm |  | broad lvs taken close to buffer, some Luwidgia, somewhat turbid from sampling, 5" deep, no obvious flow, approx 5'x20' pool
Winding River Townhouse | Field Verification | 2/5/2007 | Riverine Swamp Forest | Brunswick | Coastal Plain | 20779a | Up River | routine | bail | TKN | 0.83 | mg/L |  | broad lvs taken close to buffer, some Luwidgia, somewhat turbid from sampling, 5" deep, no obvious flow, approx 5'x20' pool
Winding River Townhouse | Field Verification | 2/5/2007 | Riverine Swamp Forest | Brunswick | Coastal Plain | 20779a | Up River | routine | bail | TOC | 9.5 | mg/L |  | broad lvs taken close to buffer, some Luwidgia, somewhat turbid from sampling, 5" deep, no obvious flow, approx 5'x20' pool
Winding River Townhouse | Field Verification | 2/5/2007 | Riverine Swamp Forest | Brunswick | Coastal Plain | 20779a | Up River | routine | bail | TSS | 38 | mg/L |  | broad lvs taken close to buffer, some Luwidgia, somewhat turbid from sampling, 5" deep, no obvious flow, approx 5'x20' pool
Winding River Townhouse | Field Verification | 2/5/2007 | Riverine Swamp Forest | Brunswick | Coastal Plain | 20779a | Up River | routine | bail | Water, Temperature | 9.6 | oC |  | broad lvs taken close to buffer, some Luwidgia, somewhat turbid from sampling, 5" deep, no obvious flow, approx 5'x20' pool
Winding River Townhouse | Field Verification | 2/5/2007 | Riverine Swamp Forest | Brunswick | Coastal Plain | 20779a | Up River | routine | bail | Zinc | 10 | ug/L |  | broad lvs taken close to buffer, some Luwidgia, somewhat turbid from sampling, 5" deep, no obvious flow, approx 5'x20' pool
Winding River Townhouse | Field Verification | 10/30/2007 | Riverine Swamp Forest | Brunswick | Coastal Plain | 100779A | Up River | routine | not applicable | Air, Temperature | 19 | oC |  | stagnant pool 2.1', 1" deep, mucky soil, noflow, muck debris in sample
Winding River Townhouse | Field Verification | 10/30/2007 | Riverine Swamp Forest | Brunswick | Coastal Plain | 100779A | Up River | routine | direct grab | Ammonia | 0.08 | mg/L |  | stagnant pool 2.1', 1" deep, mucky soil, noflow, muck debris in sample
Winding River Townhouse | Field Verification | 10/30/2007 | Riverine Swamp Forest | Brunswick | Coastal Plain | 100779A | Up River | routine | direct grab | Calcium | 6.4 | mg/L |  | stagnant pool 2.1', 1" deep, mucky soil, noflow, muck debris in sample
Winding River Townhouse | Field Verification | 10/30/2007 | Riverine Swamp Forest | Brunswick | Coastal Plain | 100779A | Up River | routine | direct grab | Copper | 3.4 | ug/L |  | stagnant pool 2.1', 1" deep, mucky soil, noflow, muck debris in sample
Winding River Townhouse | Field Verification | 10/30/2007 | Riverine Swamp Forest | Brunswick | Coastal Plain | 100779A | Up River | routine | direct grab | DOC | 11 | mg/L |  | stagnant pool 2.1', 1" deep, mucky soil, noflow, muck debris in sample
Winding River Townhouse | Field Verification | 10/30/2007 | Riverine Swamp Forest | Brunswick | Coastal Plain | 100779A | Up River | routine | direct grab | Fecal Colliform | 530 | cfu/100 ml |  | stagnant pool 2.1', 1" deep, mucky soil, noflow, muck debris in sample
Winding River Townhouse | Field Verification | 10/30/2007 | Riverine Swamp Forest | Brunswick | Coastal Plain | 100779A | Up River | routine | direct grab | Lead | 10 | ug/L | Nondetect | stagnant pool 2.1', 1" deep, mucky soil, noflow, muck debris in sample
Winding River Townhouse | Field Verification | 10/30/2007 | Riverine Swamp Forest | Brunswick | Coastal Plain | 100779A | Up River | routine | direct grab | Magnesium | 3.8 | mg/L |  | stagnant pool 2.1', 1" deep, mucky soil, noflow, muck debris in sample
Winding River Townhouse | Field Verification | 10/30/2007 | Riverine Swamp Forest | Brunswick | Coastal Plain | 100779A | Up River | routine | direct grab | NO2+NO3 | 0.02 | mg/L | Nondetect | stagnant pool 2.1', 1" deep, mucky soil, noflow, muck debris in sample
Winding River Townhouse | Field Verification | 10/30/2007 | Riverine Swamp Forest | Brunswick | Coastal Plain | 100779A | Up River | routine | direct grab | pH | 5.22 | S.U. |  | stagnant pool 2.1', 1" deep, mucky soil, noflow, muck debris in sample
Winding River Townhouse | Field Verification | 10/30/2007 | Riverine Swamp Forest | Brunswick | Coastal Plain | 100779A | Up River | routine | direct grab | Phosphorus | 0.4 | mg/L |  | stagnant pool 2.1', 1" deep, mucky soil, noflow, muck debris in sample
Winding River Townhouse | Field Verification | 10/30/2007 | Riverine Swamp Forest | Brunswick | Coastal Plain | 100779A | Up River | routine | direct grab | TKN | 0.86 | mg/L |  | stagnant pool 2.1', 1" deep, mucky soil, noflow, muck debris in sample
Winding River Townhouse | Field Verification | 10/30/2007 | Riverine Swamp Forest | Brunswick | Coastal Plain | 100779A | Up River | routine | direct grab | TOC | 290 | mg/L |  | stagnant pool 2.1', 1" deep, mucky soil, noflow, muck debris in sample
Winding River Townhouse | Field Verification | 10/30/2007 | Riverine Swamp Forest | Brunswick | Coastal Plain | 100779A | Up River | routine | direct grab | TSS | 355 | mg/L |  | stagnant pool 2.1', 1" deep, mucky soil, noflow, muck debris in sample
Winding River Townhouse | Field Verification | 10/30/2007 | Riverine Swamp Forest | Brunswick | Coastal Plain | 100779A | Up River | routine | direct grab | Water, Temperature | 18.2 | oC |  | stagnant pool 2.1', 1" deep, mucky soil, noflow, muck debris in sample
Winding River Townhouse | Field Verification | 10/30/2007 | Riverine Swamp Forest | Brunswick | Coastal Plain | 100779A | Up River | routine | direct grab | Zinc | 17 | ug/L |  | stagnant pool 2.1', 1" deep, mucky soil, noflow, muck debris in sample
Winding River Townhouse | Field Verification | 10/30/2007 | Riverine Swamp Forest | Brunswick | Coastal Plain | 100779B | Down River | routine | not applicable | Air, Temperature | 20 | oC |  | stagnant pool (channel), filamentous algae present, muck lv litter, tannic no veg
Winding River Townhouse | Field Verification | 10/30/2007 | Riverine Swamp Forest | Brunswick | Coastal Plain | 100779B | Down River | routine | bail | Ammonia | 0.02 | mg/L | Nondetect | stagnant pool (channel), filamentous algae present, muck lv litter, tannic no veg
Winding River Townhouse | Field Verification | 10/30/2007 | Riverine Swamp Forest | Brunswick | Coastal Plain | 100779B | Down River | routine | bail | Calcium | 31 | mg/L |  | stagnant pool (channel), filamentous algae present, muck lv litter, tannic no veg
Winding River Townhouse | Field Verification | 10/30/2007 | Riverine Swamp Forest | Brunswick | Coastal Plain | 100779B | Down River | routine | bail | Copper | 2 | ug/L | Nondetect | stagnant pool (channel), filamentous algae present, muck lv litter, tannic no veg
Winding River Townhouse | Field Verification | 10/30/2007 | Riverine Swamp Forest | Brunswick | Coastal Plain | 100779B | Down River | routine | bail | DOC | 11 | mg/L |  | stagnant pool (channel), filamentous algae present, muck lv litter, tannic no veg
Winding River Townhouse | Field Verification | 10/30/2007 | Riverine Swamp Forest | Brunswick | Coastal Plain | 100779B | Down River | routine | bail | Fecal Colliform | 500 | cfu/100 ml |  | stagnant pool (channel), filamentous algae present, muck lv litter, tannic no veg
Winding River Townhouse | Field Verification | 10/30/2007 | Riverine Swamp Forest | Brunswick | Coastal Plain | 100779B | Down River | routine | bail | Lead | 10 | ug/L | Nondetect | stagnant pool (channel), filamentous algae present, muck lv litter, tannic no veg
Winding River Townhouse | Field Verification | 10/30/2007 | Riverine Swamp Forest | Brunswick | Coastal Plain | 100779B | Down River | routine | bail | Magnesium | 1.9 | mg/L |  | stagnant pool (channel), filamentous algae present, muck lv litter, tannic no veg
Winding River Townhouse | Field Verification | 10/30/2007 | Riverine Swamp Forest | Brunswick | Coastal Plain | 100779B | Down River | routine | bail | NO2+NO3 | 0.02 | mg/L | Nondetect | stagnant pool (channel), filamentous algae present, muck lv litter, tannic no veg
Winding River Townhouse | Field Verification | 10/30/2007 | Riverine Swamp Forest | Brunswick | Coastal Plain | 100779B | Down River | routine | bail | pH | 3.65 | S.U. |  | stagnant pool (channel), filamentous algae present, muck lv litter, tannic no veg
Winding River Townhouse | Field Verification | 10/30/2007 | Riverine Swamp Forest | Brunswick | Coastal Plain | 100779B | Down River | routine | bail | Phosphorus | 0.09 | mg/L |  | stagnant pool (channel), filamentous algae present, muck lv litter, tannic no veg
Winding River Townhouse | Field Verification | 10/30/2007 | Riverine Swamp Forest | Brunswick | Coastal Plain | 100779B | Down River | routine | bail | TKN | 0.38 | mg/L |  | stagnant pool (channel), filamentous algae present, muck lv litter, tannic no veg
Winding River Townhouse | Field Verification | 10/30/2007 | Riverine Swamp Forest | Brunswick | Coastal Plain | 100779B | Down River | routine | bail | TOC | 13 | mg/L |  | stagnant pool (channel), filamentous algae present, muck lv litter, tannic no veg
Winding River Townhouse | Field Verification | 10/30/2007 | Riverine Swamp Forest | Brunswick | Coastal Plain | 100779B | Down River | routine | bail | TSS | 6.2 | mg/L | Nondetect | stagnant pool (channel), filamentous algae present, muck lv litter, tannic no veg
Winding River Townhouse | Field Verification | 10/30/2007 | Riverine Swamp Forest | Brunswick | Coastal Plain | 100779B | Down River | routine | bail | Water, Temperature | 17 | oC |  | stagnant pool (channel), filamentous algae present, muck lv litter, tannic no veg
Winding River Townhouse | Field Verification | 10/30/2007 | Riverine Swamp Forest | Brunswick | Coastal Plain | 100779B | Down River | routine | bail | Zinc | 10 | ug/L | Nondetect | stagnant pool (channel), filamentous algae present, muck lv litter, tannic no veg
Winding River Townhouse | Field Verification | 2/5/2007 | Riverine Swamp Forest | Brunswick | Coastal Plain | 20779b | Down River | routine | not applicable | Air, Temperature | 6.5 | oC |  | h2o 1' deep, gr&br algae present, o obvious flow, broad lvs and other org. debris, h2o continuous in pool, 5' wede, >50' long
Winding River Townhouse | Field Verification | 2/5/2007 | Riverine Swamp Forest | Brunswick | Coastal Plain | 20779b | Down River | routine | direct grab | Ammonia | 0.02 | mg/L | Nondetect | h2o 1' deep, gr&br algae present, o obvious flow, broad lvs and other org. debris, h2o continuous in pool, 5' wede, >50' long
Winding River Townhouse | Field Verification | 2/5/2007 | Riverine Swamp Forest | Brunswick | Coastal Plain | 20779b | Down River | routine | direct grab | Calcium | 21 | mg/L |  | h2o 1' deep, gr&br algae present, o obvious flow, broad lvs and other org. debris, h2o continuous in pool, 5' wede, >50' long
Winding River Townhouse | Field Verification | 2/5/2007 | Riverine Swamp Forest | Brunswick | Coastal Plain | 20779b | Down River | routine | direct grab | Copper | 2 | ug/L | Nondetect | h2o 1' deep, gr&br algae present, o obvious flow, broad lvs and other org. debris, h2o continuous in pool, 5' wede, >50' long
Winding River Townhouse | Field Verification | 2/5/2007 | Riverine Swamp Forest | Brunswick | Coastal Plain | 20779b | Down River | routine | direct grab | Dissolved Oxygen (%) | 25 | % |  | h2o 1' deep, gr&br algae present, o obvious flow, broad lvs and other org. debris, h2o continuous in pool, 5' wede, >50' long
Winding River Townhouse | Field Verification | 2/5/2007 | Riverine Swamp Forest | Brunswick | Coastal Plain | 20779b | Down River | routine | direct grab | Dissolved Oxygen (mg/L) | 3 | mg/L |  | h2o 1' deep, gr&br algae present, o obvious flow, broad lvs and other org. debris, h2o continuous in pool, 5' wede, >50' long
Winding River Townhouse | Field Verification | 2/5/2007 | Riverine Swamp Forest | Brunswick | Coastal Plain | 20779b | Down River | routine | direct grab | DOC | 15 | mg/L |  | h2o 1' deep, gr&br algae present, o obvious flow, broad lvs and other org. debris, h2o continuous in pool, 5' wede, >50' long
Winding River Townhouse | Field Verification | 2/5/2007 | Riverine Swamp Forest | Brunswick | Coastal Plain | 20779b | Down River | routine | direct grab | Fecal Colliform | 20 | cfu/100 ml |  | h2o 1' deep, gr&br algae present, o obvious flow, broad lvs and other org. debris, h2o continuous in pool, 5' wede, >50' long
Winding River Townhouse | Field Verification | 2/5/2007 | Riverine Swamp Forest | Brunswick | Coastal Plain | 20779b | Down River | routine | direct grab | Lead | 10 | ug/L | Nondetect | h2o 1' deep, gr&br algae present, o obvious flow, broad lvs and other org. debris, h2o continuous in pool, 5' wede, >50' long
Winding River Townhouse | Field Verification | 2/5/2007 | Riverine Swamp Forest | Brunswick | Coastal Plain | 20779b | Down River | routine | direct grab | Magnesium | 1.2 | mg/L |  | h2o 1' deep, gr&br algae present, o obvious flow, broad lvs and other org. debris, h2o continuous in pool, 5' wede, >50' long
Winding River Townhouse | Field Verification | 2/5/2007 | Riverine Swamp Forest | Brunswick | Coastal Plain | 20779b | Down River | routine | direct grab | NO2+NO3 | 0.02 | mg/L | Nondetect | h2o 1' deep, gr&br algae present, o obvious flow, broad lvs and other org. debris, h2o continuous in pool, 5' wede, >50' long
Winding River Townhouse | Field Verification | 2/5/2007 | Riverine Swamp Forest | Brunswick | Coastal Plain | 20779b | Down River | routine | direct grab | pH | 6.39 | S.U. |  | h2o 1' deep, gr&br algae present, o obvious flow, broad lvs and other org. debris, h2o continuous in pool, 5' wede, >50' long
Winding River Townhouse | Field Verification | 2/5/2007 | Riverine Swamp Forest | Brunswick | Coastal Plain | 20779b | Down River | routine | direct grab | Phosphorus | 0.02 | mg/L | Nondetect | h2o 1' deep, gr&br algae present, o obvious flow, broad lvs and other org. debris, h2o continuous in pool, 5' wede, >50' long
Winding River Townhouse | Field Verification | 2/5/2007 | Riverine Swamp Forest | Brunswick | Coastal Plain | 20779b | Down River | routine | direct grab | Specific Conductivity | 125.6 | uS/cm |  | h2o 1' deep, gr&br algae present, o obvious flow, broad lvs and other org. debris, h2o continuous in pool, 5' wede, >50' long
Winding River Townhouse | Field Verification | 2/5/2007 | Riverine Swamp Forest | Brunswick | Coastal Plain | 20779b | Down River | routine | direct grab | TKN | 0.2 | mg/L | Nondetect | h2o 1' deep, gr&br algae present, o obvious flow, broad lvs and other org. debris, h2o continuous in pool, 5' wede, >50' long
Winding River Townhouse | Field Verification | 2/5/2007 | Riverine Swamp Forest | Brunswick | Coastal Plain | 20779b | Down River | routine | direct grab | TOC | 6.4 | mg/L |  | h2o 1' deep, gr&br algae present, o obvious flow, broad lvs and other org. debris, h2o continuous in pool, 5' wede, >50' long
Winding River Townhouse | Field Verification | 2/5/2007 | Riverine Swamp Forest | Brunswick | Coastal Plain | 20779b | Down River | routine | direct grab | TSS | 5 | mg/L | Nondetect | h2o 1' deep, gr&br algae present, o obvious flow, broad lvs and other org. debris, h2o continuous in pool, 5' wede, >50' long
Winding River Townhouse | Field Verification | 2/5/2007 | Riverine Swamp Forest | Brunswick | Coastal Plain | 20779b | Down River | routine | direct grab | Water, Temperature | 7.7 | oC |  | h2o 1' deep, gr&br algae present, o obvious flow, broad lvs and other org. debris, h2o continuous in pool, 5' wede, >50' long
Winding River Townhouse | Field Verification | 2/5/2007 | Riverine Swamp Forest | Brunswick | Coastal Plain | 20779b | Down River | routine | direct grab | Zinc | 10 | ug/L | Nondetect | h2o 1' deep, gr&br algae present, o obvious flow, broad lvs and other org. debris, h2o continuous in pool, 5' wede, >50' long
Winding River Townhouse | Field Verification | 2/12/2008 | Riverine Swamp Forest | Brunswick | Coastal Plain | 20879A | Up River | routine | not applicable | Air, Temperature | 17 | oC |  | pool of h2o 1" deep, no flow, 2x2' is size, takend 10' east of 2077a, muck in sample due to shallow h2o
Winding River Townhouse | Field Verification | 2/12/2008 | Riverine Swamp Forest | Brunswick | Coastal Plain | 20879A | Up River | routine | bail | Dissolved Oxygen (%) | 10.1 | % |  | pool of h2o 1" deep, no flow, 2x2' is size, takend 10' east of 2077a, muck in sample due to shallow h2o
Winding River Townhouse | Field Verification | 2/12/2008 | Riverine Swamp Forest | Brunswick | Coastal Plain | 20879A | Up River | routine | bail | Ammonia | 0.02 | mg/L |  | pool of h2o 1" deep, no flow, 2x2' is size, takend 10' east of 2077a, muck in sample due to shallow h2o
Winding River Townhouse | Field Verification | 2/12/2008 | Riverine Swamp Forest | Brunswick | Coastal Plain | 20879A | Up River | routine | bail | Calcium | 9 | mg/L |  | pool of h2o 1" deep, no flow, 2x2' is size, takend 10' east of 2077a, muck in sample due to shallow h2o
Winding River Townhouse | Field Verification | 2/12/2008 | Riverine Swamp Forest | Brunswick | Coastal Plain | 20879A | Up River | routine | bail | Copper | 13 | ug/L |  | pool of h2o 1" deep, no flow, 2x2' is size, takend 10' east of 2077a, muck in sample due to shallow h2o
Winding River Townhouse | Field Verification | 2/12/2008 | Riverine Swamp Forest | Brunswick | Coastal Plain | 20879A | Up River | routine | bail | Dissolved Oxygen (mg/L) | 1 | mg/L |  | pool of h2o 1" deep, no flow, 2x2' is size, takend 10' east of 2077a, muck in sample due to shallow h2o
Winding River Townhouse | Field Verification | 2/12/2008 | Riverine Swamp Forest | Brunswick | Coastal Plain | 20879A | Up River | routine | bail | DOC | 5.5 | mg/L |  | pool of h2o 1" deep, no flow, 2x2' is size, takend 10' east of 2077a, muck in sample due to shallow h2o
Winding River Townhouse | Field Verification | 2/12/2008 | Riverine Swamp Forest | Brunswick | Coastal Plain | 20879A | Up River | routine | bail | Fecal Colliform | 470 | cfu/100 ml |  | pool of h2o 1" deep, no flow, 2x2' is size, takend 10' east of 2077a, muck in sample due to shallow h2o
Winding River Townhouse | Field Verification | 2/12/2008 | Riverine Swamp Forest | Brunswick | Coastal Plain | 20879A | Up River | routine | bail | Lead | 20 | ug/L |  | pool of h2o 1" deep, no flow, 2x2' is size, takend 10' east of 2077a, muck in sample due to shallow h2o
Winding River Townhouse | Field Verification | 2/12/2008 | Riverine Swamp Forest | Brunswick | Coastal Plain | 20879A | Up River | routine | bail | Magnesium | 7.5 | mg/L |  | pool of h2o 1" deep, no flow, 2x2' is size, takend 10' east of 2077a, muck in sample due to shallow h2o
Winding River Townhouse | Field Verification | 2/12/2008 | Riverine Swamp Forest | Brunswick | Coastal Plain | 20879A | Up River | routine | bail | NO2+NO3 | 0.1 | mg/L | Nondetect | pool of h2o 1" deep, no flow, 2x2' is size, takend 10' east of 2077a, muck in sample due to shallow h2o
Winding River Townhouse | Field Verification | 2/12/2008 | Riverine Swamp Forest | Brunswick | Coastal Plain | 20879A | Up River | routine | bail | pH | 4.38 | S.U. |  | pool of h2o 1" deep, no flow, 2x2' is size, takend 10' east of 2077a, muck in sample due to shallow h2o
Winding River Townhouse | Field Verification | 2/12/2008 | Riverine Swamp Forest | Brunswick | Coastal Plain | 20879A | Up River | routine | bail | Phosphorus | 1.4 | mg/L |  | pool of h2o 1" deep, no flow, 2x2' is size, takend 10' east of 2077a, muck in sample due to shallow h2o
Winding River Townhouse | Field Verification | 2/12/2008 | Riverine Swamp Forest | Brunswick | Coastal Plain | 20879A | Up River | routine | bail | Specific Conductivity | 87.8 | uS/cm |  | pool of h2o 1" deep, no flow, 2x2' is size, takend 10' east of 2077a, muck in sample due to shallow h2o
Winding River Townhouse | Field Verification | 2/12/2008 | Riverine Swamp Forest | Brunswick | Coastal Plain | 20879A | Up River | routine | bail | TKN | 3.4 | mg/L |  | pool of h2o 1" deep, no flow, 2x2' is size, takend 10' east of 2077a, muck in sample due to shallow h2o
Winding River Townhouse | Field Verification | 2/12/2008 | Riverine Swamp Forest | Brunswick | Coastal Plain | 20879A | Up River | routine | bail | TOC | 250 | mg/L |  | pool of h2o 1" deep, no flow, 2x2' is size, takend 10' east of 2077a, muck in sample due to shallow h2o
Winding River Townhouse | Field Verification | 2/12/2008 | Riverine Swamp Forest | Brunswick | Coastal Plain | 20879A | Up River | routine | bail | TSS | 1830 | mg/L |  | pool of h2o 1" deep, no flow, 2x2' is size, takend 10' east of 2077a, muck in sample due to shallow h2o
Winding River Townhouse | Field Verification | 2/12/2008 | Riverine Swamp Forest | Brunswick | Coastal Plain | 20879A | Up River | routine | bail | Water, Temperature | 15.3 | oC |  | pool of h2o 1" deep, no flow, 2x2' is size, takend 10' east of 2077a, muck in sample due to shallow h2o
Winding River Townhouse | Field Verification | 2/12/2008 | Riverine Swamp Forest | Brunswick | Coastal Plain | 20879A | Up River | routine | bail | Zinc | 71 | ug/L |  | pool of h2o 1" deep, no flow, 2x2' is size, takend 10' east of 2077a, muck in sample due to shallow h2o
Winding River Townhouse | Field Verification | 2/12/2008 | Riverine Swamp Forest | Brunswick | Coastal Plain | 20879B | Down River | routine | not applicable | Air, Temperature | 18 | oC |  | site is pool of h2o, 608" deep w/ lf and muck substrate, algae present, tannic color no flow
Winding River Townhouse | Field Verification | 2/12/2008 | Riverine Swamp Forest | Brunswick | Coastal Plain | 20879B | Down River | routine | direct grab | Ammonia | 0.02 | mg/L | Nondetect | site is pool of h2o, 608" deep w/ lf and muck substrate, algae present, tannic color no flow
Winding River Townhouse | Field Verification | 2/12/2008 | Riverine Swamp Forest | Brunswick | Coastal Plain | 20879B | Down River | routine | direct grab | Calcium | 23 | mg/L |  | site is pool of h2o, 608" deep w/ lf and muck substrate, algae present, tannic color no flow
Winding River Townhouse | Field Verification | 2/12/2008 | Riverine Swamp Forest | Brunswick | Coastal Plain | 20879B | Down River | routine | direct grab | Copper | 2 | ug/L | Nondetect | site is pool of h2o, 608" deep w/ lf and muck substrate, algae present, tannic color no flow
Winding River Townhouse | Field Verification | 2/12/2008 | Riverine Swamp Forest | Brunswick | Coastal Plain | 20879B | Down River | routine | direct grab | Dissolved Oxygen (%) | 10.9 | % |  | site is pool of h2o, 608" deep w/ lf and muck substrate, algae present, tannic color no flow
Winding River Townhouse | Field Verification | 2/12/2008 | Riverine Swamp Forest | Brunswick | Coastal Plain | 20879B | Down River | routine | direct grab | Dissolved Oxygen (mg/L) | 1.2 | mg/L |  | site is pool of h2o, 608" deep w/ lf and muck substrate, algae present, tannic color no flow
Winding River Townhouse | Field Verification | 2/12/2008 | Riverine Swamp Forest | Brunswick | Coastal Plain | 20879B | Down River | routine | direct grab | DOC | 5 | mg/L |  | site is pool of h2o, 608" deep w/ lf and muck substrate, algae present, tannic color no flow
Winding River Townhouse | Field Verification | 2/12/2008 | Riverine Swamp Forest | Brunswick | Coastal Plain | 20879B | Down River | routine | direct grab | Fecal Colliform | 23 | cfu/100 ml |  | site is pool of h2o, 608" deep w/ lf and muck substrate, algae present, tannic color no flow
Winding River Townhouse | Field Verification | 2/12/2008 | Riverine Swamp Forest | Brunswick | Coastal Plain | 20879B | Down River | routine | direct grab | Lead | 10 | ug/L | Nondetect | site is pool of h2o, 608" deep w/ lf and muck substrate, algae present, tannic color no flow
Winding River Townhouse | Field Verification | 2/12/2008 | Riverine Swamp Forest | Brunswick | Coastal Plain | 20879B | Down River | routine | direct grab | Magnesium | 1.6 | mg/L |  | site is pool of h2o, 608" deep w/ lf and muck substrate, algae present, tannic color no flow
Winding River Townhouse | Field Verification | 2/12/2008 | Riverine Swamp Forest | Brunswick | Coastal Plain | 20879B | Down River | routine | direct grab | NO2+NO3 | 0.02 | mg/L | Nondetect | site is pool of h2o, 608" deep w/ lf and muck substrate, algae present, tannic color no flow
Winding River Townhouse | Field Verification | 2/12/2008 | Riverine Swamp Forest | Brunswick | Coastal Plain | 20879B | Down River | routine | direct grab | pH | 6.16 | S.U. |  | site is pool of h2o, 608" deep w/ lf and muck substrate, algae present, tannic color no flow
Winding River Townhouse | Field Verification | 2/12/2008 | Riverine Swamp Forest | Brunswick | Coastal Plain | 20879B | Down River | routine | direct grab | Phosphorus | 0.02 | mg/L |  | site is pool of h2o, 608" deep w/ lf and muck substrate, algae present, tannic color no flow
Winding River Townhouse | Field Verification | 2/12/2008 | Riverine Swamp Forest | Brunswick | Coastal Plain | 20879B | Down River | routine | direct grab | Specific Conductivity | 105.3 | uS/cm |  | site is pool of h2o, 608" deep w/ lf and muck substrate, algae present, tannic color no flow
Winding River Townhouse | Field Verification | 2/12/2008 | Riverine Swamp Forest | Brunswick | Coastal Plain | 20879B | Down River | routine | direct grab | TKN | 0.48 | mg/L |  | site is pool of h2o, 608" deep w/ lf and muck substrate, algae present, tannic color no flow
Winding River Townhouse | Field Verification | 2/12/2008 | Riverine Swamp Forest | Brunswick | Coastal Plain | 20879B | Down River | routine | direct grab | TOC | 5.6 | mg/L |  | site is pool of h2o, 608" deep w/ lf and muck substrate, algae present, tannic color no flow
Winding River Townhouse | Field Verification | 2/12/2008 | Riverine Swamp Forest | Brunswick | Coastal Plain | 20879B | Down River | routine | direct grab | TSS | 6.2 | mg/L | Nondetect | site is pool of h2o, 608" deep w/ lf and muck substrate, algae present, tannic color no flow
Winding River Townhouse | Field Verification | 2/12/2008 | Riverine Swamp Forest | Brunswick | Coastal Plain | 20879B | Down River | routine | direct grab | Water, Temperature | 13.1 | oC |  | site is pool of h2o, 608" deep w/ lf and muck substrate, algae present, tannic color no flow
Winding River Townhouse | Field Verification | 2/12/2008 | Riverine Swamp Forest | Brunswick | Coastal Plain | 20879B | Down River | routine | direct grab | Zinc | 10 | ug/L | Nondetect | site is pool of h2o, 608" deep w/ lf and muck substrate, algae present, tannic color no flow
Winding River Townhouse | Field Verification | 5/1/2007 | Riverine Swamp Forest | Brunswick | Coastal Plain | 40779a | Up River | routine | not applicable | Air, Temperature | 24 | oC |  | site has saturated mud, too dry to sample
Winding River Townhouse | Field Verification | 5/1/2007 | Riverine Swamp Forest | Brunswick | Coastal Plain | 40779b | Down River | routine | not applicable | Air, Temperature | 25 | oC |  | site has h2o ~8" deep, no flow, pool 20x4' w/ film on top, organic soil. Floodplain pool, meter not calibrated for condo
Winding River Townhouse | Field Verification | 5/1/2007 | Riverine Swamp Forest | Brunswick | Coastal Plain | 40779b | Down River | routine | direct grab | Ammonia | 0.02 | mg/L |  | site has h2o ~8" deep, no flow, pool 20x4' w/ film on top, organic soil. Floodplain pool, meter not calibrated for condo
Winding River Townhouse | Field Verification | 5/1/2007 | Riverine Swamp Forest | Brunswick | Coastal Plain | 40779b | Down River | routine | direct grab | Calcium | 28 | mg/L |  | site has h2o ~8" deep, no flow, pool 20x4' w/ film on top, organic soil. Floodplain pool, meter not calibrated for condo
Winding River Townhouse | Field Verification | 5/1/2007 | Riverine Swamp Forest | Brunswick | Coastal Plain | 40779b | Down River | routine | direct grab | Copper | 2 | ug/L | Nondetect | site has h2o ~8" deep, no flow, pool 20x4' w/ film on top, organic soil. Floodplain pool, meter not calibrated for condo
Winding River Townhouse | Field Verification | 5/1/2007 | Riverine Swamp Forest | Brunswick | Coastal Plain | 40779b | Down River | routine | direct grab | Dissolved Oxygen (%) | 5 | % |  | site has h2o ~8" deep, no flow, pool 20x4' w/ film on top, organic soil. Floodplain pool, meter not calibrated for condo
Winding River Townhouse | Field Verification | 5/1/2007 | Riverine Swamp Forest | Brunswick | Coastal Plain | 40779b | Down River | routine | direct grab | Dissolved Oxygen (mg/L) | 0.5 | mg/L |  | site has h2o ~8" deep, no flow, pool 20x4' w/ film on top, organic soil. Floodplain pool, meter not calibrated for condo
Winding River Townhouse | Field Verification | 5/1/2007 | Riverine Swamp Forest | Brunswick | Coastal Plain | 40779b | Down River | routine | direct grab | DOC | 7.4 | mg/L |  | site has h2o ~8" deep, no flow, pool 20x4' w/ film on top, organic soil. Floodplain pool, meter not calibrated for condo
Winding River Townhouse | Field Verification | 5/1/2007 | Riverine Swamp Forest | Brunswick | Coastal Plain | 40779b | Down River | routine | direct grab | Fecal Colliform | 220 | cfu/100 ml |  | site has h2o ~8" deep, no flow, pool 20x4' w/ film on top, organic soil. Floodplain pool, meter not calibrated for condo
Winding River Townhouse | Field Verification | 5/1/2007 | Riverine Swamp Forest | Brunswick | Coastal Plain | 40779b | Down River | routine | direct grab | Lead | 10 | ug/L | Nondetect | site has h2o ~8" deep, no flow, pool 20x4' w/ film on top, organic soil. Floodplain pool, meter not calibrated for condo
Winding River Townhouse | Field Verification | 5/1/2007 | Riverine Swamp Forest | Brunswick | Coastal Plain | 40779b | Down River | routine | direct grab | Magnesium | 1.6 | mg/L |  | site has h2o ~8" deep, no flow, pool 20x4' w/ film on top, organic soil. Floodplain pool, meter not calibrated for condo
Winding River Townhouse | Field Verification | 5/1/2007 | Riverine Swamp Forest | Brunswick | Coastal Plain | 40779b | Down River | routine | direct grab | NO2+NO3 | 0.02 | mg/L | Nondetect | site has h2o ~8" deep, no flow, pool 20x4' w/ film on top, organic soil. Floodplain pool, meter not calibrated for condo
Winding River Townhouse | Field Verification | 5/1/2007 | Riverine Swamp Forest | Brunswick | Coastal Plain | 40779b | Down River | routine | direct grab | pH | 6.08 | S.U. |  | site has h2o ~8" deep, no flow, pool 20x4' w/ film on top, organic soil. Floodplain pool, meter not calibrated for condo
Winding River Townhouse | Field Verification | 5/1/2007 | Riverine Swamp Forest | Brunswick | Coastal Plain | 40779b | Down River | routine | direct grab | Phosphorus | 0.47 | mg/L |  | site has h2o ~8" deep, no flow, pool 20x4' w/ film on top, organic soil. Floodplain pool, meter not calibrated for condo
Winding River Townhouse | Field Verification | 5/1/2007 | Riverine Swamp Forest | Brunswick | Coastal Plain | 40779b | Down River | routine | direct grab | Specific Conductivity | 181.7 | uS/cm |  | site has h2o ~8" deep, no flow, pool 20x4' w/ film on top, organic soil. Floodplain pool, meter not calibrated for condo
Winding River Townhouse | Field Verification | 5/1/2007 | Riverine Swamp Forest | Brunswick | Coastal Plain | 40779b | Down River | routine | direct grab | TKN | 0.81 | mg/L |  | site has h2o ~8" deep, no flow, pool 20x4' w/ film on top, organic soil. Floodplain pool, meter not calibrated for condo
Winding River Townhouse | Field Verification | 5/1/2007 | Riverine Swamp Forest | Brunswick | Coastal Plain | 40779b | Down River | routine | direct grab | TOC | 21 | mg/L |  | site has h2o ~8" deep, no flow, pool 20x4' w/ film on top, organic soil. Floodplain pool, meter not calibrated for condo
Winding River Townhouse | Field Verification | 5/1/2007 | Riverine Swamp Forest | Brunswick | Coastal Plain | 40779b | Down River | routine | direct grab | TSS | 59 | mg/L |  | site has h2o ~8" deep, no flow, pool 20x4' w/ film on top, organic soil. Floodplain pool, meter not calibrated for condo
Winding River Townhouse | Field Verification | 5/1/2007 | Riverine Swamp Forest | Brunswick | Coastal Plain | 40779b | Down River | routine | direct grab | Water, Temperature | 20 | oC |  | site has h2o ~8" deep, no flow, pool 20x4' w/ film on top, organic soil. Floodplain pool, meter not calibrated for condo
Winding River Townhouse | Field Verification | 5/1/2007 | Riverine Swamp Forest | Brunswick | Coastal Plain | 40779b | Down River | routine | direct grab | Zinc | 10 | ug/L | Nondetect | site has h2o ~8" deep, no flow, pool 20x4' w/ film on top, organic soil. Floodplain pool, meter not calibrated for condo
Winding River Townhouse | Field Verification | 4/29/2008 | Riverine Swamp Forest | Brunswick | Coastal Plain | 40879A | Up River | routine | not applicable | Air, Temperature | 18 | oC |  | site is mucky w/ 1=2" standing h2o, sampled turbid due to shalllwo h2o, has organic debris, fer emergents, no flow, lf debris
Winding River Townhouse | Field Verification | 4/29/2008 | Riverine Swamp Forest | Brunswick | Coastal Plain | 40879A | Up River | routine | bail | Ammonia | 0.1 | mg/L |  | site is mucky w/ 1=2" standing h2o, sampled turbid due to shalllwo h2o, has organic debris, fer emergents, no flow, lf debris
Winding River Townhouse | Field Verification | 4/29/2008 | Riverine Swamp Forest | Brunswick | Coastal Plain | 40879A | Up River | routine | bail | Calcium | 32 | mg/L |  | site is mucky w/ 1=2" standing h2o, sampled turbid due to shalllwo h2o, has organic debris, fer emergents, no flow, lf debris
Winding River Townhouse | Field Verification | 4/29/2008 | Riverine Swamp Forest | Brunswick | Coastal Plain | 40879A | Up River | routine | bail | Copper | 22 | ug/L |  | site is mucky w/ 1=2" standing h2o, sampled turbid due to shalllwo h2o, has organic debris, fer emergents, no flow, lf debris
Winding River Townhouse | Field Verification | 4/29/2008 | Riverine Swamp Forest | Brunswick | Coastal Plain | 40879A | Up River | routine | bail | Dissolved Oxygen (%) | 2.6 | % |  | site is mucky w/ 1=2" standing h2o, sampled turbid due to shalllwo h2o, has organic debris, fer emergents, no flow, lf debris
Winding River Townhouse | Field Verification | 4/29/2008 | Riverine Swamp Forest | Brunswick | Coastal Plain | 40879A | Up River | routine | bail | Dissolved Oxygen (mg/L) | 0.2 | mg/L |  | site is mucky w/ 1=2" standing h2o, sampled turbid due to shalllwo h2o, has organic debris, fer emergents, no flow, lf debris
Winding River Townhouse | Field Verification | 4/29/2008 | Riverine Swamp Forest | Brunswick | Coastal Plain | 40879A | Up River | routine | bail | DOC | 8.4 | mg/L |  | site is mucky w/ 1=2" standing h2o, sampled turbid due to shalllwo h2o, has organic debris, fer emergents, no flow, lf debris
Winding River Townhouse | Field Verification | 4/29/2008 | Riverine Swamp Forest | Brunswick | Coastal Plain | 40879A | Up River | routine | bail | Fecal Colliform | 730 | cfu/100 ml |  | site is mucky w/ 1=2" standing h2o, sampled turbid due to shalllwo h2o, has organic debris, fer emergents, no flow, lf debris
Winding River Townhouse | Field Verification | 4/29/2008 | Riverine Swamp Forest | Brunswick | Coastal Plain | 40879A | Up River | routine | bail | Lead | 59 | ug/L |  | site is mucky w/ 1=2" standing h2o, sampled turbid due to shalllwo h2o, has organic debris, fer emergents, no flow, lf debris
Winding River Townhouse | Field Verification | 4/29/2008 | Riverine Swamp Forest | Brunswick | Coastal Plain | 40879A | Up River | routine | bail | Magnesium | 15 | mg/L |  | site is mucky w/ 1=2" standing h2o, sampled turbid due to shalllwo h2o, has organic debris, fer emergents, no flow, lf debris
Winding River Townhouse | Field Verification | 4/29/2008 | Riverine Swamp Forest | Brunswick | Coastal Plain | 40879A | Up River | routine | bail | NO2+NO3 | 0.1 | mg/L | Nondetect | site is mucky w/ 1=2" standing h2o, sampled turbid due to shalllwo h2o, has organic debris, fer emergents, no flow, lf debris
Winding River Townhouse | Field Verification | 4/29/2008 | Riverine Swamp Forest | Brunswick | Coastal Plain | 40879A | Up River | routine | bail | pH | 5.44 | S.U. |  | site is mucky w/ 1=2" standing h2o, sampled turbid due to shalllwo h2o, has organic debris, fer emergents, no flow, lf debris
Winding River Townhouse | Field Verification | 4/29/2008 | Riverine Swamp Forest | Brunswick | Coastal Plain | 40879A | Up River | routine | bail | Phosphorus | 3.1 | mg/L |  | site is mucky w/ 1=2" standing h2o, sampled turbid due to shalllwo h2o, has organic debris, fer emergents, no flow, lf debris
Winding River Townhouse | Field Verification | 4/29/2008 | Riverine Swamp Forest | Brunswick | Coastal Plain | 40879A | Up River | routine | bail | Specific Conductivity | 106.5 | uS/cm |  | site is mucky w/ 1=2" standing h2o, sampled turbid due to shalllwo h2o, has organic debris, fer emergents, no flow, lf debris
Winding River Townhouse | Field Verification | 4/29/2008 | Riverine Swamp Forest | Brunswick | Coastal Plain | 40879A | Up River | routine | bail | TKN | 2.3 | mg/L |  | site is mucky w/ 1=2" standing h2o, sampled turbid due to shalllwo h2o, has organic debris, fer emergents, no flow, lf debris
Winding River Townhouse | Field Verification | 4/29/2008 | Riverine Swamp Forest | Brunswick | Coastal Plain | 40879A | Up River | routine | bail | TOC | 260 | mg/L |  | site is mucky w/ 1=2" standing h2o, sampled turbid due to shalllwo h2o, has organic debris, fer emergents, no flow, lf debris
Winding River Townhouse | Field Verification | 4/29/2008 | Riverine Swamp Forest | Brunswick | Coastal Plain | 40879A | Up River | routine | bail | TSS | 3010 | mg/L |  | site is mucky w/ 1=2" standing h2o, sampled turbid due to shalllwo h2o, has organic debris, fer emergents, no flow, lf debris
Winding River Townhouse | Field Verification | 4/29/2008 | Riverine Swamp Forest | Brunswick | Coastal Plain | 40879A | Up River | routine | bail | Water, Temperature | 17.6 | oC |  | site is mucky w/ 1=2" standing h2o, sampled turbid due to shalllwo h2o, has organic debris, fer emergents, no flow, lf debris
Winding River Townhouse | Field Verification | 4/29/2008 | Riverine Swamp Forest | Brunswick | Coastal Plain | 40879A | Up River | routine | bail | Zinc | 220 | ug/L |  | site is mucky w/ 1=2" standing h2o, sampled turbid due to shalllwo h2o, has organic debris, fer emergents, no flow, lf debris
Winding River Townhouse | Field Verification | 4/29/2008 | Riverine Swamp Forest | Brunswick | Coastal Plain | 40879B | Down River | routine | not applicable | Air, Temperature | 19 | oC |  | site is tannic, 6-8" deep, lg pool 50x10" adjacent to saturate area, muck substrate w/ debris, few emergens, no flow
Winding River Townhouse | Field Verification | 4/29/2008 | Riverine Swamp Forest | Brunswick | Coastal Plain | 40879B | Down River | routine | direct grab | Dissolved Oxygen (%) | 8.6 | % |  | site is tannic, 6-8" deep, lg pool 50x10" adjacent to saturate area, muck substrate w/ debris, few emergens, no flow
Winding River Townhouse | Field Verification | 4/29/2008 | Riverine Swamp Forest | Brunswick | Coastal Plain | 40879B | Down River | routine | direct grab | Fecal Colliform | 120 | cfu/100 ml |  | site is tannic, 6-8" deep, lg pool 50x10" adjacent to saturate area, muck substrate w/ debris, few emergens, no flow
Winding River Townhouse | Field Verification | 4/29/2008 | Riverine Swamp Forest | Brunswick | Coastal Plain | 40879B | Down River | routine | direct grab | Ammonia | 0.02 | mg/L | Nondetect | site is tannic, 6-8" deep, lg pool 50x10" adjacent to saturate area, muck substrate w/ debris, few emergens, no flow
Winding River Townhouse | Field Verification | 4/29/2008 | Riverine Swamp Forest | Brunswick | Coastal Plain | 40879B | Down River | routine | direct grab | Calcium | 22 | mg/L |  | site is tannic, 6-8" deep, lg pool 50x10" adjacent to saturate area, muck substrate w/ debris, few emergens, no flow
Winding River Townhouse | Field Verification | 4/29/2008 | Riverine Swamp Forest | Brunswick | Coastal Plain | 40879B | Down River | routine | direct grab | Copper | 2 | ug/L | Nondetect | site is tannic, 6-8" deep, lg pool 50x10" adjacent to saturate area, muck substrate w/ debris, few emergens, no flow
Winding River Townhouse | Field Verification | 4/29/2008 | Riverine Swamp Forest | Brunswick | Coastal Plain | 40879B | Down River | routine | direct grab | Dissolved Oxygen (mg/L) | 0.8 | mg/L |  | site is tannic, 6-8" deep, lg pool 50x10" adjacent to saturate area, muck substrate w/ debris, few emergens, no flow
Winding River Townhouse | Field Verification | 4/29/2008 | Riverine Swamp Forest | Brunswick | Coastal Plain | 40879B | Down River | routine | direct grab | DOC | 24 | mg/L |  | site is tannic, 6-8" deep, lg pool 50x10" adjacent to saturate area, muck substrate w/ debris, few emergens, no flow
Winding River Townhouse | Field Verification | 4/29/2008 | Riverine Swamp Forest | Brunswick | Coastal Plain | 40879B | Down River | routine | direct grab | Lead | 10 | ug/L | Nondetect | site is tannic, 6-8" deep, lg pool 50x10" adjacent to saturate area, muck substrate w/ debris, few emergens, no flow
Winding River Townhouse | Field Verification | 4/29/2008 | Riverine Swamp Forest | Brunswick | Coastal Plain | 40879B | Down River | routine | direct grab | Magnesium | 1.5 | mg/L |  | site is tannic, 6-8" deep, lg pool 50x10" adjacent to saturate area, muck substrate w/ debris, few emergens, no flow
Winding River Townhouse | Field Verification | 4/29/2008 | Riverine Swamp Forest | Brunswick | Coastal Plain | 40879B | Down River | routine | direct grab | NO2+NO3 | 0.02 | mg/L | Nondetect | site is tannic, 6-8" deep, lg pool 50x10" adjacent to saturate area, muck substrate w/ debris, few emergens, no flow
Winding River Townhouse | Field Verification | 4/29/2008 | Riverine Swamp Forest | Brunswick | Coastal Plain | 40879B | Down River | routine | direct grab | pH | 5.97 | S.U. |  | site is tannic, 6-8" deep, lg pool 50x10" adjacent to saturate area, muck substrate w/ debris, few emergens, no flow
Winding River Townhouse | Field Verification | 4/29/2008 | Riverine Swamp Forest | Brunswick | Coastal Plain | 40879B | Down River | routine | direct grab | Phosphorus | 0.07 | mg/L |  | site is tannic, 6-8" deep, lg pool 50x10" adjacent to saturate area, muck substrate w/ debris, few emergens, no flow
Winding River Townhouse | Field Verification | 4/29/2008 | Riverine Swamp Forest | Brunswick | Coastal Plain | 40879B | Down River | routine | direct grab | Specific Conductivity | 151 | uS/cm |  | site is tannic, 6-8" deep, lg pool 50x10" adjacent to saturate area, muck substrate w/ debris, few emergens, no flow
Winding River Townhouse | Field Verification | 4/29/2008 | Riverine Swamp Forest | Brunswick | Coastal Plain | 40879B | Down River | routine | direct grab | TKN | 1.2 | mg/L |  | site is tannic, 6-8" deep, lg pool 50x10" adjacent to saturate area, muck substrate w/ debris, few emergens, no flow
Winding River Townhouse | Field Verification | 4/29/2008 | Riverine Swamp Forest | Brunswick | Coastal Plain | 40879B | Down River | routine | direct grab | TOC | 30 | mg/L |  | site is tannic, 6-8" deep, lg pool 50x10" adjacent to saturate area, muck substrate w/ debris, few emergens, no flow
Winding River Townhouse | Field Verification | 4/29/2008 | Riverine Swamp Forest | Brunswick | Coastal Plain | 40879B | Down River | routine | direct grab | TSS | 12 | mg/L | Nondetect | site is tannic, 6-8" deep, lg pool 50x10" adjacent to saturate area, muck substrate w/ debris, few emergens, no flow
Winding River Townhouse | Field Verification | 4/29/2008 | Riverine Swamp Forest | Brunswick | Coastal Plain | 40879B | Down River | routine | direct grab | Water, Temperature | 18 | oC |  | site is tannic, 6-8" deep, lg pool 50x10" adjacent to saturate area, muck substrate w/ debris, few emergens, no flow
Winding River Townhouse | Field Verification | 4/29/2008 | Riverine Swamp Forest | Brunswick | Coastal Plain | 40879B | Down River | routine | direct grab | Zinc | 10 | ug/L | Nondetect | site is tannic, 6-8" deep, lg pool 50x10" adjacent to saturate area, muck substrate w/ debris, few emergens, no flow
Winding River Townhouse | Field Verification | 8/6/2007 | Riverine Swamp Forest | Brunswick | Coastal Plain | 70779a | Up River | routine | not applicable | Air, Temperature | 30 | oC |  | no standing h2o, saturated mud present
Winding River Townhouse | Field Verification | 8/6/2007 | Riverine Swamp Forest | Brunswick | Coastal Plain | 70779B | Down River | routine | not applicable | Air, Temperature | 30 | oC |  | leaf debris, pool with standing h2o, 6" deep, clear h2o 10x4' pool, organic debris with odor
Winding River Townhouse | Field Verification | 8/6/2007 | Riverine Swamp Forest | Brunswick | Coastal Plain | 70779B | Down River | routine | bail | Ammonia | 0.04 | mg/L |  | leaf debris, pool with standing h2o, 6" deep, clear h2o 10x4' pool, organic debris with odor
Winding River Townhouse | Field Verification | 8/6/2007 | Riverine Swamp Forest | Brunswick | Coastal Plain | 70779B | Down River | routine | bail | Calcium | 32 | mg/L |  | leaf debris, pool with standing h2o, 6" deep, clear h2o 10x4' pool, organic debris with odor
Winding River Townhouse | Field Verification | 8/6/2007 | Riverine Swamp Forest | Brunswick | Coastal Plain | 70779B | Down River | routine | bail | Copper | 2 | ug/L | Nondetect | leaf debris, pool with standing h2o, 6" deep, clear h2o 10x4' pool, organic debris with odor
Winding River Townhouse | Field Verification | 8/6/2007 | Riverine Swamp Forest | Brunswick | Coastal Plain | 70779B | Down River | routine | bail | Dissolved Oxygen (%) | 4 | % |  | leaf debris, pool with standing h2o, 6" deep, clear h2o 10x4' pool, organic debris with odor
Winding River Townhouse | Field Verification | 8/6/2007 | Riverine Swamp Forest | Brunswick | Coastal Plain | 70779B | Down River | routine | bail | Dissolved Oxygen (mg/L) | 0.31 | mg/L |  | leaf debris, pool with standing h2o, 6" deep, clear h2o 10x4' pool, organic debris with odor
Winding River Townhouse | Field Verification | 8/6/2007 | Riverine Swamp Forest | Brunswick | Coastal Plain | 70779B | Down River | routine | bail | DOC | 7.1 | mg/L |  | leaf debris, pool with standing h2o, 6" deep, clear h2o 10x4' pool, organic debris with odor
Winding River Townhouse | Field Verification | 8/6/2007 | Riverine Swamp Forest | Brunswick | Coastal Plain | 70779B | Down River | routine | bail | Fecal Colliform | 2000 | cfu/100 ml |  | leaf debris, pool with standing h2o, 6" deep, clear h2o 10x4' pool, organic debris with odor
Winding River Townhouse | Field Verification | 8/6/2007 | Riverine Swamp Forest | Brunswick | Coastal Plain | 70779B | Down River | routine | bail | Lead | 10 | ug/L | Nondetect | leaf debris, pool with standing h2o, 6" deep, clear h2o 10x4' pool, organic debris with odor
Winding River Townhouse | Field Verification | 8/6/2007 | Riverine Swamp Forest | Brunswick | Coastal Plain | 70779B | Down River | routine | bail | Magnesium | 1.3 | mg/L |  | leaf debris, pool with standing h2o, 6" deep, clear h2o 10x4' pool, organic debris with odor
Winding River Townhouse | Field Verification | 8/6/2007 | Riverine Swamp Forest | Brunswick | Coastal Plain | 70779B | Down River | routine | bail | NO2+NO3 | 0.02 | mg/L | Nondetect | leaf debris, pool with standing h2o, 6" deep, clear h2o 10x4' pool, organic debris with odor
Winding River Townhouse | Field Verification | 8/6/2007 | Riverine Swamp Forest | Brunswick | Coastal Plain | 70779B | Down River | routine | bail | pH | 6.06 | S.U. |  | leaf debris, pool with standing h2o, 6" deep, clear h2o 10x4' pool, organic debris with odor
Winding River Townhouse | Field Verification | 8/6/2007 | Riverine Swamp Forest | Brunswick | Coastal Plain | 70779B | Down River | routine | bail | Phosphorus | 0.19 | mg/L |  | leaf debris, pool with standing h2o, 6" deep, clear h2o 10x4' pool, organic debris with odor
Winding River Townhouse | Field Verification | 8/6/2007 | Riverine Swamp Forest | Brunswick | Coastal Plain | 70779B | Down River | routine | bail | Specific Conductivity | 175.1 | uS/cm |  | leaf debris, pool with standing h2o, 6" deep, clear h2o 10x4' pool, organic debris with odor
Winding River Townhouse | Field Verification | 8/6/2007 | Riverine Swamp Forest | Brunswick | Coastal Plain | 70779B | Down River | routine | bail | TKN | 1.2 | mg/L |  | leaf debris, pool with standing h2o, 6" deep, clear h2o 10x4' pool, organic debris with odor
Winding River Townhouse | Field Verification | 8/6/2007 | Riverine Swamp Forest | Brunswick | Coastal Plain | 70779B | Down River | routine | bail | TOC | 9.7 | mg/L |  | leaf debris, pool with standing h2o, 6" deep, clear h2o 10x4' pool, organic debris with odor
Winding River Townhouse | Field Verification | 8/6/2007 | Riverine Swamp Forest | Brunswick | Coastal Plain | 70779B | Down River | routine | bail | TSS | 67 | mg/L |  | leaf debris, pool with standing h2o, 6" deep, clear h2o 10x4' pool, organic debris with odor
Winding River Townhouse | Field Verification | 8/6/2007 | Riverine Swamp Forest | Brunswick | Coastal Plain | 70779B | Down River | routine | bail | Water, Temperature | 24.4 | oC |  | leaf debris, pool with standing h2o, 6" deep, clear h2o 10x4' pool, organic debris with odor
Winding River Townhouse | Field Verification | 8/6/2007 | Riverine Swamp Forest | Brunswick | Coastal Plain | 70779B | Down River | routine | bail | Zinc | 11 | ug/L |  | leaf debris, pool with standing h2o, 6" deep, clear h2o 10x4' pool, organic debris with odor