## NC DWR wetland WQ data
Water Quality data collected by NC Division of Water Resources in North Carolina wetlands
Site | Project | Sample Date | Wetland Type | County | Ecoregion | Station Name | Location Type | Sample Type | Sample Method | Parameter | Result | Unit | Nondetect | Comments
1002 | NWCA Intensification | 7/23/2015 | Bottomland Hardwood Forest | Wake | Piedmont | RDU_DN | Downstream | routine |  | Calcium | 3.3 | mg/L
1002 | NWCA Intensification | 7/23/2015 | Bottomland Hardwood Forest | Wake | Piedmont | RDU_DN | Downstream | routine |  | Copper | 3.1 | ug/L
1002 | NWCA Intensification | 7/23/2015 | Bottomland Hardwood Forest | Wake | Piedmont | RDU_DN | Downstream | routine |  | Magnesium | 1.6 | mg/L
1002 | NWCA Intensification | 7/23/2015 | Bottomland Hardwood Forest | Wake | Piedmont | RDU_DN | Downstream | routine |  | Ammonia | 0.08 | mg/L as N
1002 | NWCA Intensification | 7/23/2015 | Bottomland Hardwood Forest | Wake | Piedmont | RDU_DN | Downstream | routine |  | NO2+NO3 | 0.03 | mg/L as N
1002 | NWCA Intensification | 7/23/2015 | Bottomland Hardwood Forest | Wake | Piedmont | RDU_DN | Downstream | routine |  | Lead | 2 | ug/L | Nondetect
1002 | NWCA Intensification | 7/23/2015 | Bottomland Hardwood Forest | Wake | Piedmont | RDU_DN | Downstream | routine |  | Phosphorus | 0.07 | mg/L as P
1002 | NWCA Intensification | 7/23/2015 | Bottomland Hardwood Forest | Wake | Piedmont | RDU_DN | Downstream | routine |  | TKN | 0.66 | mg/L as N
1002 | NWCA Intensification | 7/23/2015 | Bottomland Hardwood Forest | Wake | Piedmont | RDU_DN | Downstream | routine |  | TOC | 10 | mg/L
1002 | NWCA Intensification | 7/23/2015 | Bottomland Hardwood Forest | Wake | Piedmont | RDU_DN | Downstream | routine |  | Zinc | 10 | ug/L | Nondetect
1002 | NWCA Intensification | 7/23/2015 | Bottomland Hardwood Forest | Wake | Piedmont | RDU_DN | Downstream | routine |  | DOC | 11 | mg/L
1002 | NWCA Intensification | 12/14/2015 | Bottomland Hardwood Forest | Wake | Piedmont | RDU_DN | Downstream | routine |  | DOC | 6.8 | mg/L
1002 | NWCA Intensification | 12/14/2015 | Bottomland Hardwood Forest | Wake | Piedmont | RDU_DN | Downstream | routine |  | Calcium | 9.2 | mg/L
1002 | NWCA Intensification | 12/14/2015 | Bottomland Hardwood Forest | Wake | Piedmont | RDU_DN | Downstream | routine |  | Copper | 2 | ug/L | Nondetect
1002 | NWCA Intensification | 12/14/2015 | Bottomland Hardwood Forest | Wake | Piedmont | RDU_DN | Downstream | routine |  | Magnesium | 4.2 | mg/L
1002 | NWCA Intensification | 12/14/2015 | Bottomland Hardwood Forest | Wake | Piedmont | RDU_DN | Downstream | routine |  | Ammonia | 0.02 | mg/L as N | Nondetect
1002 | NWCA Intensification | 12/14/2015 | Bottomland Hardwood Forest | Wake | Piedmont | RDU_DN | Downstream | routine |  | NO2+NO3 | 0.02 | mg/L as N | Nondetect
1002 | NWCA Intensification | 12/14/2015 | Bottomland Hardwood Forest | Wake | Piedmont | RDU_DN | Downstream | routine |  | Lead | 2 | ug/L | Nondetect
1002 | NWCA Intensification | 12/14/2015 | Bottomland Hardwood Forest | Wake | Piedmont | RDU_DN | Downstream | routine |  | Phosphorus | 0.06 | mg/L as P
1002 | NWCA Intensification | 12/14/2015 | Bottomland Hardwood Forest | Wake | Piedmont | RDU_DN | Downstream | routine |  | TKN | 0.43 | mg/L as N
1002 | NWCA Intensification | 12/14/2015 | Bottomland Hardwood Forest | Wake | Piedmont | RDU_DN | Downstream | routine |  | TOC | 7 | mg/L
1002 | NWCA Intensification | 12/14/2015 | Bottomland Hardwood Forest | Wake | Piedmont | RDU_DN | Downstream | routine |  | Zinc | 10 | ug/L | Nondetect
1002 | NWCA Intensification | 7/6/2016 | Bottomland Hardwood Forest | Wake | Piedmont | RDU_DN | Downstream | routine |  | Calcium | 6.4 | mg/L
1002 | NWCA Intensification | 7/6/2016 | Bottomland Hardwood Forest | Wake | Piedmont | RDU_DN | Downstream | routine |  | Copper | 4.4 | ug/L
1002 | NWCA Intensification | 7/6/2016 | Bottomland Hardwood Forest | Wake | Piedmont | RDU_DN | Downstream | routine |  | Magnesium | 2.8 | mg/L
1002 | NWCA Intensification | 7/6/2016 | Bottomland Hardwood Forest | Wake | Piedmont | RDU_DN | Downstream | routine |  | Ammonia | 0.03 | mg/L as N
1002 | NWCA Intensification | 7/6/2016 | Bottomland Hardwood Forest | Wake | Piedmont | RDU_DN | Downstream | routine |  | NO2+NO3 | 0.04 | mg/L as N
1002 | NWCA Intensification | 7/6/2016 | Bottomland Hardwood Forest | Wake | Piedmont | RDU_DN | Downstream | routine |  | Lead | 2 | ug/L | Nondetect
1002 | NWCA Intensification | 7/6/2016 | Bottomland Hardwood Forest | Wake | Piedmont | RDU_DN | Downstream | routine |  | Phosphorus | 0.06 | mg/L as P
1002 | NWCA Intensification | 7/6/2016 | Bottomland Hardwood Forest | Wake | Piedmont | RDU_DN | Downstream | routine |  | TKN | 0.71 | mg/L as N
1002 | NWCA Intensification | 7/6/2016 | Bottomland Hardwood Forest | Wake | Piedmont | RDU_DN | Downstream | routine |  | TOC | 22 | mg/L
1002 | NWCA Intensification | 7/6/2016 | Bottomland Hardwood Forest | Wake | Piedmont | RDU_DN | Downstream | routine |  | Zinc | 10 | ug/L | Nondetect
1002 | NWCA Intensification | 7/6/2016 | Bottomland Hardwood Forest | Wake | Piedmont | RDU_DN | Downstream | routine |  | DOC | 24 | mg/L
1002 | NWCA Intensification | 12/14/2016 | Bottomland Hardwood Forest | Wake | Piedmont | RDU_DN | Downstream | routine |  | Calcium | 4.5 | mg/L
1002 | NWCA Intensification | 12/14/2016 | Bottomland Hardwood Forest | Wake | Piedmont | RDU_DN | Downstream | routine |  | Copper | 2.9 | ug/L
1002 | NWCA Intensification | 12/14/2016 | Bottomland Hardwood Forest | Wake | Piedmont | RDU_DN | Downstream | routine |  | Iron | 5400 | ug/L
1002 | NWCA Intensification | 12/14/2016 | Bottomland Hardwood Forest | Wake | Piedmont | RDU_DN | Downstream | routine |  | Magnesium | 2.3 | mg/L
1002 | NWCA Intensification | 12/14/2016 | Bottomland Hardwood Forest | Wake | Piedmont | RDU_DN | Downstream | routine |  | Ammonia | 0.03 | mg/L as N
1002 | NWCA Intensification | 12/14/2016 | Bottomland Hardwood Forest | Wake | Piedmont | RDU_DN | Downstream | routine |  | NO2+NO3 | 0.02 | mg/L as N
1002 | NWCA Intensification | 12/14/2016 | Bottomland Hardwood Forest | Wake | Piedmont | RDU_DN | Downstream | routine |  | Lead | 2 | ug/L
1002 | NWCA Intensification | 12/14/2016 | Bottomland Hardwood Forest | Wake | Piedmont | RDU_DN | Downstream | routine |  | Phosphorus | 0.25 | mg/L as P
1002 | NWCA Intensification | 12/14/2016 | Bottomland Hardwood Forest | Wake | Piedmont | RDU_DN | Downstream | routine |  | TKN | 1.5 | mg/L as N
1002 | NWCA Intensification | 12/14/2016 | Bottomland Hardwood Forest | Wake | Piedmont | RDU_DN | Downstream | routine |  | TOC | 16 | mg/L
1002 | NWCA Intensification | 12/14/2016 | Bottomland Hardwood Forest | Wake | Piedmont | RDU_DN | Downstream | routine |  | Zinc | 10 | ug/L | Nondetect
1002 | NWCA Intensification | 12/14/2016 | Bottomland Hardwood Forest | Wake | Piedmont | RDU_DN | Downstream | routine |  | DOC | 15 | mg/L
1002 | NWCA Intensification | 12/14/2016 | Bottomland Hardwood Forest | Wake | Piedmont | RDU_DN | Downstream | routine |  | pH | 5.32 | S.U.
1002 | NWCA Intensification | 12/14/2015 | Bottomland Hardwood Forest | Wake | Piedmont | RDU_DN | Downstream | routine |  | Specific Conductivity | 112.3 | uS/cm
1002 | NWCA Intensification | 7/6/2016 | Bottomland Hardwood Forest | Wake | Piedmont | RDU_DN | Downstream | routine |  | Dissolved Oxygen (mg/L) | 6.46 | mg/L
1002 | NWCA Intensification | 6/26/2017 | Bottomland Hardwood Forest | Wake | Piedmont | RDU_DN | Downstream | routine |  | pH | 7.02 | S.U.
1002 | NWCA Intensification | 12/14/2016 | Bottomland Hardwood Forest | Wake | Piedmont | RDU_DN | Downstream | routine |  | Dissolved Oxygen (mg/L) | 2.3 | mg/L
1002 | NWCA Intensification | 6/26/2017 | Bottomland Hardwood Forest | Wake | Piedmont | RDU_DN | Downstream | routine |  | Dissolved Oxygen (mg/L) | 5.25 | mg/L
1002 | NWCA Intensification | 7/23/2015 | Bottomland Hardwood Forest | Wake | Piedmont | RDU_DN | Downstream | routine |  | Specific Conductivity | 39.6 | uS/cm
1002 | NWCA Intensification | 7/6/2016 | Bottomland Hardwood Forest | Wake | Piedmont | RDU_DN | Downstream | routine |  | Specific Conductivity | 66 | uS/cm
1002 | NWCA Intensification | 12/14/2016 | Bottomland Hardwood Forest | Wake | Piedmont | RDU_DN | Downstream | routine |  | Specific Conductivity | 113.3 | uS/cm
1002 | NWCA Intensification | 6/26/2017 | Bottomland Hardwood Forest | Wake | Piedmont | RDU_DN | Downstream | routine |  | Specific Conductivity | 99 | uS/cm
1002 | NWCA Intensification | 7/23/2015 | Bottomland Hardwood Forest | Wake | Piedmont | RDU_DN | Downstream | routine |  | pH | 6.36 | S.U.
1002 | NWCA Intensification | 7/6/2016 | Bottomland Hardwood Forest | Wake | Piedmont | RDU_DN | Downstream | routine |  | pH | 6.79 | S.U.
1002 | NWCA Intensification | 12/14/2016 | Bottomland Hardwood Forest | Wake | Piedmont | RDU_DN | Downstream | routine |  | Air, Temperature | 4.4 | oC
1002 | NWCA Intensification | 12/14/2015 | Bottomland Hardwood Forest | Wake | Piedmont | RDU_DN | Downstream | routine |  | Dissolved Oxygen (mg/L) | 5.9 | mg/L
1002 | NWCA Intensification | 12/14/2015 | Bottomland Hardwood Forest | Wake | Piedmont | RDU_DN | Downstream | routine |  | pH | 5.89 | S.U.
1002 | NWCA Intensification | 12/14/2015 | Bottomland Hardwood Forest | Wake | Piedmont | RDU_DN | Downstream | routine |  | Dissolved Oxygen (%) | 55.9 | %
1002 | NWCA Intensification | 6/26/2017 | Bottomland Hardwood Forest | Wake | Piedmont | RDU_DN | Downstream | routine |  | Air, Temperature | 20 | oC
1002 | NWCA Intensification | 7/23/2015 | Bottomland Hardwood Forest | Wake | Piedmont | RDU_DN | Downstream | routine |  | Dissolved Oxygen (mg/L) | 3.07 | mg/L
1002 | NWCA Intensification | 7/23/2015 | Bottomland Hardwood Forest | Wake | Piedmont | RDU_DN | Downstream | routine |  | Dissolved Oxygen (%) | 35.4 | %
1002 | NWCA Intensification | 7/6/2016 | Bottomland Hardwood Forest | Wake | Piedmont | RDU_DN | Downstream | routine |  | Dissolved Oxygen (%) | 75 | %
1002 | NWCA Intensification | 12/14/2016 | Bottomland Hardwood Forest | Wake | Piedmont | RDU_DN | Downstream | routine |  | Dissolved Oxygen (%) | 19.4 | %
1002 | NWCA Intensification | 6/26/2017 | Bottomland Hardwood Forest | Wake | Piedmont | RDU_DN | Downstream | routine |  | Dissolved Oxygen (%) | 59.2 | %
1002 | NWCA Intensification | 7/23/2015 | Bottomland Hardwood Forest | Wake | Piedmont | RDU_DN | Downstream | routine |  | Air, Temperature | 26.7 | oC
1002 | NWCA Intensification | 12/14/2015 | Bottomland Hardwood Forest | Wake | Piedmont | RDU_DN | Downstream | routine |  | Air, Temperature | 16.7 | oC
1002 | NWCA Intensification | 12/14/2015 | Bottomland Hardwood Forest | Wake | Piedmont | RDU_DN | Downstream | routine |  | Water, Temperature | 13.3 | oC
1002 | NWCA Intensification | 7/6/2016 | Bottomland Hardwood Forest | Wake | Piedmont | RDU_DN | Downstream | routine |  | Air, Temperature | 25.6 | oC
1002 | NWCA Intensification | 6/26/2017 | Bottomland Hardwood Forest | Wake | Piedmont | RDU_DN | Downstream | routine |  | Water, Temperature | 20.9 | oC
1002 | NWCA Intensification | 7/6/2016 | Bottomland Hardwood Forest | Wake | Piedmont | RDU_DN | Downstream | routine |  | Water, Temperature | 22.2 | oC
1002 | NWCA Intensification | 12/14/2016 | Bottomland Hardwood Forest | Wake | Piedmont | RDU_DN | Downstream | routine |  | Water, Temperature | 7.7 | oC
1002 | NWCA Intensification | 7/23/2015 | Bottomland Hardwood Forest | Wake | Piedmont | RDU_DN | Downstream | routine |  | Water, Temperature | 23.5 | oC
1002 | NWCA Intensification | 6/26/2017 | Bottomland Hardwood Forest | Wake | Piedmont | RDU_DN | Downstream | routine |  | Calcium | 9.2 | mg/L
1002 | NWCA Intensification | 6/26/2017 | Bottomland Hardwood Forest | Wake | Piedmont | RDU_DN | Downstream | routine |  | Copper | 2 | ug/L | Nondetect
1002 | NWCA Intensification | 6/20/2017 | Bottomland Hardwood Forest | Wake | Piedmont | RDU_DN | Downstream | routine |  | DOC | 10 | mg/L
1002 | NWCA Intensification | 6/26/2017 | Bottomland Hardwood Forest | Wake | Piedmont | RDU_DN | Downstream | routine |  | Iron | 2000 | ug/L
1002 | NWCA Intensification | 6/26/2017 | Bottomland Hardwood Forest | Wake | Piedmont | RDU_DN | Downstream | routine |  | Magnesium | 3.9 | mg/L
1002 | NWCA Intensification | 6/26/2017 | Bottomland Hardwood Forest | Wake | Piedmont | RDU_DN | Downstream | routine |  | Ammonia | 0.02 | mg/L as N | Nondetect
1002 | NWCA Intensification | 6/26/2017 | Bottomland Hardwood Forest | Wake | Piedmont | RDU_DN | Downstream | routine |  | NO2+NO3 | 0.02 | mg/L as N | Nondetect
1002 | NWCA Intensification | 6/26/2017 | Bottomland Hardwood Forest | Wake | Piedmont | RDU_DN | Downstream | routine |  | Lead | 2 | ug/L | Nondetect
1002 | NWCA Intensification | 6/26/2017 | Bottomland Hardwood Forest | Wake | Piedmont | RDU_DN | Downstream | routine |  | Phosphorus | 0.05 | mg/L as P
1002 | NWCA Intensification | 6/26/2017 | Bottomland Hardwood Forest | Wake | Piedmont | RDU_DN | Downstream | routine |  | TKN | 0.54 | mg/L as N
1002 | NWCA Intensification | 6/26/2017 | Bottomland Hardwood Forest | Wake | Piedmont | RDU_DN | Downstream | routine |  | TOC | 10 | mg/L
1002 | NWCA Intensification | 6/26/2017 | Bottomland Hardwood Forest | Wake | Piedmont | RDU_DN | Downstream | routine |  | Zinc | 10 | ug/L | Nondetect
1002 | NWCA Intensification | 6/26/2017 | Bottomland Hardwood Forest | Wake | Piedmont | RDU_DN | Downstream | routine |  | Sodium | 5.8 | mg/L
1002 | NWCA Intensification | 12/12/2018 | Bottomland Hardwood Forest | Wake | Piedmont | RDU_DN | Downstream | routine |  | Air, Temperature | 2 | oC
1002 | NWCA Intensification | 12/12/2018 | Bottomland Hardwood Forest | Wake | Piedmont | RDU_DN | Downstream | routine |  | pH | 6.95 | S.U.
1002 | NWCA Intensification | 12/12/2018 | Bottomland Hardwood Forest | Wake | Piedmont | RDU_DN | Downstream | routine |  | Specific Conductivity | 61.4 | uS/cm
1002 | NWCA Intensification | 12/12/2018 | Bottomland Hardwood Forest | Wake | Piedmont | RDU_DN | Downstream | routine |  | Water, Temperature | 3.7 | oC
1002 | NWCA Intensification | 12/14/2015 | Bottomland Hardwood Forest | Wake | Piedmont | RDU_UP | Upstream | routine |  | Calcium | 9.5 | mg/L
1002 | NWCA Intensification | 12/14/2015 | Bottomland Hardwood Forest | Wake | Piedmont | RDU_UP | Upstream | routine |  | Copper | 2.1 | ug/L
1002 | NWCA Intensification | 12/14/2015 | Bottomland Hardwood Forest | Wake | Piedmont | RDU_UP | Upstream | routine |  | Magnesium | 4.2 | mg/L
1002 | NWCA Intensification | 12/14/2015 | Bottomland Hardwood Forest | Wake | Piedmont | RDU_UP | Upstream | routine |  | Ammonia | 0.02 | mg/L as N | Nondetect
1002 | NWCA Intensification | 12/14/2015 | Bottomland Hardwood Forest | Wake | Piedmont | RDU_UP | Upstream | routine |  | NO2+NO3 | 0.02 | mg/L as N | Nondetect
1002 | NWCA Intensification | 12/14/2015 | Bottomland Hardwood Forest | Wake | Piedmont | RDU_UP | Upstream | routine |  | Lead | 2 | ug/L | Nondetect
1002 | NWCA Intensification | 12/14/2015 | Bottomland Hardwood Forest | Wake | Piedmont | RDU_UP | Upstream | routine |  | Phosphorus | 0.04 | mg/L as P
1002 | NWCA Intensification | 12/14/2015 | Bottomland Hardwood Forest | Wake | Piedmont | RDU_UP | Upstream | routine |  | TKN | 0.38 | mg/L as N
1002 | NWCA Intensification | 12/14/2015 | Bottomland Hardwood Forest | Wake | Piedmont | RDU_UP | Upstream | routine |  | TOC | 9.2 | mg/L
1002 | NWCA Intensification | 12/14/2015 | Bottomland Hardwood Forest | Wake | Piedmont | RDU_UP | Upstream | routine |  | Zinc | 10 | ug/L | Nondetect
1002 | NWCA Intensification | 12/14/2015 | Bottomland Hardwood Forest | Wake | Piedmont | RDU_UP | Upstream | routine |  | DOC | 9.2 | mg/L
1002 | NWCA Intensification | 7/6/2016 | Bottomland Hardwood Forest | Wake | Piedmont | RDU_UP | Upstream | routine |  | DOC | 23 | mg/L
1002 | NWCA Intensification | 7/6/2016 | Bottomland Hardwood Forest | Wake | Piedmont | RDU_UP | Upstream | routine |  | Calcium | 6.5 | mg/L
1002 | NWCA Intensification | 7/6/2016 | Bottomland Hardwood Forest | Wake | Piedmont | RDU_UP | Upstream | routine |  | Copper | 4.4 | ug/L
1002 | NWCA Intensification | 7/6/2016 | Bottomland Hardwood Forest | Wake | Piedmont | RDU_UP | Upstream | routine |  | Magnesium | 2.9 | mg/L
1002 | NWCA Intensification | 7/6/2016 | Bottomland Hardwood Forest | Wake | Piedmont | RDU_UP | Upstream | routine |  | Ammonia | 0.04 | mg/L as N
1002 | NWCA Intensification | 7/6/2016 | Bottomland Hardwood Forest | Wake | Piedmont | RDU_UP | Upstream | routine |  | NO2+NO3 | 0.04 | mg/L as N
1002 | NWCA Intensification | 7/6/2016 | Bottomland Hardwood Forest | Wake | Piedmont | RDU_UP | Upstream | routine |  | Lead | 2 | ug/L | Nondetect
1002 | NWCA Intensification | 7/6/2016 | Bottomland Hardwood Forest | Wake | Piedmont | RDU_UP | Upstream | routine |  | Phosphorus | 0.06 | mg/L as P
1002 | NWCA Intensification | 7/6/2016 | Bottomland Hardwood Forest | Wake | Piedmont | RDU_UP | Upstream | routine |  | TKN | 0.73 | mg/L as N
1002 | NWCA Intensification | 7/6/2016 | Bottomland Hardwood Forest | Wake | Piedmont | RDU_UP | Upstream | routine |  | TOC | 23 | mg/L
1002 | NWCA Intensification | 7/6/2016 | Bottomland Hardwood Forest | Wake | Piedmont | RDU_UP | Upstream | routine |  | Zinc | 10 | ug/L | Nondetect
1002 | NWCA Intensification | 12/14/2016 | Bottomland Hardwood Forest | Wake | Piedmont | RDU_UP | Upstream | routine |  | Calcium | 3.6 | mg/L
1002 | NWCA Intensification | 12/14/2016 | Bottomland Hardwood Forest | Wake | Piedmont | RDU_UP | Upstream | routine |  | Copper | 4.8 | ug/L
1002 | NWCA Intensification | 12/14/2016 | Bottomland Hardwood Forest | Wake | Piedmont | RDU_UP | Upstream | routine |  | Iron | 1600 | ug/L
1002 | NWCA Intensification | 12/14/2016 | Bottomland Hardwood Forest | Wake | Piedmont | RDU_UP | Upstream | routine |  | Magnesium | 1.6 | mg/L
1002 | NWCA Intensification | 12/14/2016 | Bottomland Hardwood Forest | Wake | Piedmont | RDU_UP | Upstream | routine |  | Ammonia | 0.02 | mg/L as N | Nondetect
1002 | NWCA Intensification | 12/14/2016 | Bottomland Hardwood Forest | Wake | Piedmont | RDU_UP | Upstream | routine |  | NO2+NO3 | 0.02 | mg/L as N | Nondetect
1002 | NWCA Intensification | 12/14/2016 | Bottomland Hardwood Forest | Wake | Piedmont | RDU_UP | Upstream | routine |  | Lead | 2 | ug/L | Nondetect
1002 | NWCA Intensification | 12/14/2016 | Bottomland Hardwood Forest | Wake | Piedmont | RDU_UP | Upstream | routine |  | Phosphorus | 0.08 | mg/L as P
1002 | NWCA Intensification | 12/14/2016 | Bottomland Hardwood Forest | Wake | Piedmont | RDU_UP | Upstream | routine |  | TKN | 0.69 | mg/L as N
1002 | NWCA Intensification | 12/14/2016 | Bottomland Hardwood Forest | Wake | Piedmont | RDU_UP | Upstream | routine |  | TOC | 5.4 | mg/L
1002 | NWCA Intensification | 12/14/2016 | Bottomland Hardwood Forest | Wake | Piedmont | RDU_UP | Upstream | routine |  | Zinc | 16 | ug/L
1002 | NWCA Intensification | 12/14/2016 | Bottomland Hardwood Forest | Wake | Piedmont | RDU_UP | Upstream | routine |  | DOC | 5.6 | mg/L
1002 | NWCA Intensification | 7/6/2016 | Bottomland Hardwood Forest | Wake | Piedmont | RDU_UP | Upstream | routine |  | pH | 6.69 | S.U.
1002 | NWCA Intensification | 12/14/2016 | Bottomland Hardwood Forest | Wake | Piedmont | RDU_UP | Upstream | routine |  | Dissolved Oxygen (mg/L) | 2.5 | mg/L
1002 | NWCA Intensification | 6/26/2017 | Bottomland Hardwood Forest | Wake | Piedmont | RDU_UP | Upstream | routine |  | Dissolved Oxygen (mg/L) | 6.02 | mg/L
1002 | NWCA Intensification | 12/14/2015 | Bottomland Hardwood Forest | Wake | Piedmont | RDU_UP | Upstream | routine |  | Specific Conductivity | 121.9 | uS/cm
1002 | NWCA Intensification | 7/6/2016 | Bottomland Hardwood Forest | Wake | Piedmont | RDU_UP | Upstream | routine |  | Specific Conductivity | 69.3 | uS/cm
1002 | NWCA Intensification | 12/14/2016 | Bottomland Hardwood Forest | Wake | Piedmont | RDU_UP | Upstream | routine |  | Specific Conductivity | 133.5 | uS/cm
1002 | NWCA Intensification | 6/26/2017 | Bottomland Hardwood Forest | Wake | Piedmont | RDU_UP | Upstream | routine |  | pH | 7.01 | S.U.
1002 | NWCA Intensification | 12/14/2015 | Bottomland Hardwood Forest | Wake | Piedmont | RDU_UP | Upstream | routine |  | pH | 5.51 | S.U.
1002 | NWCA Intensification | 12/14/2016 | Bottomland Hardwood Forest | Wake | Piedmont | RDU_UP | Upstream | routine |  | pH | 5.25 | S.U.
1002 | NWCA Intensification | 7/6/2016 | Bottomland Hardwood Forest | Wake | Piedmont | RDU_UP | Upstream | routine |  | Dissolved Oxygen (mg/L) | 5.87 | mg/L
1002 | NWCA Intensification | 12/14/2016 | Bottomland Hardwood Forest | Wake | Piedmont | RDU_UP | Upstream | routine |  | Air, Temperature | 4.4 | oC
1002 | NWCA Intensification | 6/26/2017 | Bottomland Hardwood Forest | Wake | Piedmont | RDU_UP | Upstream | routine |  | Specific Conductivity | 125.5 | uS/cm
1002 | NWCA Intensification | 7/6/2016 | Bottomland Hardwood Forest | Wake | Piedmont | RDU_UP | Upstream | routine |  | Dissolved Oxygen (%) | 67.5 | %
1002 | NWCA Intensification | 6/26/2017 | Bottomland Hardwood Forest | Wake | Piedmont | RDU_UP | Upstream | routine |  | Air, Temperature | 20 | oC
1002 | NWCA Intensification | 12/14/2015 | Bottomland Hardwood Forest | Wake | Piedmont | RDU_UP | Upstream | routine |  | Dissolved Oxygen (%) | 24.9 | %
1002 | NWCA Intensification | 12/14/2015 | Bottomland Hardwood Forest | Wake | Piedmont | RDU_UP | Upstream | routine |  | Dissolved Oxygen (mg/L) | 2.65 | mg/L
1002 | NWCA Intensification | 12/14/2016 | Bottomland Hardwood Forest | Wake | Piedmont | RDU_UP | Upstream | routine |  | Dissolved Oxygen (%) | 21 | %
1002 | NWCA Intensification | 6/26/2017 | Bottomland Hardwood Forest | Wake | Piedmont | RDU_UP | Upstream | routine |  | Dissolved Oxygen (%) | 66 | %
1002 | NWCA Intensification | 12/14/2015 | Bottomland Hardwood Forest | Wake | Piedmont | RDU_UP | Upstream | routine |  | Air, Temperature | 16.7 | oC
1002 | NWCA Intensification | 12/14/2015 | Bottomland Hardwood Forest | Wake | Piedmont | RDU_UP | Upstream | routine |  | Water, Temperature | 12.9 | oC
1002 | NWCA Intensification | 7/6/2016 | Bottomland Hardwood Forest | Wake | Piedmont | RDU_UP | Upstream | routine |  | Air, Temperature | 25.6 | oC
1002 | NWCA Intensification | 7/6/2016 | Bottomland Hardwood Forest | Wake | Piedmont | RDU_UP | Upstream | routine |  | Water, Temperature | 22.1 | oC
1002 | NWCA Intensification | 12/14/2016 | Bottomland Hardwood Forest | Wake | Piedmont | RDU_UP | Upstream | routine |  | Water, Temperature | 7.2 | oC
1002 | NWCA Intensification | 6/26/2017 | Bottomland Hardwood Forest | Wake | Piedmont | RDU_UP | Upstream | routine |  | Water, Temperature | 19.5 | oC
1002 | NWCA Intensification | 6/26/2017 | Bottomland Hardwood Forest | Wake | Piedmont | RDU_UP | Upstream | routine |  | Calcium | 13 | mg/L
1002 | NWCA Intensification | 6/26/2017 | Bottomland Hardwood Forest | Wake | Piedmont | RDU_UP | Upstream | routine |  | Copper | 2 | ug/L | Nondetect
1002 | NWCA Intensification | 6/26/2017 | Bottomland Hardwood Forest | Wake | Piedmont | RDU_UP | Upstream | routine |  | DOC | 10 | mg/L
1002 | NWCA Intensification | 6/26/2017 | Bottomland Hardwood Forest | Wake | Piedmont | RDU_UP | Upstream | routine |  | Iron | 1800 | ug/L
1002 | NWCA Intensification | 6/26/2017 | Bottomland Hardwood Forest | Wake | Piedmont | RDU_UP | Upstream | routine |  | Magnesium | 5.3 | mg/L
1002 | NWCA Intensification | 6/26/2017 | Bottomland Hardwood Forest | Wake | Piedmont | RDU_UP | Upstream | routine |  | Ammonia | 0.02 | mg/L as N | Nondetect
1002 | NWCA Intensification | 6/26/2017 | Bottomland Hardwood Forest | Wake | Piedmont | RDU_UP | Upstream | routine |  | NO2+NO3 | 0.02 | mg/L as N
1002 | NWCA Intensification | 6/26/2017 | Bottomland Hardwood Forest | Wake | Piedmont | RDU_UP | Upstream | routine |  | Lead | 2 | ug/L | Nondetect
1002 | NWCA Intensification | 6/26/2017 | Bottomland Hardwood Forest | Wake | Piedmont | RDU_UP | Upstream | routine |  | Phosphorus | 0.04 | mg/L as P
1002 | NWCA Intensification | 6/26/2017 | Bottomland Hardwood Forest | Wake | Piedmont | RDU_UP | Upstream | routine |  | TKN | 0.45 | mg/L as N
1002 | NWCA Intensification | 6/26/2017 | Bottomland Hardwood Forest | Wake | Piedmont | RDU_UP | Upstream | routine |  | TOC | 9.4 | mg/L
1002 | NWCA Intensification | 6/26/2017 | Bottomland Hardwood Forest | Wake | Piedmont | RDU_UP | Upstream | routine |  | Zinc | 10 | ug/L | Nondetect
1002 | NWCA Intensification | 6/26/2017 | Bottomland Hardwood Forest | Wake | Piedmont | RDU_UP | Upstream | routine |  | Sodium | 7.6 | mg/L
1002 | NWCA Intensification | 12/12/2018 | Bottomland Hardwood Forest | Wake | Piedmont | RDU_UP | Upstream | routine |  | Air, Temperature | 2 | oC
1002 | NWCA Intensification | 12/12/2018 | Bottomland Hardwood Forest | Wake | Piedmont | RDU_UP | Upstream | routine |  | pH | 6.76 | S.U.
1002 | NWCA Intensification | 12/12/2018 | Bottomland Hardwood Forest | Wake | Piedmont | RDU_UP | Upstream | routine |  | Specific Conductivity | 63.4 | uS/cm
1002 | NWCA Intensification | 12/12/2018 | Bottomland Hardwood Forest | Wake | Piedmont | RDU_UP | Upstream | routine |  | Water, Temperature | 4.4 | oC
1002 | NWCA Intensification | 3/8/2012 | Bottomland Hardwood Forest | Wake | Piedmont | 1002 - Downstream | Downstream | routine |  | Air, Temperature | 20 | oC |  | Heavy litter, 4" deep, very light algae
1002 | NWCA Intensification | 3/8/2012 | Bottomland Hardwood Forest | Wake | Piedmont | 1002 - Downstream | Downstream | routine | direct grab | NO2+NO3 | 0.02 | mg/L | Nondetect
1002 | NWCA Intensification | 3/26/2013 | Bottomland Hardwood Forest | Wake | Piedmont | 1002 - Downstream | Downstream | routine | direct grab | NO2+NO3 | 0.02 | mg/L | Nondetect
1002 | NWCA Intensification | 3/26/2013 | Bottomland Hardwood Forest | Wake | Piedmont | 1002 - Downstream | Downstream | routine | direct grab | Ammonia | 0.02 | mg/L | Nondetect
1002 | NWCA Intensification | 3/8/2012 | Bottomland Hardwood Forest | Wake | Piedmont | 1002 - Downstream | Downstream | routine | direct grab | Ammonia | 0.02 | mg/L | Nondetect
1002 | NWCA Intensification | 3/8/2012 | Bottomland Hardwood Forest | Wake | Piedmont | 1002 - Downstream | Downstream | routine | direct grab | Calcium | 6.8 | mg/L
1002 | NWCA Intensification | 3/26/2013 | Bottomland Hardwood Forest | Wake | Piedmont | 1002 - Downstream | Downstream | routine | direct grab | Copper | 2 | ug/L | Nondetect
1002 | NWCA Intensification | 3/8/2012 | Bottomland Hardwood Forest | Wake | Piedmont | 1002 - Downstream | Downstream | routine | direct grab | Copper | 2 | ug/L | Nondetect
1002 | NWCA Intensification | 3/8/2012 | Bottomland Hardwood Forest | Wake | Piedmont | 1002 - Downstream | Downstream | routine |  | Dissolved Oxygen (%) | 14 | % |  | Heavy litter, 4" deep, very light algae
1002 | NWCA Intensification | 3/8/2012 | Bottomland Hardwood Forest | Wake | Piedmont | 1002 - Downstream | Downstream | routine |  | Dissolved Oxygen (mg/L) | 1.4 | mg/L |  | Heavy litter, 4" deep, very light algae
1002 | NWCA Intensification | 3/26/2013 | Bottomland Hardwood Forest | Wake | Piedmont | 1002 - Downstream | Downstream | routine | direct grab | DOC | 4.9 | mg/L
1002 | NWCA Intensification | 3/8/2012 | Bottomland Hardwood Forest | Wake | Piedmont | 1002 - Downstream | Downstream | routine | direct grab | Fecal Colliform | 10 | cfu/100 ml
1002 | NWCA Intensification | 3/26/2013 | Bottomland Hardwood Forest | Wake | Piedmont | 1002 - Downstream | Downstream | routine | direct grab | Fecal Colliform | 2 | cfu/100 ml
1002 | NWCA Intensification | 3/26/2013 | Bottomland Hardwood Forest | Wake | Piedmont | 1002 - Downstream | Downstream | routine | direct grab | Lead | 2 | ug/L | Nondetect
1002 | NWCA Intensification | 3/8/2012 | Bottomland Hardwood Forest | Wake | Piedmont | 1002 - Downstream | Downstream | routine | direct grab | Lead | 2 | ug/L | Nondetect
1002 | NWCA Intensification | 3/8/2012 | Bottomland Hardwood Forest | Wake | Piedmont | 1002 - Downstream | Downstream | routine | direct grab | Magnesium | 2.6 | mg/L
1002 | NWCA Intensification | 3/8/2012 | Bottomland Hardwood Forest | Wake | Piedmont | 1002 - Downstream | Downstream | routine |  | pH | 5.14 | S.U. |  | Heavy litter, 4" deep, very light algae
1002 | NWCA Intensification | 3/26/2013 | Bottomland Hardwood Forest | Wake | Piedmont | 1002 - Downstream | Downstream | routine | direct grab | Phosphorus | 0.03 | mg/L
1002 | NWCA Intensification | 3/8/2012 | Bottomland Hardwood Forest | Wake | Piedmont | 1002 - Downstream | Downstream | routine | direct grab | Phosphorus | 0.06 | mg/L
1002 | NWCA Intensification | 3/8/2012 | Bottomland Hardwood Forest | Wake | Piedmont | 1002 - Downstream | Downstream | routine |  | Specific Conductivity | 98.8 | uS/cm |  | Heavy litter, 4" deep, very light algae
1002 | NWCA Intensification | 3/26/2013 | Bottomland Hardwood Forest | Wake | Piedmont | 1002 - Downstream | Downstream | routine | direct grab | TKN | 0.32 | mg/L
1002 | NWCA Intensification | 3/8/2012 | Bottomland Hardwood Forest | Wake | Piedmont | 1002 - Downstream | Downstream | routine | direct grab | TKN | 0.5 | mg/L
1002 | NWCA Intensification | 3/26/2013 | Bottomland Hardwood Forest | Wake | Piedmont | 1002 - Downstream | Downstream | routine | direct grab | TOC | 4.7 | mg/L
1002 | NWCA Intensification | 3/8/2012 | Bottomland Hardwood Forest | Wake | Piedmont | 1002 - Downstream | Downstream | routine | direct grab | TOC | 9.3 | mg/L
1002 | NWCA Intensification | 3/8/2012 | Bottomland Hardwood Forest | Wake | Piedmont | 1002 - Downstream | Downstream | routine | direct grab | TSS | 11 | mg/L
1002 | NWCA Intensification | 3/26/2013 | Bottomland Hardwood Forest | Wake | Piedmont | 1002 - Downstream | Downstream | routine | direct grab | TSS | 6.2 | mg/L | Nondetect
1002 | NWCA Intensification | 3/8/2012 | Bottomland Hardwood Forest | Wake | Piedmont | 1002 - Downstream | Downstream | routine |  | Water, Temperature | 15 | oC |  | Heavy litter, 4" deep, very light algae
1002 | NWCA Intensification | 3/8/2012 | Bottomland Hardwood Forest | Wake | Piedmont | 1002 - Downstream | Downstream | routine | direct grab | Zinc | 10 | ug/L | Nondetect
1002 | NWCA Intensification | 3/26/2013 | Bottomland Hardwood Forest | Wake | Piedmont | 1002 - Downstream | Downstream | routine | direct grab | Zinc | 10 | ug/L | Nondetect
1002 | NWCA Intensification | 3/8/2012 | Bottomland Hardwood Forest | Wake | Piedmont | 1002 - Upstream | Upstream | routine |  | Air, Temperature | 20 | oC |  | Clear, leaf litter,2" deep
1002 | NWCA Intensification | 3/8/2012 | Bottomland Hardwood Forest | Wake | Piedmont | 1002 - Upstream | Upstream | routine |  | Dissolved Oxygen (%) | 35 | % |  | Clear, leaf litter,2" deep
1002 | NWCA Intensification | 3/8/2012 | Bottomland Hardwood Forest | Wake | Piedmont | 1002 - Upstream | Upstream | routine |  | Dissolved Oxygen (mg/L) | 3.4 | mg/L |  | Clear, leaf litter,2" deep
1002 | NWCA Intensification | 3/8/2012 | Bottomland Hardwood Forest | Wake | Piedmont | 1002 - Upstream | Upstream | routine | direct grab | DOC | 7.9 | mg/L
1002 | NWCA Intensification | 3/8/2012 | Bottomland Hardwood Forest | Wake | Piedmont | 1002 - Upstream | Upstream | routine | direct grab | DOC | 16 | mg/L
1002 | NWCA Intensification | 3/8/2012 | Bottomland Hardwood Forest | Wake | Piedmont | 1002 - Upstream | Upstream | routine |  | pH | 5.53 | S.U. |  | Clear, leaf litter,2" deep
1002 | NWCA Intensification | 3/8/2012 | Bottomland Hardwood Forest | Wake | Piedmont | 1002 - Upstream | Upstream | routine |  | Specific Conductivity | 55.2 | uS/cm |  | Clear, leaf litter,2" deep
1002 | NWCA Intensification | 3/8/2012 | Bottomland Hardwood Forest | Wake | Piedmont | 1002 - Upstream | Upstream | routine |  | Water, Temperature | 16.7 | oC |  | Clear, leaf litter,2" deep
1002 | NWCA Intensification | 6/14/2012 | Bottomland Hardwood Forest | Wake | Piedmont | 1002 - Upstream Alt. | Upstream | routine |  | Air, Temperature | 18 | oC |  | Moved point due to being dry,water is clear and ~1"-2" in depth, with moderate leaf litter, heavy polygonum
1002 | NWCA Intensification | 6/14/2012 | Bottomland Hardwood Forest | Wake | Piedmont | 1002 - Upstream Alt. | Upstream | routine |  | Dissolved Oxygen (%) | 43 | % |  | Moved point due to being dry,water is clear and ~1"-2" in depth, with moderate leaf litter, heavy polygonum
1002 | NWCA Intensification | 6/14/2012 | Bottomland Hardwood Forest | Wake | Piedmont | 1002 - Upstream Alt. | Upstream | routine |  | Dissolved Oxygen (mg/L) | 4.1 | mg/L |  | Moved point due to being dry,water is clear and ~1"-2" in depth, with moderate leaf litter, heavy polygonum
1002 | NWCA Intensification | 6/14/2012 | Bottomland Hardwood Forest | Wake | Piedmont | 1002 - Upstream Alt. | Upstream | routine |  | pH | 5.54 | S.U. |  | Moved point due to being dry,water is clear and ~1"-2" in depth, with moderate leaf litter, heavy polygonum
1002 | NWCA Intensification | 6/14/2012 | Bottomland Hardwood Forest | Wake | Piedmont | 1002 - Upstream Alt. | Upstream | routine |  | Specific Conductivity | 76.9 | uS/cm |  | Moved point due to being dry,water is clear and ~1"-2" in depth, with moderate leaf litter, heavy polygonum
1002 | NWCA Intensification | 6/14/2012 | Bottomland Hardwood Forest | Wake | Piedmont | 1002 - Upstream Alt. | Upstream | routine |  | Water, Temperature | 19.3 | oC |  | Moved point due to being dry,water is clear and ~1"-2" in depth, with moderate leaf litter, heavy polygonum
1002 | NWCA Intensification | 3/26/2013 | Bottomland Hardwood Forest | Wake | Piedmont | 1002 - Upstream | Upstream | routine | direct grab | NO2+NO3 | 0.02 | mg/L
1002 | NWCA Intensification | 6/14/2012 | Bottomland Hardwood Forest | Wake | Piedmont | 1002 - Upstream | Upstream | routine | direct grab | NO2+NO3 | 0.02 | mg/L | Nondetect
1002 | NWCA Intensification | 3/26/2013 | Bottomland Hardwood Forest | Wake | Piedmont | 1002 - Upstream | Upstream | routine | direct grab | Ammonia | 0.02 | mg/L | Nondetect
1002 | NWCA Intensification | 6/14/2012 | Bottomland Hardwood Forest | Wake | Piedmont | 1002 - Upstream | Upstream | routine | direct grab | Ammonia | 0.02 | mg/L | Nondetect
1002 | NWCA Intensification | 6/14/2012 | Bottomland Hardwood Forest | Wake | Piedmont | 1002 - Upstream | Upstream | routine | direct grab | Calcium | 6.6 | mg/L
1002 | NWCA Intensification | 6/14/2012 | Bottomland Hardwood Forest | Wake | Piedmont | 1002 - Upstream | Upstream | routine | direct grab | Copper | 8.9 | ug/L
1002 | NWCA Intensification | 3/26/2013 | Bottomland Hardwood Forest | Wake | Piedmont | 1002 - Upstream | Upstream | routine | direct grab | Copper | 5.3 | ug/L
1002 | NWCA Intensification | 3/26/2013 | Bottomland Hardwood Forest | Wake | Piedmont | 1002 - Upstream | Upstream | routine | direct grab | DOC | 12 | mg/L
1002 | NWCA Intensification | 6/14/2012 | Bottomland Hardwood Forest | Wake | Piedmont | 1002 - Upstream | Upstream | routine | direct grab | DOC | 16 | mg/L
1002 | NWCA Intensification | 6/14/2012 | Bottomland Hardwood Forest | Wake | Piedmont | 1002 - Upstream | Upstream | routine | direct grab | Fecal Colliform | 670 | cfu/100 ml
1002 | NWCA Intensification | 3/26/2013 | Bottomland Hardwood Forest | Wake | Piedmont | 1002 - Upstream | Upstream | routine | direct grab | Fecal Colliform | 15 | cfu/100 ml
1002 | NWCA Intensification | 6/14/2012 | Bottomland Hardwood Forest | Wake | Piedmont | 1002 - Upstream | Upstream | routine | direct grab | Lead | 2.1 | ug/L
1002 | NWCA Intensification | 3/26/2013 | Bottomland Hardwood Forest | Wake | Piedmont | 1002 - Upstream | Upstream | routine | direct grab | Lead | 2 | ug/L | Nondetect
1002 | NWCA Intensification | 6/14/2012 | Bottomland Hardwood Forest | Wake | Piedmont | 1002 - Upstream | Upstream | routine | direct grab | Magnesium | 3 | mg/L
1002 | NWCA Intensification | 3/26/2013 | Bottomland Hardwood Forest | Wake | Piedmont | 1002 - Upstream | Upstream | routine | direct grab | Phosphorus | 0.07 | mg/L
1002 | NWCA Intensification | 6/14/2012 | Bottomland Hardwood Forest | Wake | Piedmont | 1002 - Upstream | Upstream | routine | direct grab | Phosphorus | 0.2 | mg/L
1002 | NWCA Intensification | 3/26/2013 | Bottomland Hardwood Forest | Wake | Piedmont | 1002 - Upstream | Upstream | routine | direct grab | TKN | 0.98 | mg/L
1002 | NWCA Intensification | 6/14/2012 | Bottomland Hardwood Forest | Wake | Piedmont | 1002 - Upstream | Upstream | routine | direct grab | TKN | 1.3 | mg/L
1002 | NWCA Intensification | 6/14/2012 | Bottomland Hardwood Forest | Wake | Piedmont | 1002 - Upstream | Upstream | routine | direct grab | TOC | 17 | mg/L
1002 | NWCA Intensification | 3/26/2013 | Bottomland Hardwood Forest | Wake | Piedmont | 1002 - Upstream | Upstream | routine | direct grab | TOC | 13 | mg/L
1002 | NWCA Intensification | 6/14/2012 | Bottomland Hardwood Forest | Wake | Piedmont | 1002 - Upstream | Upstream | routine | direct grab | TSS | 93 | mg/L
1002 | NWCA Intensification | 3/26/2013 | Bottomland Hardwood Forest | Wake | Piedmont | 1002 - Upstream | Upstream | routine | direct grab | TSS | 6.2 | mg/L | Nondetect
1002 | NWCA Intensification | 6/14/2012 | Bottomland Hardwood Forest | Wake | Piedmont | 1002 - Upstream | Upstream | routine | direct grab | Zinc | 10 | ug/L | Nondetect
1002 | NWCA Intensification | 3/26/2013 | Bottomland Hardwood Forest | Wake | Piedmont | 1002 - Upstream | Upstream | routine | direct grab | Zinc | 13 | ug/L
1004 | NWCA Intensification | 12/17/2015 | Bottomland Hardwood Forest | Cabarrus | Piedmont | RKR_DN | Downstream | routine |  | Calcium | 9.4 | mg/L
1004 | NWCA Intensification | 12/17/2015 | Bottomland Hardwood Forest | Cabarrus | Piedmont | RKR_DN | Downstream | routine |  | Copper | 9.4 | ug/L
1004 | NWCA Intensification | 12/17/2015 | Bottomland Hardwood Forest | Cabarrus | Piedmont | RKR_DN | Downstream | routine |  | Magnesium | 4 | mg/L
1004 | NWCA Intensification | 12/17/2015 | Bottomland Hardwood Forest | Cabarrus | Piedmont | RKR_DN | Downstream | routine |  | Ammonia | 0.02 | mg/L as N | Nondetect
1004 | NWCA Intensification | 12/17/2015 | Bottomland Hardwood Forest | Cabarrus | Piedmont | RKR_DN | Downstream | routine |  | NO2+NO3 | 0.02 | mg/L as N | Nondetect
1004 | NWCA Intensification | 12/17/2015 | Bottomland Hardwood Forest | Cabarrus | Piedmont | RKR_DN | Downstream | routine |  | Lead | 2.6 | ug/L
1004 | NWCA Intensification | 12/17/2015 | Bottomland Hardwood Forest | Cabarrus | Piedmont | RKR_DN | Downstream | routine |  | Phosphorus | 0.29 | mg/L as P
1004 | NWCA Intensification | 12/17/2015 | Bottomland Hardwood Forest | Cabarrus | Piedmont | RKR_DN | Downstream | routine |  | TKN | 0.83 | mg/L as N
1004 | NWCA Intensification | 12/17/2015 | Bottomland Hardwood Forest | Cabarrus | Piedmont | RKR_DN | Downstream | routine |  | TOC | 11 | mg/L
1004 | NWCA Intensification | 12/17/2015 | Bottomland Hardwood Forest | Cabarrus | Piedmont | RKR_DN | Downstream | routine |  | Zinc | 16 | ug/L
1004 | NWCA Intensification | 12/17/2015 | Bottomland Hardwood Forest | Cabarrus | Piedmont | RKR_DN | Downstream | routine |  | DOC | 8.3 | mg/L
1004 | NWCA Intensification | 12/15/2016 | Bottomland Hardwood Forest | Cabarrus | Piedmont | RKR_DN | Downstream | routine |  | Calcium | 8.7 | mg/L
1004 | NWCA Intensification | 12/15/2016 | Bottomland Hardwood Forest | Cabarrus | Piedmont | RKR_DN | Downstream | routine |  | Copper | 5.8 | ug/L
1004 | NWCA Intensification | 12/15/2016 | Bottomland Hardwood Forest | Cabarrus | Piedmont | RKR_DN | Downstream | routine |  | Iron | 1700 | ug/L
1004 | NWCA Intensification | 12/15/2016 | Bottomland Hardwood Forest | Cabarrus | Piedmont | RKR_DN | Downstream | routine |  | Magnesium | 3.2 | mg/L
1004 | NWCA Intensification | 12/15/2016 | Bottomland Hardwood Forest | Cabarrus | Piedmont | RKR_DN | Downstream | routine |  | Ammonia | 0.02 | mg/L as N | Nondetect
1004 | NWCA Intensification | 12/15/2016 | Bottomland Hardwood Forest | Cabarrus | Piedmont | RKR_DN | Downstream | routine |  | NO2+NO3 | 0.02 | mg/L as N | Nondetect
1004 | NWCA Intensification | 12/15/2016 | Bottomland Hardwood Forest | Cabarrus | Piedmont | RKR_DN | Downstream | routine |  | Lead | 2 | ug/L | Nondetect
1004 | NWCA Intensification | 12/15/2016 | Bottomland Hardwood Forest | Cabarrus | Piedmont | RKR_DN | Downstream | routine |  | Phosphorus | 0.16 | mg/L as P
1004 | NWCA Intensification | 12/15/2016 | Bottomland Hardwood Forest | Cabarrus | Piedmont | RKR_DN | Downstream | routine |  | TKN | 0.6 | mg/L as N
1004 | NWCA Intensification | 12/15/2016 | Bottomland Hardwood Forest | Cabarrus | Piedmont | RKR_DN | Downstream | routine |  | TOC | 6.6 | mg/L
1004 | NWCA Intensification | 12/15/2016 | Bottomland Hardwood Forest | Cabarrus | Piedmont | RKR_DN | Downstream | routine |  | Zinc | 30 | ug/L
1004 | NWCA Intensification | 12/15/2016 | Bottomland Hardwood Forest | Cabarrus | Piedmont | RKR_DN | Downstream | routine |  | DOC | 6.8 | mg/L
1004 | NWCA Intensification | 12/15/2016 | Bottomland Hardwood Forest | Cabarrus | Piedmont | RKR_DN | Downstream | routine |  | pH | 4.95 | S.U.
1004 | NWCA Intensification | 12/17/2015 | Bottomland Hardwood Forest | Cabarrus | Piedmont | RKR_DN | Downstream | routine |  | pH | 6.02 | S.U.
1004 | NWCA Intensification | 12/15/2016 | Bottomland Hardwood Forest | Cabarrus | Piedmont | RKR_DN | Downstream | routine |  | Dissolved Oxygen (mg/L) | 2.53 | mg/L
1004 | NWCA Intensification | 6/26/2017 | Bottomland Hardwood Forest | Cabarrus | Piedmont | RKR_DN | Downstream | routine |  | Specific Conductivity | 139.7 | uS/cm
1004 | NWCA Intensification | 6/26/2017 | Bottomland Hardwood Forest | Cabarrus | Piedmont | RKR_DN | Downstream | routine |  | pH | 6.09 | S.U.
1004 | NWCA Intensification | 12/15/2016 | Bottomland Hardwood Forest | Cabarrus | Piedmont | RKR_DN | Downstream | routine |  | Specific Conductivity | 164 | uS/cm
1004 | NWCA Intensification | 12/17/2015 | Bottomland Hardwood Forest | Cabarrus | Piedmont | RKR_DN | Downstream | routine |  | Specific Conductivity | 104.7 | uS/cm
1004 | NWCA Intensification | 6/26/2017 | Bottomland Hardwood Forest | Cabarrus | Piedmont | RKR_DN | Downstream | routine |  | Dissolved Oxygen (mg/L) | 3.1 | mg/L
1004 | NWCA Intensification | 6/26/2017 | Bottomland Hardwood Forest | Cabarrus | Piedmont | RKR_DN | Downstream | routine |  | Dissolved Oxygen (%) | 35.6 | %
1004 | NWCA Intensification | 6/26/2017 | Bottomland Hardwood Forest | Cabarrus | Piedmont | RKR_DN | Downstream | routine |  | Water, Temperature | 21.6 | oC
1004 | NWCA Intensification | 6/26/2017 | Bottomland Hardwood Forest | Cabarrus | Piedmont | RKR_DN | Downstream | routine |  | Air, Temperature | 29 | oC
1004 | NWCA Intensification | 12/15/2016 | Bottomland Hardwood Forest | Cabarrus | Piedmont | RKR_DN | Downstream | routine |  | Water, Temperature | 5.3 | oC
1004 | NWCA Intensification | 12/15/2016 | Bottomland Hardwood Forest | Cabarrus | Piedmont | RKR_DN | Downstream | routine |  | Air, Temperature | 4.4 | oC
1004 | NWCA Intensification | 12/17/2015 | Bottomland Hardwood Forest | Cabarrus | Piedmont | RKR_DN | Downstream | routine |  | Air, Temperature | 12.8 | oC
1004 | NWCA Intensification | 12/15/2016 | Bottomland Hardwood Forest | Cabarrus | Piedmont | RKR_DN | Downstream | routine |  | Dissolved Oxygen (%) | 20.3 | %
1004 | NWCA Intensification | 12/17/2015 | Bottomland Hardwood Forest | Cabarrus | Piedmont | RKR_DN | Downstream | routine |  | Dissolved Oxygen (%) | 60.3 | %
1004 | NWCA Intensification | 12/17/2015 | Bottomland Hardwood Forest | Cabarrus | Piedmont | RKR_DN | Downstream | routine |  | Dissolved Oxygen (mg/L) | 6.54 | mg/L
1004 | NWCA Intensification | 12/17/2015 | Bottomland Hardwood Forest | Cabarrus | Piedmont | RKR_DN | Downstream | routine |  | Water, Temperature | 12.1 | oC
1004 | NWCA Intensification | 6/26/2017 | Bottomland Hardwood Forest | Cabarrus | Piedmont | RKR_DN | Downstream | routine |  | Calcium | 9.7 | mg/L
1004 | NWCA Intensification | 6/26/2017 | Bottomland Hardwood Forest | Cabarrus | Piedmont | RKR_DN | Downstream | routine |  | Copper | 2.1 | ug/L
1004 | NWCA Intensification | 6/26/2017 | Bottomland Hardwood Forest | Cabarrus | Piedmont | RKR_DN | Downstream | routine |  | DOC | 2.3 | mg/L
1004 | NWCA Intensification | 6/26/2017 | Bottomland Hardwood Forest | Cabarrus | Piedmont | RKR_DN | Downstream | routine |  | Iron | 630 | ug/L
1004 | NWCA Intensification | 6/26/2017 | Bottomland Hardwood Forest | Cabarrus | Piedmont | RKR_DN | Downstream | routine |  | Magnesium | 3.9 | mg/L
1004 | NWCA Intensification | 6/26/2017 | Bottomland Hardwood Forest | Cabarrus | Piedmont | RKR_DN | Downstream | routine |  | Ammonia | 0.03 | mg/L as N
1004 | NWCA Intensification | 6/26/2017 | Bottomland Hardwood Forest | Cabarrus | Piedmont | RKR_DN | Downstream | routine |  | NO2+NO3 | 0.02 | mg/L as N | Nondetect
1004 | NWCA Intensification | 6/26/2017 | Bottomland Hardwood Forest | Cabarrus | Piedmont | RKR_DN | Downstream | routine |  | Lead | 2 | ug/L | Nondetect
1004 | NWCA Intensification | 6/26/2017 | Bottomland Hardwood Forest | Cabarrus | Piedmont | RKR_DN | Downstream | routine |  | Phosphorus | 0.06 | mg/L as P
1004 | NWCA Intensification | 6/26/2017 | Bottomland Hardwood Forest | Cabarrus | Piedmont | RKR_DN | Downstream | routine |  | TKN | 0.33 | mg/L as N
1004 | NWCA Intensification | 6/26/2017 | Bottomland Hardwood Forest | Cabarrus | Piedmont | RKR_DN | Downstream | routine |  | TOC | 2 | mg/L | Nondetect
1004 | NWCA Intensification | 6/26/2017 | Bottomland Hardwood Forest | Cabarrus | Piedmont | RKR_DN | Downstream | routine |  | Zinc | 10 | ug/L | Nondetect
1004 | NWCA Intensification | 6/26/2017 | Bottomland Hardwood Forest | Cabarrus | Piedmont | RKR_DN | Downstream | routine |  | Sodium | 11 | mg/L
1004 | NWCA Intensification | 12/14/2017 | Bottomland Hardwood Forest | Cabarrus | Piedmont | RKR_DN | Downstream | routine |  | Air, Temperature | 55 | oC
1004 | NWCA Intensification | 12/14/2017 | Bottomland Hardwood Forest | Cabarrus | Piedmont | RKR_DN | Downstream | routine |  | Dissolved Oxygen (mg/L) | 4.6 | mg/L
1004 | NWCA Intensification | 12/14/2017 | Bottomland Hardwood Forest | Cabarrus | Piedmont | RKR_DN | Downstream | routine |  | Dissolved Oxygen (%) | 41 | %
1004 | NWCA Intensification | 12/14/2017 | Bottomland Hardwood Forest | Cabarrus | Piedmont | RKR_DN | Downstream | routine |  | pH | 5.84 | S.U.
1004 | NWCA Intensification | 12/14/2017 | Bottomland Hardwood Forest | Cabarrus | Piedmont | RKR_DN | Downstream | routine |  | Specific Conductivity | 149 | uS/cm
1004 | NWCA Intensification | 12/14/2017 | Bottomland Hardwood Forest | Cabarrus | Piedmont | RKR_DN | Downstream | routine |  | Water, Temperature | 9.9 | oC
1004 | NWCA Intensification | 1/23/2019 | Bottomland Hardwood Forest | Cabarrus | Piedmont | RKR_DN | Downstream | routine |  | Air, Temperature | 4.4 | oC
1004 | NWCA Intensification | 1/23/2019 | Bottomland Hardwood Forest | Cabarrus | Piedmont | RKR_DN | Downstream | routine |  | Dissolved Oxygen (mg/L) | 11 | mg/L
1004 | NWCA Intensification | 1/23/2019 | Bottomland Hardwood Forest | Cabarrus | Piedmont | RKR_DN | Downstream | routine |  | Dissolved Oxygen (%) | 84 | %
1004 | NWCA Intensification | 1/23/2019 | Bottomland Hardwood Forest | Cabarrus | Piedmont | RKR_DN | Downstream | routine |  | pH | 6.88 | S.U.
1004 | NWCA Intensification | 1/23/2019 | Bottomland Hardwood Forest | Cabarrus | Piedmont | RKR_DN | Downstream | routine |  | Specific Conductivity | 123 | uS/cm
1004 | NWCA Intensification | 1/23/2019 | Bottomland Hardwood Forest | Cabarrus | Piedmont | RKR_DN | Downstream | routine |  | Water, Temperature | 4.1 | oC
1004 | NWCA Intensification | 12/14/2017 | Bottomland Hardwood Forest | Cabarrus | Piedmont | RKR_DN | Downstream | routine |  | Calcium | 11 | mg/L
1004 | NWCA Intensification | 12/14/2017 | Bottomland Hardwood Forest | Cabarrus | Piedmont | RKR_DN | Downstream | routine |  | Copper | 2 | ug/L | Nondetect
1004 | NWCA Intensification | 12/14/2017 | Bottomland Hardwood Forest | Cabarrus | Piedmont | RKR_DN | Downstream | routine |  | DOC | 2 | mg/L | Nondetect
1004 | NWCA Intensification | 12/14/2017 | Bottomland Hardwood Forest | Cabarrus | Piedmont | RKR_DN | Downstream | routine |  | Lead | 2 | ug/L | Nondetect
1004 | NWCA Intensification | 12/14/2017 | Bottomland Hardwood Forest | Cabarrus | Piedmont | RKR_DN | Downstream | routine |  | Magnesium | 4.5 | mg/L
1004 | NWCA Intensification | 12/14/2017 | Bottomland Hardwood Forest | Cabarrus | Piedmont | RKR_DN | Downstream | routine |  | TOC | 2 | mg/L | Nondetect
1004 | NWCA Intensification | 12/14/2017 | Bottomland Hardwood Forest | Cabarrus | Piedmont | RKR_DN | Downstream | routine |  | Zinc | 10 | ug/L | Nondetect
1004 | NWCA Intensification | 12/14/2017 | Bottomland Hardwood Forest | Cabarrus | Piedmont | RKR_DN | Downstream | routine |  | Ammonia, total | 0.02 | mg/L | Nondetect
1004 | NWCA Intensification | 12/14/2017 | Bottomland Hardwood Forest | Cabarrus | Piedmont | RKR_DN | Downstream | routine |  | Calcium, total | 12 | mg/L
1004 | NWCA Intensification | 12/14/2017 | Bottomland Hardwood Forest | Cabarrus | Piedmont | RKR_DN | Downstream | routine |  | Copper, total | 2.6 | ug/L
1004 | NWCA Intensification | 12/14/2017 | Bottomland Hardwood Forest | Cabarrus | Piedmont | RKR_DN | Downstream | routine |  | Lead, total | 2 | ug/L | Nondetect
1004 | NWCA Intensification | 12/14/2017 | Bottomland Hardwood Forest | Cabarrus | Piedmont | RKR_DN | Downstream | routine |  | Magnesium, total | 4.8 | mg/L
1004 | NWCA Intensification | 12/14/2017 | Bottomland Hardwood Forest | Cabarrus | Piedmont | RKR_DN | Downstream | routine |  | NO2+NO3, total | 0.02 | mg/L | Nondetect
1004 | NWCA Intensification | 12/14/2017 | Bottomland Hardwood Forest | Cabarrus | Piedmont | RKR_DN | Downstream | routine |  | TKN, total | 0.2 | mg/L
1004 | NWCA Intensification | 12/14/2017 | Bottomland Hardwood Forest | Cabarrus | Piedmont | RKR_DN | Downstream | routine |  | Total Phosphorus, total | 0.04 | mg/L
1004 | NWCA Intensification | 12/14/2017 | Bottomland Hardwood Forest | Cabarrus | Piedmont | RKR_DN | Downstream | routine |  | Zinc, total | 10 | ug/L | Nondetect
1004 | NWCA Intensification | 12/17/2015 | Bottomland Hardwood Forest | Cabarrus | Piedmont | RKR_UP | Upstream | routine |  | Calcium | 9.8 | mg/L
1004 | NWCA Intensification | 12/17/2015 | Bottomland Hardwood Forest | Cabarrus | Piedmont | RKR_UP | Upstream | routine |  | Copper | 5.8 | ug/L
1004 | NWCA Intensification | 12/17/2015 | Bottomland Hardwood Forest | Cabarrus | Piedmont | RKR_UP | Upstream | routine |  | Magnesium | 3.6 | mg/L
1004 | NWCA Intensification | 12/17/2015 | Bottomland Hardwood Forest | Cabarrus | Piedmont | RKR_UP | Upstream | routine |  | Ammonia | 0.04 | mg/L as N
1004 | NWCA Intensification | 12/17/2015 | Bottomland Hardwood Forest | Cabarrus | Piedmont | RKR_UP | Upstream | routine |  | NO2+NO3 | 0.02 | mg/L as N
1004 | NWCA Intensification | 12/17/2015 | Bottomland Hardwood Forest | Cabarrus | Piedmont | RKR_UP | Upstream | routine |  | Lead | 2 | ug/L | Nondetect
1004 | NWCA Intensification | 12/17/2015 | Bottomland Hardwood Forest | Cabarrus | Piedmont | RKR_UP | Upstream | routine |  | Phosphorus | 0.33 | mg/L as P
1004 | NWCA Intensification | 12/17/2015 | Bottomland Hardwood Forest | Cabarrus | Piedmont | RKR_UP | Upstream | routine |  | TKN | 0.98 | mg/L as N
1004 | NWCA Intensification | 12/17/2015 | Bottomland Hardwood Forest | Cabarrus | Piedmont | RKR_UP | Upstream | routine |  | TOC | 11 | mg/L
1004 | NWCA Intensification | 12/17/2015 | Bottomland Hardwood Forest | Cabarrus | Piedmont | RKR_UP | Upstream | routine |  | Zinc | 10 | ug/L | Nondetect
1004 | NWCA Intensification | 12/17/2015 | Bottomland Hardwood Forest | Cabarrus | Piedmont | RKR_UP | Upstream | routine |  | DOC | 11 | mg/L
1004 | NWCA Intensification | 6/26/2017 | Bottomland Hardwood Forest | Cabarrus | Piedmont | RKR_UP | Upstream | routine |  | Dissolved Oxygen (mg/L) | 0.71 | mg/L
1004 | NWCA Intensification | 6/26/2017 | Bottomland Hardwood Forest | Cabarrus | Piedmont | RKR_UP | Upstream | routine |  | pH | 6.31 | S.U.
1004 | NWCA Intensification | 12/17/2015 | Bottomland Hardwood Forest | Cabarrus | Piedmont | RKR_UP | Upstream | routine |  | pH | 6.13 | S.U.
1004 | NWCA Intensification | 12/17/2015 | Bottomland Hardwood Forest | Cabarrus | Piedmont | RKR_UP | Upstream | routine |  | Specific Conductivity | 103.1 | uS/cm
1004 | NWCA Intensification | 12/17/2015 | Bottomland Hardwood Forest | Cabarrus | Piedmont | RKR_UP | Upstream | routine |  | Dissolved Oxygen (mg/L) | 6.81 | mg/L
1004 | NWCA Intensification | 6/26/2017 | Bottomland Hardwood Forest | Cabarrus | Piedmont | RKR_UP | Upstream | routine |  | Air, Temperature | 29 | oC
1004 | NWCA Intensification | 12/17/2015 | Bottomland Hardwood Forest | Cabarrus | Piedmont | RKR_UP | Upstream | routine |  | Water, Temperature | 12.4 | oC
1004 | NWCA Intensification | 12/17/2015 | Bottomland Hardwood Forest | Cabarrus | Piedmont | RKR_UP | Upstream | routine |  | Air, Temperature | 12.8 | oC
1004 | NWCA Intensification | 6/26/2017 | Bottomland Hardwood Forest | Cabarrus | Piedmont | RKR_UP | Upstream | routine |  | Dissolved Oxygen (%) | 8.3 | %
1004 | NWCA Intensification | 12/17/2015 | Bottomland Hardwood Forest | Cabarrus | Piedmont | RKR_UP | Upstream | routine |  | Dissolved Oxygen (%) | 63.2 | %
1004 | NWCA Intensification | 6/26/2017 | Bottomland Hardwood Forest | Cabarrus | Piedmont | RKR_UP | Upstream | routine |  | Water, Temperature | 22.3 | oC
1004 | NWCA Intensification | 6/26/2017 | Bottomland Hardwood Forest | Cabarrus | Piedmont | RKR_UP | Upstream | routine |  | Specific Conductivity | 217.4 | uS/cm
1004 | NWCA Intensification | 6/26/2017 | Bottomland Hardwood Forest | Cabarrus | Piedmont | RKR_UP | Upstream | routine |  | Calcium | 5.7 | mg/L
1004 | NWCA Intensification | 6/26/2017 | Bottomland Hardwood Forest | Cabarrus | Piedmont | RKR_UP | Upstream | routine |  | Copper | 8 | ug/L
1004 | NWCA Intensification | 6/26/2017 | Bottomland Hardwood Forest | Cabarrus | Piedmont | RKR_UP | Upstream | routine |  | DOC | 7.6 | mg/L
1004 | NWCA Intensification | 6/26/2017 | Bottomland Hardwood Forest | Cabarrus | Piedmont | RKR_UP | Upstream | routine |  | Iron | 3000 | ug/L
1004 | NWCA Intensification | 6/26/2017 | Bottomland Hardwood Forest | Cabarrus | Piedmont | RKR_UP | Upstream | routine |  | Magnesium | 2 | mg/L
1004 | NWCA Intensification | 6/26/2017 | Bottomland Hardwood Forest | Cabarrus | Piedmont | RKR_UP | Upstream | routine |  | Ammonia | 0.15 | mg/L as N
1004 | NWCA Intensification | 6/26/2017 | Bottomland Hardwood Forest | Cabarrus | Piedmont | RKR_UP | Upstream | routine |  | NO2+NO3 | 0.02 | mg/L as N | Nondetect
1004 | NWCA Intensification | 6/26/2017 | Bottomland Hardwood Forest | Cabarrus | Piedmont | RKR_UP | Upstream | routine |  | Lead | 2.6 | ug/L
1004 | NWCA Intensification | 6/26/2017 | Bottomland Hardwood Forest | Cabarrus | Piedmont | RKR_UP | Upstream | routine |  | Phosphorus | 0.17 | mg/L as P
1004 | NWCA Intensification | 6/26/2017 | Bottomland Hardwood Forest | Cabarrus | Piedmont | RKR_UP | Upstream | routine |  | TKN | 1.5 | mg/L as N
1004 | NWCA Intensification | 6/26/2017 | Bottomland Hardwood Forest | Cabarrus | Piedmont | RKR_UP | Upstream | routine |  | TOC | 18 | mg/L
1004 | NWCA Intensification | 6/26/2017 | Bottomland Hardwood Forest | Cabarrus | Piedmont | RKR_UP | Upstream | routine |  | Zinc | 22 | ug/L
1004 | NWCA Intensification | 6/26/2017 | Bottomland Hardwood Forest | Cabarrus | Piedmont | RKR_UP | Upstream | routine |  | Sodium | 2.1 | mg/L
1004 | NWCA Intensification | 12/14/2017 | Bottomland Hardwood Forest | Cabarrus | Piedmont | RKR_UP | Upstream | routine |  | Air, Temperature | 55 | oC
1004 | NWCA Intensification | 12/14/2017 | Bottomland Hardwood Forest | Cabarrus | Piedmont | RKR_UP | Upstream | routine |  | Dissolved Oxygen (mg/L) | 2.9 | mg/L
1004 | NWCA Intensification | 12/14/2017 | Bottomland Hardwood Forest | Cabarrus | Piedmont | RKR_UP | Upstream | routine |  | Dissolved Oxygen (%) | 26 | %
1004 | NWCA Intensification | 12/14/2017 | Bottomland Hardwood Forest | Cabarrus | Piedmont | RKR_UP | Upstream | routine |  | pH | 5.44 | S.U.
1004 | NWCA Intensification | 12/14/2017 | Bottomland Hardwood Forest | Cabarrus | Piedmont | RKR_UP | Upstream | routine |  | Specific Conductivity | 105 | uS/cm
1004 | NWCA Intensification | 12/14/2017 | Bottomland Hardwood Forest | Cabarrus | Piedmont | RKR_UP | Upstream | routine |  | Water, Temperature | 9.1 | oC
1004 | NWCA Intensification | 1/23/2019 | Bottomland Hardwood Forest | Cabarrus | Piedmont | RKR_UP | Upstream | routine |  | Air, Temperature | 4.4 | oC
1004 | NWCA Intensification | 1/23/2019 | Bottomland Hardwood Forest | Cabarrus | Piedmont | RKR_UP | Upstream | routine |  | Dissolved Oxygen (mg/L) | 13.2 | mg/L
1004 | NWCA Intensification | 1/23/2019 | Bottomland Hardwood Forest | Cabarrus | Piedmont | RKR_UP | Upstream | routine |  | Dissolved Oxygen (%) | 102 | %
1004 | NWCA Intensification | 1/23/2019 | Bottomland Hardwood Forest | Cabarrus | Piedmont | RKR_UP | Upstream | routine |  | pH | 6.73 | S.U.
1004 | NWCA Intensification | 1/23/2019 | Bottomland Hardwood Forest | Cabarrus | Piedmont | RKR_UP | Upstream | routine |  | Specific Conductivity | 141 | uS/cm
1004 | NWCA Intensification | 1/23/2019 | Bottomland Hardwood Forest | Cabarrus | Piedmont | RKR_UP | Upstream | routine |  | Water, Temperature | 4.1 | oC
1004 | NWCA Intensification | 12/14/2017 | Bottomland Hardwood Forest | Cabarrus | Piedmont | RKR_UP | Upstream | routine |  | Calcium | 6.6 | mg/L
1004 | NWCA Intensification | 12/14/2017 | Bottomland Hardwood Forest | Cabarrus | Piedmont | RKR_UP | Upstream | routine |  | Copper | 2.7 | ug/L
1004 | NWCA Intensification | 12/14/2017 | Bottomland Hardwood Forest | Cabarrus | Piedmont | RKR_UP | Upstream | routine |  | DOC | 4.5 | mg/L
1004 | NWCA Intensification | 12/14/2017 | Bottomland Hardwood Forest | Cabarrus | Piedmont | RKR_UP | Upstream | routine |  | Lead | 2 | ug/L | Nondetect
1004 | NWCA Intensification | 12/14/2017 | Bottomland Hardwood Forest | Cabarrus | Piedmont | RKR_UP | Upstream | routine |  | Magnesium | 2.4 | mg/L
1004 | NWCA Intensification | 12/14/2017 | Bottomland Hardwood Forest | Cabarrus | Piedmont | RKR_UP | Upstream | routine |  | TOC | 4.7 | mg/L
1004 | NWCA Intensification | 12/14/2017 | Bottomland Hardwood Forest | Cabarrus | Piedmont | RKR_UP | Upstream | routine |  | Zinc | 15 | ug/L
1004 | NWCA Intensification | 12/14/2017 | Bottomland Hardwood Forest | Cabarrus | Piedmont | RKR_UP | Upstream | routine |  | Ammonia, total | 0.02 | mg/L | Nondetect
1004 | NWCA Intensification | 12/14/2017 | Bottomland Hardwood Forest | Cabarrus | Piedmont | RKR_UP | Upstream | routine |  | Calcium, total | 6.9 | mg/L
1004 | NWCA Intensification | 12/14/2017 | Bottomland Hardwood Forest | Cabarrus | Piedmont | RKR_UP | Upstream | routine |  | Copper, total | 5.5 | ug/L
1004 | NWCA Intensification | 12/14/2017 | Bottomland Hardwood Forest | Cabarrus | Piedmont | RKR_UP | Upstream | routine |  | Lead, total | 2 | ug/L | Nondetect
1004 | NWCA Intensification | 12/14/2017 | Bottomland Hardwood Forest | Cabarrus | Piedmont | RKR_UP | Upstream | routine |  | Magnesium, total | 2.7 | mg/L
1004 | NWCA Intensification | 12/14/2017 | Bottomland Hardwood Forest | Cabarrus | Piedmont | RKR_UP | Upstream | routine |  | NO2+NO3, total | 0.02 | mg/L | Nondetect
1004 | NWCA Intensification | 12/14/2017 | Bottomland Hardwood Forest | Cabarrus | Piedmont | RKR_UP | Upstream | routine |  | TKN, total | 0.7 | mg/L
1004 | NWCA Intensification | 12/14/2017 | Bottomland Hardwood Forest | Cabarrus | Piedmont | RKR_UP | Upstream | routine |  | Total Phosphorus, total | 0.18 | mg/L
1004 | NWCA Intensification | 12/14/2017 | Bottomland Hardwood Forest | Cabarrus | Piedmont | RKR_UP | Upstream | routine |  | Zinc, total | 22 | ug/L
1004 | NWCA Intensification | 3/15/2012 | Bottomland Hardwood Forest | Cabarrus | Piedmont | 1004 - Downstream | Downstream | routine | direct grab | NO2+NO3 | 0.02 | mg/L | Nondetect | shallow pool <6" deep, flows into larger wetland area, heavy sediment and sediment bottom
1004 | NWCA Intensification | 3/15/2012 | Bottomland Hardwood Forest | Cabarrus | Piedmont | 1004 - Downstream | Downstream | routine |  | Air, Temperature | 21 | oC |  | Shallow pool <6"deep, flows into larger wetland area, heavy sediment bottom
1004 | NWCA Intensification | 3/15/2012 | Bottomland Hardwood Forest | Cabarrus | Piedmont | 1004 - Downstream | Downstream | routine | direct grab | Ammonia | 0.02 | mg/L | Nondetect | shallow pool <6" deep, flows into larger wetland area, heavy sediment and sediment bottom
1004 | NWCA Intensification | 3/15/2012 | Bottomland Hardwood Forest | Cabarrus | Piedmont | 1004 - Downstream | Downstream | routine | direct grab | Copper | 5.3 | ug/L |  | shallow pool <6" deep, flows into larger wetland area, heavy sediment and sediment bottom
1004 | NWCA Intensification | 3/15/2012 | Bottomland Hardwood Forest | Cabarrus | Piedmont | 1004 - Downstream | Downstream | routine | direct grab | Dissolved Oxygen (%) | 29 | % |  | shallow pool <6" deep, flows into larger wetland area, heavy sediment and sediment bottom
1004 | NWCA Intensification | 3/15/2012 | Bottomland Hardwood Forest | Cabarrus | Piedmont | 1004 - Downstream | Downstream | routine | direct grab | Dissolved Oxygen (mg/L) | 2.9 | mg/L |  | shallow pool <6" deep, flows into larger wetland area, heavy sediment and sediment bottom
1004 | NWCA Intensification | 3/15/2012 | Bottomland Hardwood Forest | Cabarrus | Piedmont | 1004 - Downstream | Downstream | routine | direct grab | DOC | 11 | mg/L |  | shallow pool <6" deep, flows into larger wetland area, heavy sediment and sediment bottom
1004 | NWCA Intensification | 3/15/2012 | Bottomland Hardwood Forest | Cabarrus | Piedmont | 1004 - Downstream | Downstream | routine | direct grab | Fecal Colliform | 26 | cfu/100 ml |  | shallow pool <6" deep, flows into larger wetland area, heavy sediment and sediment bottom
1004 | NWCA Intensification | 3/15/2012 | Bottomland Hardwood Forest | Cabarrus | Piedmont | 1004 - Downstream | Downstream | routine | direct grab | Lead | 2 | ug/L | Nondetect | shallow pool <6" deep, flows into larger wetland area, heavy sediment and sediment bottom
1004 | NWCA Intensification | 3/15/2012 | Bottomland Hardwood Forest | Cabarrus | Piedmont | 1004 - Downstream | Downstream | routine | direct grab | pH | 6.54 | S.U. |  | shallow pool <6" deep, flows into larger wetland area, heavy sediment and sediment bottom
1004 | NWCA Intensification | 3/15/2012 | Bottomland Hardwood Forest | Cabarrus | Piedmont | 1004 - Downstream | Downstream | routine | direct grab | Water, Temperature | 15.5 | oC |  | shallow pool <6" deep, flows into larger wetland area, heavy sediment and sediment bottom
1004 | NWCA Intensification | 3/15/2012 | Bottomland Hardwood Forest | Cabarrus | Piedmont | 1004 - Downstream | Downstream | routine | direct grab | Phosphorus | 0.26 | mg/L |  | shallow pool <6" deep, flows into larger wetland area, heavy sediment and sediment bottom
1004 | NWCA Intensification | 3/15/2012 | Bottomland Hardwood Forest | Cabarrus | Piedmont | 1004 - Downstream | Downstream | routine | direct grab | Specific Conductivity | 130.7 | uS/cm |  | shallow pool <6" deep, flows into larger wetland area, heavy sediment and sediment bottom
1004 | NWCA Intensification | 3/15/2012 | Bottomland Hardwood Forest | Cabarrus | Piedmont | 1004 - Downstream | Downstream | routine | direct grab | TKN | 1 | mg/L |  | shallow pool <6" deep, flows into larger wetland area, heavy sediment and sediment bottom
1004 | NWCA Intensification | 3/15/2012 | Bottomland Hardwood Forest | Cabarrus | Piedmont | 1004 - Downstream | Downstream | routine | direct grab | TOC | 14 | mg/L |  | shallow pool <6" deep, flows into larger wetland area, heavy sediment and sediment bottom
1004 | NWCA Intensification | 3/15/2012 | Bottomland Hardwood Forest | Cabarrus | Piedmont | 1004 - Downstream | Downstream | routine | direct grab | TSS | 40 | mg/L |  | shallow pool <6" deep, flows into larger wetland area, heavy sediment and sediment bottom
1004 | NWCA Intensification | 3/15/2012 | Bottomland Hardwood Forest | Cabarrus | Piedmont | 1004 - Downstream | Downstream | routine | direct grab | Zinc | 10 | ug/L | Nondetect | shallow pool <6" deep, flows into larger wetland area, heavy sediment and sediment bottom
1004 | NWCA Intensification | 3/15/2012 | Bottomland Hardwood Forest | Cabarrus | Piedmont | 1004 - Upstream | Upstream | routine | direct grab | NO2+NO3 | 0.02 | mg/L | Nondetect | lg pool, depth 6-12", leafy substrate, near well
1004 | NWCA Intensification | 3/15/2012 | Bottomland Hardwood Forest | Cabarrus | Piedmont | 1004 - Upstream | Upstream | routine |  | Air, Temperature | 28 | oC |  | Large pool, depth 6"-12", leafy substrate, near well
1004 | NWCA Intensification | 3/15/2012 | Bottomland Hardwood Forest | Cabarrus | Piedmont | 1004 - Upstream | Upstream | routine | direct grab | Ammonia | 0.02 | mg/L | Nondetect | lg pool, depth 6-12", leafy substrate, near well
1004 | NWCA Intensification | 3/15/2012 | Bottomland Hardwood Forest | Cabarrus | Piedmont | 1004 - Upstream | Upstream | routine | direct grab | Copper | 4.4 | ug/L |  | lg pool, depth 6-12", leafy substrate, near well
1004 | NWCA Intensification | 3/15/2012 | Bottomland Hardwood Forest | Cabarrus | Piedmont | 1004 - Upstream | Upstream | routine | direct grab | Dissolved Oxygen (%) | 14 | % |  | lg pool, depth 6-12", leafy substrate, near well
1004 | NWCA Intensification | 3/15/2012 | Bottomland Hardwood Forest | Cabarrus | Piedmont | 1004 - Upstream | Upstream | routine | direct grab | Dissolved Oxygen (mg/L) | 1.4 | mg/L |  | lg pool, depth 6-12", leafy substrate, near well
1004 | NWCA Intensification | 3/15/2012 | Bottomland Hardwood Forest | Cabarrus | Piedmont | 1004 - Upstream | Upstream | routine | direct grab | DOC | 13 | mg/L |  | lg pool, depth 6-12", leafy substrate, near well
1004 | NWCA Intensification | 3/15/2012 | Bottomland Hardwood Forest | Cabarrus | Piedmont | 1004 - Upstream | Upstream | routine | direct grab | Fecal Colliform | 470 | cfu/100 ml |  | lg pool, depth 6-12", leafy substrate, near well
1004 | NWCA Intensification | 3/15/2012 | Bottomland Hardwood Forest | Cabarrus | Piedmont | 1004 - Upstream | Upstream | routine | direct grab | Lead | 2 | ug/L | Nondetect | lg pool, depth 6-12", leafy substrate, near well
1004 | NWCA Intensification | 3/15/2012 | Bottomland Hardwood Forest | Cabarrus | Piedmont | 1004 - Upstream | Upstream | routine | direct grab | Water, Temperature | 16.3 | oC |  | lg pool, depth 6-12", leafy substrate, near well
1004 | NWCA Intensification | 3/15/2012 | Bottomland Hardwood Forest | Cabarrus | Piedmont | 1004 - Upstream | Upstream | routine | direct grab | pH | 6.54 | S.U. |  | lg pool, depth 6-12", leafy substrate, near well
1004 | NWCA Intensification | 3/15/2012 | Bottomland Hardwood Forest | Cabarrus | Piedmont | 1004 - Upstream | Upstream | routine | direct grab | Phosphorus | 0.25 | mg/L |  | lg pool, depth 6-12", leafy substrate, near well
1004 | NWCA Intensification | 3/15/2012 | Bottomland Hardwood Forest | Cabarrus | Piedmont | 1004 - Upstream | Upstream | routine | direct grab | Specific Conductivity | 107.3 | uS/cm |  | lg pool, depth 6-12", leafy substrate, near well
1004 | NWCA Intensification | 3/15/2012 | Bottomland Hardwood Forest | Cabarrus | Piedmont | 1004 - Upstream | Upstream | routine | direct grab | TKN | 1.5 | mg/L |  | lg pool, depth 6-12", leafy substrate, near well
1004 | NWCA Intensification | 3/15/2012 | Bottomland Hardwood Forest | Cabarrus | Piedmont | 1004 - Upstream | Upstream | routine | direct grab | TOC | 14 | mg/L |  | lg pool, depth 6-12", leafy substrate, near well
1004 | NWCA Intensification | 3/15/2012 | Bottomland Hardwood Forest | Cabarrus | Piedmont | 1004 - Upstream | Upstream | routine | direct grab | TSS | 24 | mg/L |  | lg pool, depth 6-12", leafy substrate, near well
1004 | NWCA Intensification | 3/15/2012 | Bottomland Hardwood Forest | Cabarrus | Piedmont | 1004 - Upstream | Upstream | routine | direct grab | Zinc | 10 | ug/L | Nondetect | lg pool, depth 6-12", leafy substrate, near well
1006 | NWCA Intensification | 3/14/2012 | Bottomland Hardwood Forest | Cabarrus | Piedmont | 1006 - Downstream | Downstream | routine |  | Air, Temperature | 24 | oC |  | Larger shallow pool, ~8"-12" deep, heavy leaves, little algae
1006 | NWCA Intensification | 3/14/2012 | Bottomland Hardwood Forest | Cabarrus | Piedmont | 1006 - Downstream | Downstream | routine | direct grab | Ammonia | 0.02 | mg/L | Nondetect | Larger shallow pool, ~8"-12" deep, heavy leaves, little algae
1006 | NWCA Intensification | 3/14/2012 | Bottomland Hardwood Forest | Cabarrus | Piedmont | 1006 - Downstream | Downstream | routine | direct grab | Copper | 5.2 | ug/L |  | Larger shallow pool, ~8"-12" deep, heavy leaves, little algae
1006 | NWCA Intensification | 3/14/2012 | Bottomland Hardwood Forest | Cabarrus | Piedmont | 1006 - Downstream | Downstream | routine | direct grab | Dissolved Oxygen (%) | 2 | % |  | Larger shallow pool, ~8"-12" deep, heavy leaves, little algae
1006 | NWCA Intensification | 3/14/2012 | Bottomland Hardwood Forest | Cabarrus | Piedmont | 1006 - Downstream | Downstream | routine | direct grab | Dissolved Oxygen (mg/L) | 0.2 | mg/L |  | Larger shallow pool, ~8"-12" deep, heavy leaves, little algae
1006 | NWCA Intensification | 3/14/2012 | Bottomland Hardwood Forest | Cabarrus | Piedmont | 1006 - Downstream | Downstream | routine | direct grab | DOC | 7.2 | mg/L |  | Larger shallow pool, ~8"-12" deep, heavy leaves, little algae
1006 | NWCA Intensification | 3/14/2012 | Bottomland Hardwood Forest | Cabarrus | Piedmont | 1006 - Downstream | Downstream | routine | direct grab | Fecal Colliform | 53 | cfu/100 ml |  | Larger shallow pool, ~8"-12" deep, heavy leaves, little algae
1006 | NWCA Intensification | 3/14/2012 | Bottomland Hardwood Forest | Cabarrus | Piedmont | 1006 - Downstream | Downstream | routine | direct grab | Lead | 2 | ug/L | Nondetect | Larger shallow pool, ~8"-12" deep, heavy leaves, little algae
1006 | NWCA Intensification | 3/14/2012 | Bottomland Hardwood Forest | Cabarrus | Piedmont | 1006 - Downstream | Downstream | routine | direct grab | NO2+NO3 | 0.02 | mg/L | Nondetect | Larger shallow pool, ~8"-12" deep, heavy leaves, little algae
1006 | NWCA Intensification | 3/14/2012 | Bottomland Hardwood Forest | Cabarrus | Piedmont | 1006 - Downstream | Downstream | routine | direct grab | pH | 6.29 | S.U. |  | Larger shallow pool, ~8"-12" deep, heavy leaves, little algae
1006 | NWCA Intensification | 3/14/2012 | Bottomland Hardwood Forest | Cabarrus | Piedmont | 1006 - Downstream | Downstream | routine | direct grab | Water, Temperature | 14.7 | oC |  | Larger shallow pool, ~8"-12" deep, heavy leaves, little algae
1006 | NWCA Intensification | 3/14/2012 | Bottomland Hardwood Forest | Cabarrus | Piedmont | 1006 - Downstream | Downstream | routine | direct grab | Phosphorus | 0.2 | mg/L |  | Larger shallow pool, ~8"-12" deep, heavy leaves, little algae
1006 | NWCA Intensification | 3/14/2012 | Bottomland Hardwood Forest | Cabarrus | Piedmont | 1006 - Downstream | Downstream | routine | direct grab | Specific Conductivity | 136.3 | uS/cm |  | Larger shallow pool, ~8"-12" deep, heavy leaves, little algae
1006 | NWCA Intensification | 3/14/2012 | Bottomland Hardwood Forest | Cabarrus | Piedmont | 1006 - Downstream | Downstream | routine | direct grab | TKN | 1.1 | mg/L |  | Larger shallow pool, ~8"-12" deep, heavy leaves, little algae
1006 | NWCA Intensification | 3/14/2012 | Bottomland Hardwood Forest | Cabarrus | Piedmont | 1006 - Downstream | Downstream | routine | direct grab | TOC | 9.8 | mg/L |  | Larger shallow pool, ~8"-12" deep, heavy leaves, little algae
1006 | NWCA Intensification | 3/14/2012 | Bottomland Hardwood Forest | Cabarrus | Piedmont | 1006 - Downstream | Downstream | routine | direct grab | TSS | 51 | mg/L |  | Larger shallow pool, ~8"-12" deep, heavy leaves, little algae
1006 | NWCA Intensification | 3/14/2012 | Bottomland Hardwood Forest | Cabarrus | Piedmont | 1006 - Downstream | Downstream | routine | direct grab | Zinc | 15 | ug/L |  | Larger shallow pool, ~8"-12" deep, heavy leaves, little algae
1006 | NWCA Intensification | 3/14/2012 | Bottomland Hardwood Forest | Cabarrus | Piedmont | 1006 - Upstream | Upstream | routine |  | Air, Temperature | 23 | oC |  | Small, shallow pool, heavy algae,leaves
1006 | NWCA Intensification | 3/14/2012 | Bottomland Hardwood Forest | Cabarrus | Piedmont | 1006 - Upstream | Upstream | routine | bail | Ammonia | 0.02 | mg/L | Nondetect | Small, shallow pool, heavy algae,leaves
1006 | NWCA Intensification | 3/14/2012 | Bottomland Hardwood Forest | Cabarrus | Piedmont | 1006 - Upstream | Upstream | routine | bail | Calcium | 8.1 | mg/L |  | Small, shallow pool, heavy algae,leaves
1006 | NWCA Intensification | 3/14/2012 | Bottomland Hardwood Forest | Cabarrus | Piedmont | 1006 - Upstream | Upstream | routine | bail | Copper | 3 | ug/L |  | Small, shallow pool, heavy algae,leaves
1006 | NWCA Intensification | 3/14/2012 | Bottomland Hardwood Forest | Cabarrus | Piedmont | 1006 - Upstream | Upstream | routine | bail | Dissolved Oxygen (%) | 15 | % |  | Small, shallow pool, heavy algae,leaves
1006 | NWCA Intensification | 3/14/2012 | Bottomland Hardwood Forest | Cabarrus | Piedmont | 1006 - Upstream | Upstream | routine | bail | Dissolved Oxygen (mg/L) | 1.4 | mg/L |  | Small, shallow pool, heavy algae,leaves
1006 | NWCA Intensification | 3/14/2012 | Bottomland Hardwood Forest | Cabarrus | Piedmont | 1006 - Upstream | Upstream | routine | bail | DOC | 3.7 | mg/L |  | Small, shallow pool, heavy algae,leaves
1006 | NWCA Intensification | 3/14/2012 | Bottomland Hardwood Forest | Cabarrus | Piedmont | 1006 - Upstream | Upstream | routine | bail | Fecal Colliform | 3800 | cfu/100 ml |  | Small, shallow pool, heavy algae,leaves
1006 | NWCA Intensification | 3/14/2012 | Bottomland Hardwood Forest | Cabarrus | Piedmont | 1006 - Upstream | Upstream | routine | bail | Lead | 2 | ug/L | Nondetect | Small, shallow pool, heavy algae,leaves
1006 | NWCA Intensification | 3/14/2012 | Bottomland Hardwood Forest | Cabarrus | Piedmont | 1006 - Upstream | Upstream | routine | bail | Magnesium | 2.8 | mg/L |  | Small, shallow pool, heavy algae,leaves
1006 | NWCA Intensification | 3/14/2012 | Bottomland Hardwood Forest | Cabarrus | Piedmont | 1006 - Upstream | Upstream | routine | bail | NO2+NO3 | 0.02 | mg/L | Nondetect | Small, shallow pool, heavy algae,leaves
1006 | NWCA Intensification | 3/14/2012 | Bottomland Hardwood Forest | Cabarrus | Piedmont | 1006 - Upstream | Upstream | routine | bail | pH | 5.24 | S.U. |  | Small, shallow pool, heavy algae,leaves
1006 | NWCA Intensification | 3/14/2012 | Bottomland Hardwood Forest | Cabarrus | Piedmont | 1006 - Upstream | Upstream | routine | bail | Phosphorus | 0.16 | mg/L |  | Small, shallow pool, heavy algae,leaves
1006 | NWCA Intensification | 3/14/2012 | Bottomland Hardwood Forest | Cabarrus | Piedmont | 1006 - Upstream | Upstream | routine | bail | Specific Conductivity | 98.8 | uS/cm |  | Small, shallow pool, heavy algae,leaves
1006 | NWCA Intensification | 3/14/2012 | Bottomland Hardwood Forest | Cabarrus | Piedmont | 1006 - Upstream | Upstream | routine | bail | TKN | 0.66 | mg/L |  | Small, shallow pool, heavy algae,leaves
1006 | NWCA Intensification | 3/14/2012 | Bottomland Hardwood Forest | Cabarrus | Piedmont | 1006 - Upstream | Upstream | routine | bail | TOC | 17 | mg/L |  | Small, shallow pool, heavy algae,leaves
1006 | NWCA Intensification | 3/14/2012 | Bottomland Hardwood Forest | Cabarrus | Piedmont | 1006 - Upstream | Upstream | routine | bail | TSS | 53 | mg/L |  | Small, shallow pool, heavy algae,leaves
1006 | NWCA Intensification | 3/14/2012 | Bottomland Hardwood Forest | Cabarrus | Piedmont | 1006 - Upstream | Upstream | routine | bail | Water, Temperature | 17.1 | oC |  | Small, shallow pool, heavy algae,leaves
1006 | NWCA Intensification | 3/14/2012 | Bottomland Hardwood Forest | Cabarrus | Piedmont | 1006 - Upstream | Upstream | routine | bail | Zinc | 11 | ug/L |  | Small, shallow pool, heavy algae,leaves
1014 | NWCA Intensification | 6/13/2012 | Riverine Swamp Forest | Duplin | Coastal Plain | 1014 - Downstream | Downstream | routine |  | Air, Temperature | 30 | oC |  | 6"-8" turbid, algae moderate, no emergents
1014 | NWCA Intensification | 9/12/2012 | Riverine Swamp Forest | Duplin | Coastal Plain | 1014 - Downstream | Downstream | routine |  | Air, Temperature | 25.6 | oC |  | 6-8" deep decay material heavy algae growth no plant emergents
1014 | NWCA Intensification | 3/8/2012 | Riverine Swamp Forest | Duplin | Coastal Plain | 1014 - Downstream | Downstream | routine |  | Air, Temperature | 22 | oC |  | Water is clear and ~12" deep, water has submerged cane grass and polygonum (heavy), slight algae growth
1014 | NWCA Intensification | 12/6/2012 | Riverine Swamp Forest | Duplin | Coastal Plain | 1014 - Downstream | Downstream | routine |  | Air, Temperature | 10 | oC |  | ~16-20"deep clear leaf litter no plant emergents
1014 | NWCA Intensification | 9/12/2012 | Riverine Swamp Forest | Duplin | Coastal Plain | 1014 - Downstream | Downstream | routine | direct grab | Ammonia | 0.17 | mg/L
1014 | NWCA Intensification | 6/13/2012 | Riverine Swamp Forest | Duplin | Coastal Plain | 1014 - Downstream | Downstream | routine | direct grab | Ammonia | 0.04 | mg/L
1014 | NWCA Intensification | 12/6/2012 | Riverine Swamp Forest | Duplin | Coastal Plain | 1014 - Downstream | Downstream | routine | direct grab | Ammonia | 0.02 | mg/L
1014 | NWCA Intensification | 6/12/2013 | Riverine Swamp Forest | Duplin | Coastal Plain | 1014 - Downstream | Downstream | routine | direct grab | Ammonia | 0.05 | mg/L
1014 | NWCA Intensification | 3/14/2013 | Riverine Swamp Forest | Duplin | Coastal Plain | 1014 - Downstream | Downstream | routine | direct grab | Ammonia | 0.02 | mg/L
1014 | NWCA Intensification | 6/13/2012 | Riverine Swamp Forest | Duplin | Coastal Plain | 1014 - Downstream | Downstream | routine | direct grab | Calcium | 13 | mg/L
1014 | NWCA Intensification | 9/12/2012 | Riverine Swamp Forest | Duplin | Coastal Plain | 1014 - Downstream | Downstream | routine | direct grab | Calcium | 16 | mg/L
1014 | NWCA Intensification | 6/13/2012 | Riverine Swamp Forest | Duplin | Coastal Plain | 1014 - Downstream | Downstream | routine | direct grab | Copper | 7.4 | ug/L
1014 | NWCA Intensification | 9/12/2012 | Riverine Swamp Forest | Duplin | Coastal Plain | 1014 - Downstream | Downstream | routine | direct grab | Copper | 3.9 | ug/L
1014 | NWCA Intensification | 3/14/2013 | Riverine Swamp Forest | Duplin | Coastal Plain | 1014 - Downstream | Downstream | routine | direct grab | Copper | 2 | ug/L | Nondetect
1014 | NWCA Intensification | 12/6/2012 | Riverine Swamp Forest | Duplin | Coastal Plain | 1014 - Downstream | Downstream | routine | direct grab | Copper | 2 | ug/L | Nondetect
1014 | NWCA Intensification | 6/12/2013 | Riverine Swamp Forest | Duplin | Coastal Plain | 1014 - Downstream | Downstream | routine | direct grab | Copper | 3.6 | ug/L
1014 | NWCA Intensification | 9/12/2012 | Riverine Swamp Forest | Duplin | Coastal Plain | 1014 - Downstream | Downstream | routine |  | Dissolved Oxygen (%) | 31.4 | % |  | 6-8" deep decay material heavy algae growth no plant emergents
1014 | NWCA Intensification | 12/6/2012 | Riverine Swamp Forest | Duplin | Coastal Plain | 1014 - Downstream | Downstream | routine |  | Dissolved Oxygen (%) | 24 | % |  | ~16-20"deep clear leaf litter no plant emergents
1014 | NWCA Intensification | 6/13/2012 | Riverine Swamp Forest | Duplin | Coastal Plain | 1014 - Downstream | Downstream | routine |  | Dissolved Oxygen (%) | 65 | % |  | 6"-8" turbid, algae moderate, no emergents
1014 | NWCA Intensification | 3/8/2012 | Riverine Swamp Forest | Duplin | Coastal Plain | 1014 - Downstream | Downstream | routine |  | Dissolved Oxygen (%) | 91 | % |  | Water is clear and ~12" deep, water has submerged cane grass and polygonum (heavy), slight algae growth
1014 | NWCA Intensification | 3/8/2012 | Riverine Swamp Forest | Duplin | Coastal Plain | 1014 - Downstream | Downstream | routine |  | Dissolved Oxygen (mg/L) | 9.2 | mg/L |  | Water is clear and ~12" deep, water has submerged cane grass and polygonum (heavy), slight algae growth
1014 | NWCA Intensification | 9/12/2012 | Riverine Swamp Forest | Duplin | Coastal Plain | 1014 - Downstream | Downstream | routine |  | Dissolved Oxygen (mg/L) | 2.58 | mg/L |  | 6-8" deep decay material heavy algae growth no plant emergents
1014 | NWCA Intensification | 6/13/2012 | Riverine Swamp Forest | Duplin | Coastal Plain | 1014 - Downstream | Downstream | routine |  | Dissolved Oxygen (mg/L) | 5.5 | mg/L |  | 6"-8" turbid, algae moderate, no emergents
1014 | NWCA Intensification | 12/6/2012 | Riverine Swamp Forest | Duplin | Coastal Plain | 1014 - Downstream | Downstream | routine |  | Dissolved Oxygen (mg/L) | 2.5 | mg/L |  | ~16-20"deep clear leaf litter no plant emergents
1014 | NWCA Intensification | 6/13/2012 | Riverine Swamp Forest | Duplin | Coastal Plain | 1014 - Downstream | Downstream | routine | direct grab | DOC | 22 | mg/L
1014 | NWCA Intensification | 9/12/2012 | Riverine Swamp Forest | Duplin | Coastal Plain | 1014 - Downstream | Downstream | routine | direct grab | DOC | 20 | mg/L
1014 | NWCA Intensification | 6/12/2013 | Riverine Swamp Forest | Duplin | Coastal Plain | 1014 - Downstream | Downstream | routine | direct grab | DOC | 19 | mg/L
1014 | NWCA Intensification | 3/8/2012 | Riverine Swamp Forest | Duplin | Coastal Plain | 1014 - Downstream | Downstream | routine | direct grab | DOC | 14 | mg/L
1014 | NWCA Intensification | 12/6/2012 | Riverine Swamp Forest | Duplin | Coastal Plain | 1014 - Downstream | Downstream | routine | direct grab | DOC | 13 | mg/L
1014 | NWCA Intensification | 3/14/2013 | Riverine Swamp Forest | Duplin | Coastal Plain | 1014 - Downstream | Downstream | routine | direct grab | DOC | 12 | mg/L
1014 | NWCA Intensification | 6/12/2013 | Riverine Swamp Forest | Duplin | Coastal Plain | 1014 - Downstream | Downstream | routine | direct grab | Fecal Colliform | 100 | cfu/100 ml
1014 | NWCA Intensification | 12/6/2012 | Riverine Swamp Forest | Duplin | Coastal Plain | 1014 - Downstream | Downstream | routine | direct grab | Fecal Colliform | 110 | cfu/100 ml
1014 | NWCA Intensification | 9/12/2012 | Riverine Swamp Forest | Duplin | Coastal Plain | 1014 - Downstream | Downstream | routine | direct grab | Fecal Colliform | 92 | cfu/100 ml
1014 | NWCA Intensification | 6/13/2012 | Riverine Swamp Forest | Duplin | Coastal Plain | 1014 - Downstream | Downstream | routine | direct grab | Fecal Colliform | 730 | cfu/100 ml
1014 | NWCA Intensification | 3/14/2013 | Riverine Swamp Forest | Duplin | Coastal Plain | 1014 - Downstream | Downstream | routine | direct grab | Fecal Colliform | 39 | cfu/100 ml
1014 | NWCA Intensification | 6/13/2012 | Riverine Swamp Forest | Duplin | Coastal Plain | 1014 - Downstream | Downstream | routine | direct grab | Lead | 2 | ug/L | Nondetect
1014 | NWCA Intensification | 12/6/2012 | Riverine Swamp Forest | Duplin | Coastal Plain | 1014 - Downstream | Downstream | routine | direct grab | Lead | 2 | ug/L | Nondetect
1014 | NWCA Intensification | 3/14/2013 | Riverine Swamp Forest | Duplin | Coastal Plain | 1014 - Downstream | Downstream | routine | direct grab | Lead | 2 | ug/L | Nondetect
1014 | NWCA Intensification | 6/12/2013 | Riverine Swamp Forest | Duplin | Coastal Plain | 1014 - Downstream | Downstream | routine | direct grab | Lead | 2 | ug/L | Nondetect
1014 | NWCA Intensification | 9/12/2012 | Riverine Swamp Forest | Duplin | Coastal Plain | 1014 - Downstream | Downstream | routine | direct grab | Lead | 2.5 | ug/L
1014 | NWCA Intensification | 9/12/2012 | Riverine Swamp Forest | Duplin | Coastal Plain | 1014 - Downstream | Downstream | routine | direct grab | Magnesium | 3.8 | mg/L
1014 | NWCA Intensification | 6/13/2012 | Riverine Swamp Forest | Duplin | Coastal Plain | 1014 - Downstream | Downstream | routine | direct grab | Magnesium | 3 | mg/L
1014 | NWCA Intensification | 6/13/2012 | Riverine Swamp Forest | Duplin | Coastal Plain | 1014 - Downstream | Downstream | routine | direct grab | NO2+NO3 | 0.02 | mg/L | Nondetect
1014 | NWCA Intensification | 9/12/2012 | Riverine Swamp Forest | Duplin | Coastal Plain | 1014 - Downstream | Downstream | routine | direct grab | NO2+NO3 | 0.04 | mg/L | Nondetect
1014 | NWCA Intensification | 3/14/2013 | Riverine Swamp Forest | Duplin | Coastal Plain | 1014 - Downstream | Downstream | routine | direct grab | NO2+NO3 | 0.63 | mg/L
1014 | NWCA Intensification | 6/12/2013 | Riverine Swamp Forest | Duplin | Coastal Plain | 1014 - Downstream | Downstream | routine | direct grab | NO2+NO3 | 1 | mg/L
1014 | NWCA Intensification | 12/6/2012 | Riverine Swamp Forest | Duplin | Coastal Plain | 1014 - Downstream | Downstream | routine | direct grab | NO2+NO3 | 0.02 | mg/L | Nondetect
1014 | NWCA Intensification | 3/8/2012 | Riverine Swamp Forest | Duplin | Coastal Plain | 1014 - Downstream | Downstream | routine |  | pH | 6.15 | S.U. |  | Water is clear and ~12" deep, water has submerged cane grass and polygonum (heavy), slight algae growth
1014 | NWCA Intensification | 12/6/2012 | Riverine Swamp Forest | Duplin | Coastal Plain | 1014 - Downstream | Downstream | routine |  | pH | 5.88 | S.U. |  | ~16-20"deep clear leaf litter no plant emergents
1014 | NWCA Intensification | 9/12/2012 | Riverine Swamp Forest | Duplin | Coastal Plain | 1014 - Downstream | Downstream | routine |  | pH | 6.14 | S.U. |  | 6-8" deep decay material heavy algae growth no plant emergents
1014 | NWCA Intensification | 6/13/2012 | Riverine Swamp Forest | Duplin | Coastal Plain | 1014 - Downstream | Downstream | routine |  | pH | 6.39 | S.U. |  | 6"-8" turbid, algae moderate, no emergents
1014 | NWCA Intensification | 9/12/2012 | Riverine Swamp Forest | Duplin | Coastal Plain | 1014 - Downstream | Downstream | routine | direct grab | Phosphorus | 4.7 | mg/L
1014 | NWCA Intensification | 6/13/2012 | Riverine Swamp Forest | Duplin | Coastal Plain | 1014 - Downstream | Downstream | routine | direct grab | Phosphorus | 0.76 | mg/L
1014 | NWCA Intensification | 6/12/2013 | Riverine Swamp Forest | Duplin | Coastal Plain | 1014 - Downstream | Downstream | routine | direct grab | Phosphorus | 0.3 | mg/L
1014 | NWCA Intensification | 12/6/2012 | Riverine Swamp Forest | Duplin | Coastal Plain | 1014 - Downstream | Downstream | routine | direct grab | Phosphorus | 0.28 | mg/L
1014 | NWCA Intensification | 3/14/2013 | Riverine Swamp Forest | Duplin | Coastal Plain | 1014 - Downstream | Downstream | routine | direct grab | Phosphorus | 0.13 | mg/L
1014 | NWCA Intensification | 3/8/2012 | Riverine Swamp Forest | Duplin | Coastal Plain | 1014 - Downstream | Downstream | routine |  | Specific Conductivity | 151.9 | uS/cm |  | Water is clear and ~12" deep, water has submerged cane grass and polygonum (heavy), slight algae growth
1014 | NWCA Intensification | 6/13/2012 | Riverine Swamp Forest | Duplin | Coastal Plain | 1014 - Downstream | Downstream | routine |  | Specific Conductivity | 128.9 | uS/cm |  | 6"-8" turbid, algae moderate, no emergents
1014 | NWCA Intensification | 9/12/2012 | Riverine Swamp Forest | Duplin | Coastal Plain | 1014 - Downstream | Downstream | routine |  | Specific Conductivity | 166.8 | uS/cm |  | 6-8" deep decay material heavy algae growth no plant emergents
1014 | NWCA Intensification | 12/6/2012 | Riverine Swamp Forest | Duplin | Coastal Plain | 1014 - Downstream | Downstream | routine |  | Specific Conductivity | 157.3 | uS/cm |  | ~16-20"deep clear leaf litter no plant emergents
1014 | NWCA Intensification | 6/13/2012 | Riverine Swamp Forest | Duplin | Coastal Plain | 1014 - Downstream | Downstream | routine | direct grab | TKN | 1.9 | mg/L
1014 | NWCA Intensification | 6/12/2013 | Riverine Swamp Forest | Duplin | Coastal Plain | 1014 - Downstream | Downstream | routine | direct grab | TKN | 1.1 | mg/L
1014 | NWCA Intensification | 3/14/2013 | Riverine Swamp Forest | Duplin | Coastal Plain | 1014 - Downstream | Downstream | routine | direct grab | TKN | 0.79 | mg/L
1014 | NWCA Intensification | 12/6/2012 | Riverine Swamp Forest | Duplin | Coastal Plain | 1014 - Downstream | Downstream | routine | direct grab | TKN | 0.76 | mg/L
1014 | NWCA Intensification | 9/12/2012 | Riverine Swamp Forest | Duplin | Coastal Plain | 1014 - Downstream | Downstream | routine | direct grab | TKN | 5.3 | mg/L
1014 | NWCA Intensification | 6/13/2012 | Riverine Swamp Forest | Duplin | Coastal Plain | 1014 - Downstream | Downstream | routine | direct grab | TOC | 27 | mg/L
1014 | NWCA Intensification | 12/6/2012 | Riverine Swamp Forest | Duplin | Coastal Plain | 1014 - Downstream | Downstream | routine | direct grab | TOC | 15 | mg/L
1014 | NWCA Intensification | 3/14/2013 | Riverine Swamp Forest | Duplin | Coastal Plain | 1014 - Downstream | Downstream | routine | direct grab | TOC | 13 | mg/L
1014 | NWCA Intensification | 9/12/2012 | Riverine Swamp Forest | Duplin | Coastal Plain | 1014 - Downstream | Downstream | routine | direct grab | TOC | 20 | mg/L
1014 | NWCA Intensification | 6/12/2013 | Riverine Swamp Forest | Duplin | Coastal Plain | 1014 - Downstream | Downstream | routine | direct grab | TOC | 21 | mg/L
1014 | NWCA Intensification | 9/12/2012 | Riverine Swamp Forest | Duplin | Coastal Plain | 1014 - Downstream | Downstream | routine | direct grab | TSS | 14 | mg/L
1014 | NWCA Intensification | 6/12/2013 | Riverine Swamp Forest | Duplin | Coastal Plain | 1014 - Downstream | Downstream | routine | direct grab | TSS | 20 | mg/L
1014 | NWCA Intensification | 12/6/2012 | Riverine Swamp Forest | Duplin | Coastal Plain | 1014 - Downstream | Downstream | routine | direct grab | TSS | 6.2 | mg/L
1014 | NWCA Intensification | 3/14/2013 | Riverine Swamp Forest | Duplin | Coastal Plain | 1014 - Downstream | Downstream | routine | direct grab | TSS | 6.2 | mg/L | Nondetect
1014 | NWCA Intensification | 6/13/2012 | Riverine Swamp Forest | Duplin | Coastal Plain | 1014 - Downstream | Downstream | routine | direct grab | TSS | 66 | mg/L
1014 | NWCA Intensification | 6/13/2012 | Riverine Swamp Forest | Duplin | Coastal Plain | 1014 - Downstream | Downstream | routine |  | Water, Temperature | 25.9 | oC |  | 6"-8" turbid, algae moderate, no emergents
1014 | NWCA Intensification | 12/6/2012 | Riverine Swamp Forest | Duplin | Coastal Plain | 1014 - Downstream | Downstream | routine |  | Water, Temperature | 12.4 | oC |  | ~16-20"deep clear leaf litter no plant emergents
1014 | NWCA Intensification | 3/8/2012 | Riverine Swamp Forest | Duplin | Coastal Plain | 1014 - Downstream | Downstream | routine |  | Water, Temperature | 15.1 | oC |  | Water is clear and ~12" deep, water has submerged cane grass and polygonum (heavy), slight algae growth
1014 | NWCA Intensification | 9/12/2012 | Riverine Swamp Forest | Duplin | Coastal Plain | 1014 - Downstream | Downstream | routine |  | Water, Temperature | 23.6 | oC |  | 6-8" deep decay material heavy algae growth no plant emergents
1014 | NWCA Intensification | 3/14/2013 | Riverine Swamp Forest | Duplin | Coastal Plain | 1014 - Downstream | Downstream | routine | direct grab | Zinc | 10 | ug/L | Nondetect
1014 | NWCA Intensification | 6/12/2013 | Riverine Swamp Forest | Duplin | Coastal Plain | 1014 - Downstream | Downstream | routine | direct grab | Zinc | 10 | ug/L | Nondetect
1014 | NWCA Intensification | 6/13/2012 | Riverine Swamp Forest | Duplin | Coastal Plain | 1014 - Downstream | Downstream | routine | direct grab | Zinc | 15 | ug/L
1014 | NWCA Intensification | 9/12/2012 | Riverine Swamp Forest | Duplin | Coastal Plain | 1014 - Downstream | Downstream | routine | direct grab | Zinc | 17 | ug/L
1014 | NWCA Intensification | 12/6/2012 | Riverine Swamp Forest | Duplin | Coastal Plain | 1014 - Downstream | Downstream | routine | direct grab | Zinc | 10 | ug/L | Nondetect
1014 | NWCA Intensification | 6/13/2012 | Riverine Swamp Forest | Duplin | Coastal Plain | 1014 - Upstream | Upstream | routine |  | Air, Temperature | 34 | oC |  | Emergents 3"-6" deep light leaf litter turbid
1014 | NWCA Intensification | 9/12/2012 | Riverine Swamp Forest | Duplin | Coastal Plain | 1014 - Upstream | Upstream | routine |  | Air, Temperature | 25.6 | oC |  | tannic turbid 2-3" deep heavy plant emergents
1014 | NWCA Intensification | 12/6/2012 | Riverine Swamp Forest | Duplin | Coastal Plain | 1014 - Upstream | Upstream | routine |  | Air, Temperature | 10 | oC |  | ~14-18" deep heavy plant emergents leaf litter
1014 | NWCA Intensification | 3/8/2012 | Riverine Swamp Forest | Duplin | Coastal Plain | 1014 - Upstream | Upstream | routine |  | Air, Temperature | 20 | oC |  | Water is 6"-8" deep and clear, heavy submergent growth and slight algae growth
1014 | NWCA Intensification | 9/12/2012 | Riverine Swamp Forest | Duplin | Coastal Plain | 1014 - Upstream | Upstream | routine | direct grab | Ammonia | 1.7 | mg/L
1014 | NWCA Intensification | 12/6/2012 | Riverine Swamp Forest | Duplin | Coastal Plain | 1014 - Upstream | Upstream | routine | direct grab | Ammonia | 0.02 | mg/L | Nondetect
1014 | NWCA Intensification | 3/14/2013 | Riverine Swamp Forest | Duplin | Coastal Plain | 1014 - Upstream | Upstream | routine | direct grab | Ammonia | 0.03 | mg/L
1014 | NWCA Intensification | 6/13/2012 | Riverine Swamp Forest | Duplin | Coastal Plain | 1014 - Upstream | Upstream | routine | direct grab | Ammonia | 0.14 | mg/L
1014 | NWCA Intensification | 6/12/2013 | Riverine Swamp Forest | Duplin | Coastal Plain | 1014 - Upstream | Upstream | routine | direct grab | Ammonia | 0.05 | mg/L
1014 | NWCA Intensification | 9/12/2012 | Riverine Swamp Forest | Duplin | Coastal Plain | 1014 - Upstream | Upstream | routine | direct grab | Calcium | 48 | mg/L
1014 | NWCA Intensification | 6/13/2012 | Riverine Swamp Forest | Duplin | Coastal Plain | 1014 - Upstream | Upstream | routine | direct grab | Calcium | 43 | mg/L
1014 | NWCA Intensification | 3/14/2013 | Riverine Swamp Forest | Duplin | Coastal Plain | 1014 - Upstream | Upstream | routine | direct grab | Copper | 2.1 | ug/L
1014 | NWCA Intensification | 9/12/2012 | Riverine Swamp Forest | Duplin | Coastal Plain | 1014 - Upstream | Upstream | routine | direct grab | Copper | 95 | ug/L
1014 | NWCA Intensification | 6/13/2012 | Riverine Swamp Forest | Duplin | Coastal Plain | 1014 - Upstream | Upstream | routine | direct grab | Copper | 67 | ug/L
1014 | NWCA Intensification | 6/12/2013 | Riverine Swamp Forest | Duplin | Coastal Plain | 1014 - Upstream | Upstream | routine | direct grab | Copper | 2.7 | ug/L
1014 | NWCA Intensification | 12/6/2012 | Riverine Swamp Forest | Duplin | Coastal Plain | 1014 - Upstream | Upstream | routine | direct grab | Copper | 2 | ug/L | Nondetect
1014 | NWCA Intensification | 12/6/2012 | Riverine Swamp Forest | Duplin | Coastal Plain | 1014 - Upstream | Upstream | routine |  | Dissolved Oxygen (%) | 32 | % |  | ~14-18" deep heavy plant emergents leaf litter
1014 | NWCA Intensification | 9/12/2012 | Riverine Swamp Forest | Duplin | Coastal Plain | 1014 - Upstream | Upstream | routine |  | Dissolved Oxygen (%) | 22.2 | % |  | tannic turbid 2-3" deep heavy plant emergents
1014 | NWCA Intensification | 3/8/2012 | Riverine Swamp Forest | Duplin | Coastal Plain | 1014 - Upstream | Upstream | routine |  | Dissolved Oxygen (%) | 98 | % |  | Water is 6"-8" deep and clear, heavy submergent growth and slight algae growth
1014 | NWCA Intensification | 6/13/2012 | Riverine Swamp Forest | Duplin | Coastal Plain | 1014 - Upstream | Upstream | routine |  | Dissolved Oxygen (%) | 26 | % |  | Emergents 3"-6" deep light leaf litter turbid
1014 | NWCA Intensification | 3/8/2012 | Riverine Swamp Forest | Duplin | Coastal Plain | 1014 - Upstream | Upstream | routine |  | Dissolved Oxygen (mg/L) | 10 | mg/L |  | Water is 6"-8" deep and clear, heavy submergent growth and slight algae growth
1014 | NWCA Intensification | 9/12/2012 | Riverine Swamp Forest | Duplin | Coastal Plain | 1014 - Upstream | Upstream | routine |  | Dissolved Oxygen (mg/L) | 2.34 | mg/L |  | tannic turbid 2-3" deep heavy plant emergents
1014 | NWCA Intensification | 6/13/2012 | Riverine Swamp Forest | Duplin | Coastal Plain | 1014 - Upstream | Upstream | routine |  | Dissolved Oxygen (mg/L) | 2.2 | mg/L |  | Emergents 3"-6" deep light leaf litter turbid
1014 | NWCA Intensification | 12/6/2012 | Riverine Swamp Forest | Duplin | Coastal Plain | 1014 - Upstream | Upstream | routine |  | Dissolved Oxygen (mg/L) | 3.5 | mg/L |  | ~14-18" deep heavy plant emergents leaf litter
1014 | NWCA Intensification | 12/6/2012 | Riverine Swamp Forest | Duplin | Coastal Plain | 1014 - Upstream | Upstream | routine | direct grab | DOC | 14 | mg/L
1014 | NWCA Intensification | 9/12/2012 | Riverine Swamp Forest | Duplin | Coastal Plain | 1014 - Upstream | Upstream | routine | direct grab | DOC | 27 | mg/L
1014 | NWCA Intensification | 6/13/2012 | Riverine Swamp Forest | Duplin | Coastal Plain | 1014 - Upstream | Upstream | routine | direct grab | DOC | 16 | mg/L
1014 | NWCA Intensification | 3/8/2012 | Riverine Swamp Forest | Duplin | Coastal Plain | 1014 - Upstream | Upstream | routine | direct grab | DOC | 14 | mg/L
1014 | NWCA Intensification | 3/14/2013 | Riverine Swamp Forest | Duplin | Coastal Plain | 1014 - Upstream | Upstream | routine | direct grab | DOC | 11 | mg/L
1014 | NWCA Intensification | 6/12/2013 | Riverine Swamp Forest | Duplin | Coastal Plain | 1014 - Upstream | Upstream | routine | direct grab | DOC | 18 | mg/L
1014 | NWCA Intensification | 6/13/2012 | Riverine Swamp Forest | Duplin | Coastal Plain | 1014 - Upstream | Upstream | routine | direct grab | Fecal Colliform | 2500 | cfu/100 ml
1014 | NWCA Intensification | 9/12/2012 | Riverine Swamp Forest | Duplin | Coastal Plain | 1014 - Upstream | Upstream | routine | direct grab | Fecal Colliform | 870 | cfu/100 ml
1014 | NWCA Intensification | 6/12/2013 | Riverine Swamp Forest | Duplin | Coastal Plain | 1014 - Upstream | Upstream | routine | direct grab | Fecal Colliform | 100 | cfu/100 ml
1014 | NWCA Intensification | 3/14/2013 | Riverine Swamp Forest | Duplin | Coastal Plain | 1014 - Upstream | Upstream | routine | direct grab | Fecal Colliform | 60 | cfu/100 ml
1014 | NWCA Intensification | 12/6/2012 | Riverine Swamp Forest | Duplin | Coastal Plain | 1014 - Upstream | Upstream | routine | direct grab | Fecal Colliform | 13 | cfu/100 ml
1014 | NWCA Intensification | 12/6/2012 | Riverine Swamp Forest | Duplin | Coastal Plain | 1014 - Upstream | Upstream | routine | direct grab | Lead | 2 | ug/L | Nondetect
1014 | NWCA Intensification | 6/13/2012 | Riverine Swamp Forest | Duplin | Coastal Plain | 1014 - Upstream | Upstream | routine | direct grab | Lead | 48 | ug/L
1014 | NWCA Intensification | 9/12/2012 | Riverine Swamp Forest | Duplin | Coastal Plain | 1014 - Upstream | Upstream | routine | direct grab | Lead | 62 | ug/L
1014 | NWCA Intensification | 3/14/2013 | Riverine Swamp Forest | Duplin | Coastal Plain | 1014 - Upstream | Upstream | routine | direct grab | Lead | 2 | ug/L | Nondetect
1014 | NWCA Intensification | 6/12/2013 | Riverine Swamp Forest | Duplin | Coastal Plain | 1014 - Upstream | Upstream | routine | direct grab | Lead | 2 | ug/L | Nondetect
1014 | NWCA Intensification | 6/13/2012 | Riverine Swamp Forest | Duplin | Coastal Plain | 1014 - Upstream | Upstream | routine | direct grab | Magnesium | 4.4 | mg/L
1014 | NWCA Intensification | 9/12/2012 | Riverine Swamp Forest | Duplin | Coastal Plain | 1014 - Upstream | Upstream | routine | direct grab | Magnesium | 8.7 | mg/L
1014 | NWCA Intensification | 6/13/2012 | Riverine Swamp Forest | Duplin | Coastal Plain | 1014 - Upstream | Upstream | routine | direct grab | NO2+NO3 | 0.02 | mg/L | Nondetect
1014 | NWCA Intensification | 9/12/2012 | Riverine Swamp Forest | Duplin | Coastal Plain | 1014 - Upstream | Upstream | routine | direct grab | NO2+NO3 | 0.02 | mg/L | Nondetect
1014 | NWCA Intensification | 3/14/2013 | Riverine Swamp Forest | Duplin | Coastal Plain | 1014 - Upstream | Upstream | routine | direct grab | NO2+NO3 | 0.57 | mg/L
1014 | NWCA Intensification | 6/12/2013 | Riverine Swamp Forest | Duplin | Coastal Plain | 1014 - Upstream | Upstream | routine | direct grab | NO2+NO3 | 0.85 | mg/L
1014 | NWCA Intensification | 12/6/2012 | Riverine Swamp Forest | Duplin | Coastal Plain | 1014 - Upstream | Upstream | routine | direct grab | NO2+NO3 | 0.02 | mg/L | Nondetect
1014 | NWCA Intensification | 9/12/2012 | Riverine Swamp Forest | Duplin | Coastal Plain | 1014 - Upstream | Upstream | routine |  | pH | 5.95 | S.U. |  | tannic turbid 2-3" deep heavy plant emergents
1014 | NWCA Intensification | 6/13/2012 | Riverine Swamp Forest | Duplin | Coastal Plain | 1014 - Upstream | Upstream | routine |  | pH | 5.66 | S.U. |  | Emergents 3"-6" deep light leaf litter turbid
1014 | NWCA Intensification | 3/8/2012 | Riverine Swamp Forest | Duplin | Coastal Plain | 1014 - Upstream | Upstream | routine |  | pH | 6.21 | S.U. |  | Water is 6"-8" deep and clear, heavy submergent growth and slight algae growth
1014 | NWCA Intensification | 12/6/2012 | Riverine Swamp Forest | Duplin | Coastal Plain | 1014 - Upstream | Upstream | routine |  | pH | 5.75 | S.U. |  | ~14-18" deep heavy plant emergents leaf litter
1014 | NWCA Intensification | 9/12/2012 | Riverine Swamp Forest | Duplin | Coastal Plain | 1014 - Upstream | Upstream | routine | direct grab | Phosphorus | 8.4 | mg/L
1014 | NWCA Intensification | 6/13/2012 | Riverine Swamp Forest | Duplin | Coastal Plain | 1014 - Upstream | Upstream | routine | direct grab | Phosphorus | 15 | mg/L
1014 | NWCA Intensification | 12/6/2012 | Riverine Swamp Forest | Duplin | Coastal Plain | 1014 - Upstream | Upstream | routine | direct grab | Phosphorus | 0.58 | mg/L
1014 | NWCA Intensification | 6/12/2013 | Riverine Swamp Forest | Duplin | Coastal Plain | 1014 - Upstream | Upstream | routine | direct grab | Phosphorus | 0.25 | mg/L
1014 | NWCA Intensification | 3/14/2013 | Riverine Swamp Forest | Duplin | Coastal Plain | 1014 - Upstream | Upstream | routine | direct grab | Phosphorus | 0.1 | mg/L
1014 | NWCA Intensification | 6/13/2012 | Riverine Swamp Forest | Duplin | Coastal Plain | 1014 - Upstream | Upstream | routine |  | Specific Conductivity | 78.8 | uS/cm |  | Emergents 3"-6" deep light leaf litter turbid
1014 | NWCA Intensification | 3/8/2012 | Riverine Swamp Forest | Duplin | Coastal Plain | 1014 - Upstream | Upstream | routine |  | Specific Conductivity | 107.8 | uS/cm |  | Water is 6"-8" deep and clear, heavy submergent growth and slight algae growth
1014 | NWCA Intensification | 9/12/2012 | Riverine Swamp Forest | Duplin | Coastal Plain | 1014 - Upstream | Upstream | routine |  | Specific Conductivity | 251.2 | uS/cm |  | tannic turbid 2-3" deep heavy plant emergents
1014 | NWCA Intensification | 12/6/2012 | Riverine Swamp Forest | Duplin | Coastal Plain | 1014 - Upstream | Upstream | routine |  | Specific Conductivity | 85.4 | uS/cm |  | ~14-18" deep heavy plant emergents leaf litter
1014 | NWCA Intensification | 12/6/2012 | Riverine Swamp Forest | Duplin | Coastal Plain | 1014 - Upstream | Upstream | routine | direct grab | TKN | 1.2 | mg/L
1014 | NWCA Intensification | 6/13/2012 | Riverine Swamp Forest | Duplin | Coastal Plain | 1014 - Upstream | Upstream | routine | direct grab | TKN | 68 | mg/L
1014 | NWCA Intensification | 9/12/2012 | Riverine Swamp Forest | Duplin | Coastal Plain | 1014 - Upstream | Upstream | routine | direct grab | TKN | 24 | mg/L
1014 | NWCA Intensification | 6/12/2013 | Riverine Swamp Forest | Duplin | Coastal Plain | 1014 - Upstream | Upstream | routine | direct grab | TKN | 0.97 | mg/L
1014 | NWCA Intensification | 3/14/2013 | Riverine Swamp Forest | Duplin | Coastal Plain | 1014 - Upstream | Upstream | routine | direct grab | TKN | 0.68 | mg/L
1014 | NWCA Intensification | 12/6/2012 | Riverine Swamp Forest | Duplin | Coastal Plain | 1014 - Upstream | Upstream | routine | direct grab | TOC | 18 | mg/L
1014 | NWCA Intensification | 6/13/2012 | Riverine Swamp Forest | Duplin | Coastal Plain | 1014 - Upstream | Upstream | routine | direct grab | TOC | 940 | mg/L
1014 | NWCA Intensification | 6/12/2013 | Riverine Swamp Forest | Duplin | Coastal Plain | 1014 - Upstream | Upstream | routine | direct grab | TOC | 18 | mg/L
1014 | NWCA Intensification | 9/12/2012 | Riverine Swamp Forest | Duplin | Coastal Plain | 1014 - Upstream | Upstream | routine | direct grab | TOC | 650 | mg/L
1014 | NWCA Intensification | 3/14/2013 | Riverine Swamp Forest | Duplin | Coastal Plain | 1014 - Upstream | Upstream | routine | direct grab | TOC | 11 | mg/L
1014 | NWCA Intensification | 6/13/2012 | Riverine Swamp Forest | Duplin | Coastal Plain | 1014 - Upstream | Upstream | routine | direct grab | TSS | 2100 | mg/L
1014 | NWCA Intensification | 9/12/2012 | Riverine Swamp Forest | Duplin | Coastal Plain | 1014 - Upstream | Upstream | routine | direct grab | TSS | 2010 | mg/L
1014 | NWCA Intensification | 12/6/2012 | Riverine Swamp Forest | Duplin | Coastal Plain | 1014 - Upstream | Upstream | routine | direct grab | TSS | 90 | mg/L
1014 | NWCA Intensification | 6/12/2013 | Riverine Swamp Forest | Duplin | Coastal Plain | 1014 - Upstream | Upstream | routine | direct grab | TSS | 6.2 | mg/L | Nondetect
1014 | NWCA Intensification | 3/14/2013 | Riverine Swamp Forest | Duplin | Coastal Plain | 1014 - Upstream | Upstream | routine | direct grab | TSS | 6.2 | mg/L | Nondetect
1014 | NWCA Intensification | 3/8/2012 | Riverine Swamp Forest | Duplin | Coastal Plain | 1014 - Upstream | Upstream | routine |  | Water, Temperature | 14.9 | oC |  | Water is 6"-8" deep and clear, heavy submergent growth and slight algae growth
1014 | NWCA Intensification | 6/13/2012 | Riverine Swamp Forest | Duplin | Coastal Plain | 1014 - Upstream | Upstream | routine |  | Water, Temperature | 24.3 | oC |  | Emergents 3"-6" deep light leaf litter turbid
1014 | NWCA Intensification | 9/12/2012 | Riverine Swamp Forest | Duplin | Coastal Plain | 1014 - Upstream | Upstream | routine |  | Water, Temperature | 19.7 | oC |  | tannic turbid 2-3" deep heavy plant emergents
1014 | NWCA Intensification | 12/6/2012 | Riverine Swamp Forest | Duplin | Coastal Plain | 1014 - Upstream | Upstream | routine |  | Water, Temperature | 12.3 | oC |  | ~14-18" deep heavy plant emergents leaf litter
1014 | NWCA Intensification | 12/6/2012 | Riverine Swamp Forest | Duplin | Coastal Plain | 1014 - Upstream | Upstream | routine | direct grab | Zinc | 10 | ug/L | Nondetect
1014 | NWCA Intensification | 3/14/2013 | Riverine Swamp Forest | Duplin | Coastal Plain | 1014 - Upstream | Upstream | routine | direct grab | Zinc | 10 | ug/L | Nondetect
1014 | NWCA Intensification | 6/12/2013 | Riverine Swamp Forest | Duplin | Coastal Plain | 1014 - Upstream | Upstream | routine | direct grab | Zinc | 10 | ug/L | Nondetect
1014 | NWCA Intensification | 6/13/2012 | Riverine Swamp Forest | Duplin | Coastal Plain | 1014 - Upstream | Upstream | routine | direct grab | Zinc | 370 | ug/L
1014 | NWCA Intensification | 9/12/2012 | Riverine Swamp Forest | Duplin | Coastal Plain | 1014 - Upstream | Upstream | routine | direct grab | Zinc | 430 | ug/L
1016 | NWCA Intensification | 3/12/2012 | Riverine Swamp Forest | Halifax | Coastal Plain | 1016 - Downstream | Downstream | routine | direct grab | NO2+NO3 | 0.02 | mg/L | Nondetect | Leaf litter,some algae, 6" depth, clear
1016 | NWCA Intensification | 3/12/2012 | Riverine Swamp Forest | Halifax | Coastal Plain | 1016 - Downstream | Downstream | routine |  | Air, Temperature | 20 | oC |  | Leaf litter,some algae, 6" depth, clear
1016 | NWCA Intensification | 3/12/2012 | Riverine Swamp Forest | Halifax | Coastal Plain | 1016 - Downstream | Downstream | routine | direct grab | Ammonia | 0.02 | mg/L | Nondetect | Leaf litter,some algae, 6" depth, clear
1016 | NWCA Intensification | 3/12/2012 | Riverine Swamp Forest | Halifax | Coastal Plain | 1016 - Downstream | Downstream | routine | direct grab | Calcium | 4.6 | mg/L |  | Leaf litter,some algae, 6" depth, clear
1016 | NWCA Intensification | 3/12/2012 | Riverine Swamp Forest | Halifax | Coastal Plain | 1016 - Downstream | Downstream | routine | direct grab | Copper | 2.3 | ug/L |  | Leaf litter,some algae, 6" depth, clear
1016 | NWCA Intensification | 3/12/2012 | Riverine Swamp Forest | Halifax | Coastal Plain | 1016 - Downstream | Downstream | routine | direct grab | Dissolved Oxygen (%) | 75 | % |  | Leaf litter,some algae, 6" depth, clear
1016 | NWCA Intensification | 3/12/2012 | Riverine Swamp Forest | Halifax | Coastal Plain | 1016 - Downstream | Downstream | routine | direct grab | Dissolved Oxygen (mg/L) | 7.4 | mg/L |  | Leaf litter,some algae, 6" depth, clear
1016 | NWCA Intensification | 3/12/2012 | Riverine Swamp Forest | Halifax | Coastal Plain | 1016 - Downstream | Downstream | routine | direct grab | DOC | 33 | mg/L |  | Leaf litter,some algae, 6" depth, clear
1016 | NWCA Intensification | 3/12/2012 | Riverine Swamp Forest | Halifax | Coastal Plain | 1016 - Downstream | Downstream | routine | direct grab | Fecal Colliform | 24 | cfu/100 ml |  | Leaf litter,some algae, 6" depth, clear
1016 | NWCA Intensification | 3/12/2012 | Riverine Swamp Forest | Halifax | Coastal Plain | 1016 - Downstream | Downstream | routine | direct grab | Lead | 2 | ug/L | Nondetect | Leaf litter,some algae, 6" depth, clear
1016 | NWCA Intensification | 3/12/2012 | Riverine Swamp Forest | Halifax | Coastal Plain | 1016 - Downstream | Downstream | routine | direct grab | Magnesium | 2 | mg/L |  | Leaf litter,some algae, 6" depth, clear
1016 | NWCA Intensification | 3/12/2012 | Riverine Swamp Forest | Halifax | Coastal Plain | 1016 - Downstream | Downstream | routine | direct grab | pH | 5.36 | S.U. |  | Leaf litter,some algae, 6" depth, clear
1016 | NWCA Intensification | 3/12/2012 | Riverine Swamp Forest | Halifax | Coastal Plain | 1016 - Downstream | Downstream | routine | direct grab | Phosphorus | 0.08 | mg/L |  | Leaf litter,some algae, 6" depth, clear
1016 | NWCA Intensification | 3/12/2012 | Riverine Swamp Forest | Halifax | Coastal Plain | 1016 - Downstream | Downstream | routine | direct grab | Specific Conductivity | 77.2 | uS/cm |  | Leaf litter,some algae, 6" depth, clear
1016 | NWCA Intensification | 3/12/2012 | Riverine Swamp Forest | Halifax | Coastal Plain | 1016 - Downstream | Downstream | routine | direct grab | TKN | 1.4 | mg/L |  | Leaf litter,some algae, 6" depth, clear
1016 | NWCA Intensification | 3/12/2012 | Riverine Swamp Forest | Halifax | Coastal Plain | 1016 - Downstream | Downstream | routine | direct grab | TOC | 36 | mg/L |  | Leaf litter,some algae, 6" depth, clear
1016 | NWCA Intensification | 3/12/2012 | Riverine Swamp Forest | Halifax | Coastal Plain | 1016 - Downstream | Downstream | routine | direct grab | TSS | 7 | mg/L |  | Leaf litter,some algae, 6" depth, clear
1016 | NWCA Intensification | 3/12/2012 | Riverine Swamp Forest | Halifax | Coastal Plain | 1016 - Downstream | Downstream | routine | direct grab | Water, Temperature | 18.2 | oC |  | Leaf litter,some algae, 6" depth, clear
1016 | NWCA Intensification | 3/12/2012 | Riverine Swamp Forest | Halifax | Coastal Plain | 1016 - Downstream | Downstream | routine | direct grab | Zinc | 10 | ug/L | Nondetect | Leaf litter,some algae, 6" depth, clear
1016 | NWCA Intensification | 6/7/2012 | Riverine Swamp Forest | Halifax | Coastal Plain | 1016 - Downstream Alt. | Downstream | routine |  | Air, Temperature | 23 | oC |  | Heavy leaf debris and light algae film on surface, water is turbid and ~2" deep emergents present
1016 | NWCA Intensification | 6/7/2012 | Riverine Swamp Forest | Halifax | Coastal Plain | 1016 - Downstream Alt. | Downstream | routine |  | Dissolved Oxygen (%) | 36 | % |  | Heavy leaf debris and light algae film on surface, water is turbid and ~2" deep emergents present
1016 | NWCA Intensification | 6/7/2012 | Riverine Swamp Forest | Halifax | Coastal Plain | 1016 - Downstream Alt. | Downstream | routine |  | Dissolved Oxygen (mg/L) | 3.1 | mg/L |  | Heavy leaf debris and light algae film on surface, water is turbid and ~2" deep emergents present
1016 | NWCA Intensification | 6/7/2012 | Riverine Swamp Forest | Halifax | Coastal Plain | 1016 - Downstream Alt. | Downstream | routine |  | pH | 5.36 | S.U. |  | Heavy leaf debris and light algae film on surface, water is turbid and ~2" deep emergents present
1016 | NWCA Intensification | 6/7/2012 | Riverine Swamp Forest | Halifax | Coastal Plain | 1016 - Downstream Alt. | Downstream | routine |  | Specific Conductivity | 62 | uS/cm |  | Heavy leaf debris and light algae film on surface, water is turbid and ~2" deep emergents present
1016 | NWCA Intensification | 6/7/2012 | Riverine Swamp Forest | Halifax | Coastal Plain | 1016 - Downstream Alt. | Downstream | routine |  | Water, Temperature | 20.1 | oC |  | Heavy leaf debris and light algae film on surface, water is turbid and ~2" deep emergents present
1016 | NWCA Intensification | 9/6/2012 | Riverine Swamp Forest | Halifax | Coastal Plain | 1016 - Downstream Alt. 2 | Downstream | routine |  | Air, Temperature | 28.3 | oC |  | 1-2" deep tannic cloudy film on surface heavy leaf litter
1016 | NWCA Intensification | 11/29/2012 | Riverine Swamp Forest | Halifax | Coastal Plain | 1016 - Downstream Alt. 2 | Downstream | routine |  | Air, Temperature | 13.3 | oC |  | ~3-4" deep heavy leaf litter clear no flow
1016 | NWCA Intensification | 9/6/2012 | Riverine Swamp Forest | Halifax | Coastal Plain | 1016 - Downstream Alt. 2 | Downstream | routine |  | Dissolved Oxygen (%) | 32.5 | % |  | 1-2" deep tannic cloudy film on surface heavy leaf litter
1016 | NWCA Intensification | 11/29/2012 | Riverine Swamp Forest | Halifax | Coastal Plain | 1016 - Downstream Alt. 2 | Downstream | routine |  | Dissolved Oxygen (%) | 20 | % |  | ~3-4" deep heavy leaf litter clear no flow
1016 | NWCA Intensification | 9/6/2012 | Riverine Swamp Forest | Halifax | Coastal Plain | 1016 - Downstream Alt. 2 | Downstream | routine |  | Dissolved Oxygen (mg/L) | 2.7 | mg/L |  | 1-2" deep tannic cloudy film on surface heavy leaf litter
1016 | NWCA Intensification | 11/29/2012 | Riverine Swamp Forest | Halifax | Coastal Plain | 1016 - Downstream Alt. 2 | Downstream | routine |  | Dissolved Oxygen (mg/L) | 2.6 | mg/L |  | ~3-4" deep heavy leaf litter clear no flow
1016 | NWCA Intensification | 11/29/2012 | Riverine Swamp Forest | Halifax | Coastal Plain | 1016 - Downstream Alt. 2 | Downstream | routine |  | pH | 5.08 | S.U. |  | ~3-4" deep heavy leaf litter clear no flow
1016 | NWCA Intensification | 9/6/2012 | Riverine Swamp Forest | Halifax | Coastal Plain | 1016 - Downstream Alt. 2 | Downstream | routine |  | pH | 5.03 | S.U. |  | 1-2" deep tannic cloudy film on surface heavy leaf litter
1016 | NWCA Intensification | 9/6/2012 | Riverine Swamp Forest | Halifax | Coastal Plain | 1016 - Downstream Alt. 2 | Downstream | routine |  | Specific Conductivity | 26.4 | uS/cm |  | 1-2" deep tannic cloudy film on surface heavy leaf litter
1016 | NWCA Intensification | 11/29/2012 | Riverine Swamp Forest | Halifax | Coastal Plain | 1016 - Downstream Alt. 2 | Downstream | routine |  | Specific Conductivity | 126.7 | uS/cm |  | ~3-4" deep heavy leaf litter clear no flow
1016 | NWCA Intensification | 9/6/2012 | Riverine Swamp Forest | Halifax | Coastal Plain | 1016 - Downstream Alt. 2 | Downstream | routine |  | Water, Temperature | 26.1 | oC |  | 1-2" deep tannic cloudy film on surface heavy leaf litter
1016 | NWCA Intensification | 11/29/2012 | Riverine Swamp Forest | Halifax | Coastal Plain | 1016 - Downstream Alt. 2 | Downstream | routine |  | Water, Temperature | 7.6 | oC |  | ~3-4" deep heavy leaf litter clear no flow
1016 | NWCA Intensification | 3/12/2012 | Riverine Swamp Forest | Halifax | Coastal Plain | 1016 - Upstream | Upstream | routine |  | Air, Temperature | 22 | oC |  | Water ~4" deep, leaf litter, no visuable flow
1016 | NWCA Intensification | 3/12/2012 | Riverine Swamp Forest | Halifax | Coastal Plain | 1016 - Upstream | Upstream | routine | direct grab | Ammonia | 0.02 | mg/L | Nondetect | Water ~4" deep, leaf litter, no visuable flow
1016 | NWCA Intensification | 3/12/2012 | Riverine Swamp Forest | Halifax | Coastal Plain | 1016 - Upstream | Upstream | routine | direct grab | Calcium | 4.4 | mg/L |  | Water ~4" deep, leaf litter, no visuable flow
1016 | NWCA Intensification | 3/12/2012 | Riverine Swamp Forest | Halifax | Coastal Plain | 1016 - Upstream | Upstream | routine | direct grab | Copper | 2.8 | ug/L |  | Water ~4" deep, leaf litter, no visuable flow
1016 | NWCA Intensification | 3/12/2012 | Riverine Swamp Forest | Halifax | Coastal Plain | 1016 - Upstream | Upstream | routine | direct grab | Dissolved Oxygen (%) | 57 | % |  | Water ~4" deep, leaf litter, no visuable flow
1016 | NWCA Intensification | 3/12/2012 | Riverine Swamp Forest | Halifax | Coastal Plain | 1016 - Upstream | Upstream | routine | direct grab | Dissolved Oxygen (mg/L) | 5.6 | mg/L |  | Water ~4" deep, leaf litter, no visuable flow
1016 | NWCA Intensification | 3/12/2012 | Riverine Swamp Forest | Halifax | Coastal Plain | 1016 - Upstream | Upstream | routine | direct grab | DOC | 36 | mg/L |  | Water ~4" deep, leaf litter, no visuable flow
1016 | NWCA Intensification | 3/12/2012 | Riverine Swamp Forest | Halifax | Coastal Plain | 1016 - Upstream | Upstream | routine | direct grab | Fecal Colliform | 8 | cfu/100 ml |  | Water ~4" deep, leaf litter, no visuable flow
1016 | NWCA Intensification | 3/12/2012 | Riverine Swamp Forest | Halifax | Coastal Plain | 1016 - Upstream | Upstream | routine | direct grab | Lead | 2 | ug/L | Nondetect | Water ~4" deep, leaf litter, no visuable flow
1016 | NWCA Intensification | 3/12/2012 | Riverine Swamp Forest | Halifax | Coastal Plain | 1016 - Upstream | Upstream | routine | direct grab | Magnesium | 1.8 | mg/L |  | Water ~4" deep, leaf litter, no visuable flow
1016 | NWCA Intensification | 3/12/2012 | Riverine Swamp Forest | Halifax | Coastal Plain | 1016 - Upstream | Upstream | routine | direct grab | NO2+NO3 | 0.02 | mg/L | Nondetect | Water ~4" deep, leaf litter, no visuable flow
1016 | NWCA Intensification | 3/12/2012 | Riverine Swamp Forest | Halifax | Coastal Plain | 1016 - Upstream | Upstream | routine | direct grab | pH | 5.39 | S.U. |  | Water ~4" deep, leaf litter, no visuable flow
1016 | NWCA Intensification | 3/12/2012 | Riverine Swamp Forest | Halifax | Coastal Plain | 1016 - Upstream | Upstream | routine | direct grab | Phosphorus | 0.14 | mg/L |  | Water ~4" deep, leaf litter, no visuable flow
1016 | NWCA Intensification | 3/12/2012 | Riverine Swamp Forest | Halifax | Coastal Plain | 1016 - Upstream | Upstream | routine | direct grab | Specific Conductivity | 52.2 | uS/cm |  | Water ~4" deep, leaf litter, no visuable flow
1016 | NWCA Intensification | 3/12/2012 | Riverine Swamp Forest | Halifax | Coastal Plain | 1016 - Upstream | Upstream | routine | direct grab | TKN | 1.9 | mg/L |  | Water ~4" deep, leaf litter, no visuable flow
1016 | NWCA Intensification | 3/12/2012 | Riverine Swamp Forest | Halifax | Coastal Plain | 1016 - Upstream | Upstream | routine | direct grab | TOC | 41 | mg/L |  | Water ~4" deep, leaf litter, no visuable flow
1016 | NWCA Intensification | 3/12/2012 | Riverine Swamp Forest | Halifax | Coastal Plain | 1016 - Upstream | Upstream | routine | direct grab | TSS | 31 | mg/L |  | Water ~4" deep, leaf litter, no visuable flow
1016 | NWCA Intensification | 3/12/2012 | Riverine Swamp Forest | Halifax | Coastal Plain | 1016 - Upstream | Upstream | routine | direct grab | Water, Temperature | 17 | oC |  | Water ~4" deep, leaf litter, no visuable flow
1016 | NWCA Intensification | 3/12/2012 | Riverine Swamp Forest | Halifax | Coastal Plain | 1016 - Upstream | Upstream | routine | direct grab | Zinc | 14 | ug/L |  | Water ~4" deep, leaf litter, no visuable flow
1016 | NWCA Intensification | 6/7/2012 | Riverine Swamp Forest | Halifax | Coastal Plain | 1016 - Upstream Alt. | Upstream | routine |  | Air, Temperature | 23 | oC |  | water is cloudy, and ~1" deep, film of algae present on surface, no emergents present
1016 | NWCA Intensification | 6/7/2012 | Riverine Swamp Forest | Halifax | Coastal Plain | 1016 - Upstream Alt. | Upstream | routine |  | Dissolved Oxygen (%) | 3 | % |  | water is cloudy, and ~1" deep, film of algae present on surface, no emergents present
1016 | NWCA Intensification | 6/7/2012 | Riverine Swamp Forest | Halifax | Coastal Plain | 1016 - Upstream Alt. | Upstream | routine |  | Dissolved Oxygen (mg/L) | 0.6 | mg/L |  | water is cloudy, and ~1" deep, film of algae present on surface, no emergents present
1016 | NWCA Intensification | 6/7/2012 | Riverine Swamp Forest | Halifax | Coastal Plain | 1016 - Upstream Alt. | Upstream | routine |  | pH | 4.82 | S.U. |  | water is cloudy, and ~1" deep, film of algae present on surface, no emergents present
1016 | NWCA Intensification | 6/7/2012 | Riverine Swamp Forest | Halifax | Coastal Plain | 1016 - Upstream Alt. | Upstream | routine |  | Specific Conductivity | 35.7 | uS/cm |  | water is cloudy, and ~1" deep, film of algae present on surface, no emergents present
1016 | NWCA Intensification | 6/7/2012 | Riverine Swamp Forest | Halifax | Coastal Plain | 1016 - Upstream Alt. | Upstream | routine |  | Water, Temperature | 20.8 | oC |  | water is cloudy, and ~1" deep, film of algae present on surface, no emergents present
1018 | NWCA Intensification | 3/1/2012 | Riverine Swamp Forest | Duplin | Coastal Plain | 1018 - Downstream | Downstream | routine | direct grab | NO2+NO3 | 0.05 | mg/L |  | Water is cloudy with heavy algae growth,water depth is ~3" with heavy leaf litter
1018 | NWCA Intensification | 3/1/2012 | Riverine Swamp Forest | Duplin | Coastal Plain | 1018 - Downstream | Downstream | routine |  | Air, Temperature | 25 | oC |  | Water is cloudy with heavy algae growth,water depth is ~3" with heavy leaf litter
1018 | NWCA Intensification | 12/11/2012 | Riverine Swamp Forest | Duplin | Coastal Plain | 1018 - Downstream | Downstream | routine |  | Air, Temperature | 21.1 | oC |  | heavy leaf litter water at surface of stump hole had to remove leaves to obtain sample ~2-3" deep
1018 | NWCA Intensification | 6/11/2012 | Riverine Swamp Forest | Duplin | Coastal Plain | 1018 - Downstream | Downstream | routine |  | Air, Temperature | 22 | oC |  | Clear, mucky, 1"-2"deep lots of litter
1018 | NWCA Intensification | 3/1/2012 | Riverine Swamp Forest | Duplin | Coastal Plain | 1018 - Downstream | Downstream | routine | direct grab | Ammonia | 0.03 | mg/L |  | Water is cloudy with heavy algae growth,water depth is ~3" with heavy leaf litter
1018 | NWCA Intensification | 3/1/2012 | Riverine Swamp Forest | Duplin | Coastal Plain | 1018 - Downstream | Downstream | routine | direct grab | Copper | 2 | ug/L | Nondetect | Water is cloudy with heavy algae growth,water depth is ~3" with heavy leaf litter
1018 | NWCA Intensification | 12/11/2012 | Riverine Swamp Forest | Duplin | Coastal Plain | 1018 - Downstream | Downstream | routine |  | Dissolved Oxygen (%) | 27 | % |  | heavy leaf litter water at surface of stump hole had to remove leaves to obtain sample ~2-3" deep
1018 | NWCA Intensification | 3/1/2012 | Riverine Swamp Forest | Duplin | Coastal Plain | 1018 - Downstream | Downstream | routine | direct grab | Dissolved Oxygen (%) | 23 | % |  | Water is cloudy with heavy algae growth,water depth is ~3" with heavy leaf litter
1018 | NWCA Intensification | 6/11/2012 | Riverine Swamp Forest | Duplin | Coastal Plain | 1018 - Downstream | Downstream | routine |  | Dissolved Oxygen (%) | 14 | % |  | Clear, mucky, 1"-2"deep lots of litter
1018 | NWCA Intensification | 3/1/2012 | Riverine Swamp Forest | Duplin | Coastal Plain | 1018 - Downstream | Downstream | routine | direct grab | Dissolved Oxygen (mg/L) | 2.2 | mg/L |  | Water is cloudy with heavy algae growth,water depth is ~3" with heavy leaf litter
1018 | NWCA Intensification | 6/11/2012 | Riverine Swamp Forest | Duplin | Coastal Plain | 1018 - Downstream | Downstream | routine |  | Dissolved Oxygen (mg/L) | 1.3 | mg/L |  | Clear, mucky, 1"-2"deep lots of litter
1018 | NWCA Intensification | 12/11/2012 | Riverine Swamp Forest | Duplin | Coastal Plain | 1018 - Downstream | Downstream | routine |  | Dissolved Oxygen (mg/L) | 2.7 | mg/L |  | heavy leaf litter water at surface of stump hole had to remove leaves to obtain sample ~2-3" deep
1018 | NWCA Intensification | 3/1/2012 | Riverine Swamp Forest | Duplin | Coastal Plain | 1018 - Downstream | Downstream | routine | direct grab | DOC | 24 | mg/L |  | Water is cloudy with heavy algae growth,water depth is ~3" with heavy leaf litter
1018 | NWCA Intensification | 3/1/2012 | Riverine Swamp Forest | Duplin | Coastal Plain | 1018 - Downstream | Downstream | routine | direct grab | Fecal Colliform | 10 | cfu/100 ml |  | Water is cloudy with heavy algae growth,water depth is ~3" with heavy leaf litter
1018 | NWCA Intensification | 3/1/2012 | Riverine Swamp Forest | Duplin | Coastal Plain | 1018 - Downstream | Downstream | routine | direct grab | Lead | 2 | ug/L | Nondetect | Water is cloudy with heavy algae growth,water depth is ~3" with heavy leaf litter
1018 | NWCA Intensification | 6/11/2012 | Riverine Swamp Forest | Duplin | Coastal Plain | 1018 - Downstream | Downstream | routine |  | pH | 5.25 | S.U. |  | Clear, mucky, 1"-2"deep lots of litter
1018 | NWCA Intensification | 3/1/2012 | Riverine Swamp Forest | Duplin | Coastal Plain | 1018 - Downstream | Downstream | routine | direct grab | pH | 4.64 | S.U. |  | Water is cloudy with heavy algae growth,water depth is ~3" with heavy leaf litter
1018 | NWCA Intensification | 12/11/2012 | Riverine Swamp Forest | Duplin | Coastal Plain | 1018 - Downstream | Downstream | routine |  | pH | 4.42 | S.U. |  | heavy leaf litter water at surface of stump hole had to remove leaves to obtain sample ~2-3" deep
1018 | NWCA Intensification | 3/1/2012 | Riverine Swamp Forest | Duplin | Coastal Plain | 1018 - Downstream | Downstream | routine | direct grab | Phosphorus | 0.4 | mg/L |  | Water is cloudy with heavy algae growth,water depth is ~3" with heavy leaf litter
1018 | NWCA Intensification | 12/11/2012 | Riverine Swamp Forest | Duplin | Coastal Plain | 1018 - Downstream | Downstream | routine |  | Specific Conductivity | 90.9 | uS/cm |  | heavy leaf litter water at surface of stump hole had to remove leaves to obtain sample ~2-3" deep
1018 | NWCA Intensification | 6/11/2012 | Riverine Swamp Forest | Duplin | Coastal Plain | 1018 - Downstream | Downstream | routine |  | Specific Conductivity | 75.3 | uS/cm |  | Clear, mucky, 1"-2"deep lots of litter
1018 | NWCA Intensification | 3/1/2012 | Riverine Swamp Forest | Duplin | Coastal Plain | 1018 - Downstream | Downstream | routine | direct grab | Specific Conductivity | 81.2 | uS/cm |  | Water is cloudy with heavy algae growth,water depth is ~3" with heavy leaf litter
1018 | NWCA Intensification | 3/1/2012 | Riverine Swamp Forest | Duplin | Coastal Plain | 1018 - Downstream | Downstream | routine | direct grab | TKN | 3.1 | mg/L |  | Water is cloudy with heavy algae growth,water depth is ~3" with heavy leaf litter
1018 | NWCA Intensification | 3/1/2012 | Riverine Swamp Forest | Duplin | Coastal Plain | 1018 - Downstream | Downstream | routine | direct grab | TOC | 32 | mg/L |  | Water is cloudy with heavy algae growth,water depth is ~3" with heavy leaf litter
1018 | NWCA Intensification | 3/1/2012 | Riverine Swamp Forest | Duplin | Coastal Plain | 1018 - Downstream | Downstream | routine | direct grab | TSS | 66 | mg/L |  | Water is cloudy with heavy algae growth,water depth is ~3" with heavy leaf litter
1018 | NWCA Intensification | 6/11/2012 | Riverine Swamp Forest | Duplin | Coastal Plain | 1018 - Downstream | Downstream | routine |  | Water, Temperature | 21.6 | oC |  | Clear, mucky, 1"-2"deep lots of litter
1018 | NWCA Intensification | 12/11/2012 | Riverine Swamp Forest | Duplin | Coastal Plain | 1018 - Downstream | Downstream | routine |  | Water, Temperature | 16.9 | oC |  | heavy leaf litter water at surface of stump hole had to remove leaves to obtain sample ~2-3" deep
1018 | NWCA Intensification | 3/1/2012 | Riverine Swamp Forest | Duplin | Coastal Plain | 1018 - Downstream | Downstream | routine | direct grab | Water, Temperature | 18.9 | oC |  | Water is cloudy with heavy algae growth,water depth is ~3" with heavy leaf litter
1018 | NWCA Intensification | 3/1/2012 | Riverine Swamp Forest | Duplin | Coastal Plain | 1018 - Downstream | Downstream | routine | direct grab | Zinc | 10 | ug/L | Nondetect | Water is cloudy with heavy algae growth,water depth is ~3" with heavy leaf litter
1018 | NWCA Intensification | 6/11/2012 | Riverine Swamp Forest | Duplin | Coastal Plain | 1018 - Upstream | Upstream | routine |  | Air, Temperature | 21 | oC |  | Rain, litter heavy, clear
1018 | NWCA Intensification | 9/11/2012 | Riverine Swamp Forest | Duplin | Coastal Plain | 1018 - Upstream | Upstream | routine |  | Air, Temperature | 22.2 | oC |  | heavy leaf litterdoark brown highly turbid igh organic matter
1018 | NWCA Intensification | 6/11/2012 | Riverine Swamp Forest | Duplin | Coastal Plain | 1018 - Upstream | Upstream | routine |  | Dissolved Oxygen (%) | 8 | % |  | Rain, litter heavy, clear
1018 | NWCA Intensification | 9/11/2012 | Riverine Swamp Forest | Duplin | Coastal Plain | 1018 - Upstream | Upstream | routine |  | Dissolved Oxygen (%) | 25.2 | % |  | heavy leaf litterdoark brown highly turbid igh organic matter
1018 | NWCA Intensification | 6/11/2012 | Riverine Swamp Forest | Duplin | Coastal Plain | 1018 - Upstream | Upstream | routine |  | Dissolved Oxygen (mg/L) | 0.7 | mg/L |  | Rain, litter heavy, clear
1018 | NWCA Intensification | 9/11/2012 | Riverine Swamp Forest | Duplin | Coastal Plain | 1018 - Upstream | Upstream | routine |  | Dissolved Oxygen (mg/L) | 2.94 | mg/L |  | heavy leaf litterdoark brown highly turbid igh organic matter
1018 | NWCA Intensification | 9/11/2012 | Riverine Swamp Forest | Duplin | Coastal Plain | 1018 - Upstream | Upstream | routine |  | pH | 4.75 | S.U. |  | heavy leaf litterdoark brown highly turbid igh organic matter
1018 | NWCA Intensification | 6/11/2012 | Riverine Swamp Forest | Duplin | Coastal Plain | 1018 - Upstream | Upstream | routine |  | pH | 5.76 | S.U. |  | Rain, litter heavy, clear
1018 | NWCA Intensification | 9/11/2012 | Riverine Swamp Forest | Duplin | Coastal Plain | 1018 - Upstream | Upstream | routine |  | Specific Conductivity | 91.4 | uS/cm |  | heavy leaf litterdoark brown highly turbid igh organic matter
1018 | NWCA Intensification | 6/11/2012 | Riverine Swamp Forest | Duplin | Coastal Plain | 1018 - Upstream | Upstream | routine |  | Specific Conductivity | 103.7 | uS/cm |  | Rain, litter heavy, clear
1018 | NWCA Intensification | 6/11/2012 | Riverine Swamp Forest | Duplin | Coastal Plain | 1018 - Upstream | Upstream | routine |  | Water, Temperature | 21.3 | oC |  | Rain, litter heavy, clear
1018 | NWCA Intensification | 9/11/2012 | Riverine Swamp Forest | Duplin | Coastal Plain | 1018 - Upstream | Upstream | routine |  | Water, Temperature | 18.6 | oC |  | heavy leaf litterdoark brown highly turbid igh organic matter
1092 | NWCA Intensification | 2/22/2012 | Bottomland Hardwood Forest | Granville | Piedmont | 1092 - Downstream | Downstream | routine | direct grab | NO2+NO3 | 0.04 | mg/L |  | Linear ephemeral stream, slight flow, ~3" in depth, slightly turbid w/ leaf litter
1092 | NWCA Intensification | 2/22/2012 | Bottomland Hardwood Forest | Granville | Piedmont | 1092 - Downstream | Downstream | routine |  | Air, Temperature | 18 | oC |  | Disturbed area, headcut formed from runoff, station is in 6" in depth, leaf debris, linear ditch
1092 | NWCA Intensification | 2/22/2012 | Bottomland Hardwood Forest | Granville | Piedmont | 1092 - Downstream | Downstream | routine | direct grab | Ammonia | 0.02 | mg/L | Nondetect | Linear ephemeral stream, slight flow, ~3" in depth, slightly turbid w/ leaf litter
1092 | NWCA Intensification | 2/22/2012 | Bottomland Hardwood Forest | Granville | Piedmont | 1092 - Downstream | Downstream | routine | direct grab | Copper | 2.1 | ug/L |  | Linear ephemeral stream, slight flow, ~3" in depth, slightly turbid w/ leaf litter
1092 | NWCA Intensification | 2/22/2012 | Bottomland Hardwood Forest | Granville | Piedmont | 1092 - Downstream | Downstream | routine | direct grab | Dissolved Oxygen (%) | 12 | % |  | Linear ephemeral stream, slight flow, ~3" in depth, slightly turbid w/ leaf litter
1092 | NWCA Intensification | 2/22/2012 | Bottomland Hardwood Forest | Granville | Piedmont | 1092 - Downstream | Downstream | routine | direct grab | Dissolved Oxygen (mg/L) | 1.4 | mg/L |  | Linear ephemeral stream, slight flow, ~3" in depth, slightly turbid w/ leaf litter
1092 | NWCA Intensification | 2/22/2012 | Bottomland Hardwood Forest | Granville | Piedmont | 1092 - Downstream | Downstream | routine | direct grab | DOC | 5.3 | mg/L |  | Linear ephemeral stream, slight flow, ~3" in depth, slightly turbid w/ leaf litter
1092 | NWCA Intensification | 2/22/2012 | Bottomland Hardwood Forest | Granville | Piedmont | 1092 - Downstream | Downstream | routine | direct grab | Fecal Colliform | 1 | cfu/100 ml |  | Linear ephemeral stream, slight flow, ~3" in depth, slightly turbid w/ leaf litter
1092 | NWCA Intensification | 2/22/2012 | Bottomland Hardwood Forest | Granville | Piedmont | 1092 - Downstream | Downstream | routine | direct grab | Lead | 2 | ug/L | Nondetect | Linear ephemeral stream, slight flow, ~3" in depth, slightly turbid w/ leaf litter
1092 | NWCA Intensification | 2/22/2012 | Bottomland Hardwood Forest | Granville | Piedmont | 1092 - Downstream | Downstream | routine | direct grab | pH | 4.87 | S.U. |  | Linear ephemeral stream, slight flow, ~3" in depth, slightly turbid w/ leaf litter
1092 | NWCA Intensification | 2/22/2012 | Bottomland Hardwood Forest | Granville | Piedmont | 1092 - Downstream | Downstream | routine | direct grab | Phosphorus | 0.03 | mg/L |  | Linear ephemeral stream, slight flow, ~3" in depth, slightly turbid w/ leaf litter
1092 | NWCA Intensification | 2/22/2012 | Bottomland Hardwood Forest | Granville | Piedmont | 1092 - Downstream | Downstream | routine | direct grab | Specific Conductivity | 60.5 | uS/cm |  | Linear ephemeral stream, slight flow, ~3" in depth, slightly turbid w/ leaf litter
1092 | NWCA Intensification | 2/22/2012 | Bottomland Hardwood Forest | Granville | Piedmont | 1092 - Downstream | Downstream | routine | direct grab | TKN | 0.44 | mg/L |  | Linear ephemeral stream, slight flow, ~3" in depth, slightly turbid w/ leaf litter
1092 | NWCA Intensification | 2/22/2012 | Bottomland Hardwood Forest | Granville | Piedmont | 1092 - Downstream | Downstream | routine | direct grab | TOC | 5.9 | mg/L |  | Linear ephemeral stream, slight flow, ~3" in depth, slightly turbid w/ leaf litter
1092 | NWCA Intensification | 2/22/2012 | Bottomland Hardwood Forest | Granville | Piedmont | 1092 - Downstream | Downstream | routine | direct grab | TSS | 6.2 | mg/L | Nondetect | Linear ephemeral stream, slight flow, ~3" in depth, slightly turbid w/ leaf litter
1092 | NWCA Intensification | 2/22/2012 | Bottomland Hardwood Forest | Granville | Piedmont | 1092 - Downstream | Downstream | routine | direct grab | Water, Temperature | 9.7 | oC |  | Linear ephemeral stream, slight flow, ~3" in depth, slightly turbid w/ leaf litter
1092 | NWCA Intensification | 2/22/2012 | Bottomland Hardwood Forest | Granville | Piedmont | 1092 - Downstream | Downstream | routine | direct grab | Zinc | 10 | ug/L | Nondetect | Linear ephemeral stream, slight flow, ~3" in depth, slightly turbid w/ leaf litter
1092 | NWCA Intensification | 2/22/2012 | Bottomland Hardwood Forest | Granville | Piedmont | 1092 - Upstream | Upstream | routine | direct grab | NO2+NO3 | 0.02 | mg/L | Nondetect | Linear ephemeral stream, slight flow, ~3" in depth, slightly turbid w/ leaf litter
1092 | NWCA Intensification | 2/22/2012 | Bottomland Hardwood Forest | Granville | Piedmont | 1092 - Upstream | Upstream | routine |  | Air, Temperature | 19 | oC |  | Linear ephemeral stream, slight flow, ~3" in depth, slightly turbid w/ leaf litter
1092 | NWCA Intensification | 2/22/2012 | Bottomland Hardwood Forest | Granville | Piedmont | 1092 - Upstream | Upstream | routine | direct grab | Ammonia | 0.02 | mg/L | Nondetect | Linear ephemeral stream, slight flow, ~3" in depth, slightly turbid w/ leaf litter
1092 | NWCA Intensification | 2/22/2012 | Bottomland Hardwood Forest | Granville | Piedmont | 1092 - Upstream | Upstream | routine | direct grab | Copper | 2.6 | ug/L |  | Linear ephemeral stream, slight flow, ~3" in depth, slightly turbid w/ leaf litter
1092 | NWCA Intensification | 2/22/2012 | Bottomland Hardwood Forest | Granville | Piedmont | 1092 - Upstream | Upstream | routine | direct grab | Dissolved Oxygen (%) | 70 | % |  | Linear ephemeral stream, slight flow, ~3" in depth, slightly turbid w/ leaf litter
1092 | NWCA Intensification | 2/22/2012 | Bottomland Hardwood Forest | Granville | Piedmont | 1092 - Upstream | Upstream | routine | direct grab | Dissolved Oxygen (mg/L) | 8.1 | mg/L |  | Linear ephemeral stream, slight flow, ~3" in depth, slightly turbid w/ leaf litter
1092 | NWCA Intensification | 2/22/2012 | Bottomland Hardwood Forest | Granville | Piedmont | 1092 - Upstream | Upstream | routine | direct grab | DOC | 5.8 | mg/L |  | Linear ephemeral stream, slight flow, ~3" in depth, slightly turbid w/ leaf litter
1092 | NWCA Intensification | 2/22/2012 | Bottomland Hardwood Forest | Granville | Piedmont | 1092 - Upstream | Upstream | routine | direct grab | Fecal Colliform | 360 | cfu/100 ml |  | Linear ephemeral stream, slight flow, ~3" in depth, slightly turbid w/ leaf litter
1092 | NWCA Intensification | 2/22/2012 | Bottomland Hardwood Forest | Granville | Piedmont | 1092 - Upstream | Upstream | routine | direct grab | Lead | 2 | ug/L | Nondetect | Linear ephemeral stream, slight flow, ~3" in depth, slightly turbid w/ leaf litter
1092 | NWCA Intensification | 2/22/2012 | Bottomland Hardwood Forest | Granville | Piedmont | 1092 - Upstream | Upstream | routine | direct grab | pH | 5.68 | S.U. |  | Linear ephemeral stream, slight flow, ~3" in depth, slightly turbid w/ leaf litter
1092 | NWCA Intensification | 2/22/2012 | Bottomland Hardwood Forest | Granville | Piedmont | 1092 - Upstream | Upstream | routine | direct grab | Phosphorus | 0.07 | mg/L |  | Linear ephemeral stream, slight flow, ~3" in depth, slightly turbid w/ leaf litter
1092 | NWCA Intensification | 2/22/2012 | Bottomland Hardwood Forest | Granville | Piedmont | 1092 - Upstream | Upstream | routine | direct grab | Specific Conductivity | 47.2 | uS/cm |  | Linear ephemeral stream, slight flow, ~3" in depth, slightly turbid w/ leaf litter
1092 | NWCA Intensification | 2/22/2012 | Bottomland Hardwood Forest | Granville | Piedmont | 1092 - Upstream | Upstream | routine | direct grab | TKN | 0.36 | mg/L |  | Linear ephemeral stream, slight flow, ~3" in depth, slightly turbid w/ leaf litter
1092 | NWCA Intensification | 2/22/2012 | Bottomland Hardwood Forest | Granville | Piedmont | 1092 - Upstream | Upstream | routine | direct grab | TOC | 6.8 | mg/L |  | Linear ephemeral stream, slight flow, ~3" in depth, slightly turbid w/ leaf litter
1092 | NWCA Intensification | 2/22/2012 | Bottomland Hardwood Forest | Granville | Piedmont | 1092 - Upstream | Upstream | routine | direct grab | TSS | 16 | mg/L |  | Linear ephemeral stream, slight flow, ~3" in depth, slightly turbid w/ leaf litter
1092 | NWCA Intensification | 2/22/2012 | Bottomland Hardwood Forest | Granville | Piedmont | 1092 - Upstream | Upstream | routine | direct grab | Water, Temperature | 10.5 | oC |  | Linear ephemeral stream, slight flow, ~3" in depth, slightly turbid w/ leaf litter
1092 | NWCA Intensification | 2/22/2012 | Bottomland Hardwood Forest | Granville | Piedmont | 1092 - Upstream | Upstream | routine | direct grab | Zinc | 10 | ug/L | Nondetect | Linear ephemeral stream, slight flow, ~3" in depth, slightly turbid w/ leaf litter
1097 | NWCA Intensification | 3/15/2012 | Bottomland Hardwood Forest | Cabarrus | Piedmont | 1097 - Downstream | Downstream | routine | direct grab | NO2+NO3 | 0.02 | mg/L | Nondetect
1097 | NWCA Intensification | 3/15/2012 | Bottomland Hardwood Forest | Cabarrus | Piedmont | 1097 - Downstream | Downstream | routine |  | Air, Temperature | 12 | oC |  | Downstream end of larger pool, little algae, <6" depth, sediment bottom
1097 | NWCA Intensification | 3/15/2012 | Bottomland Hardwood Forest | Cabarrus | Piedmont | 1097 - Downstream | Downstream | routine | direct grab | Ammonia | 0.02 | mg/L
1097 | NWCA Intensification | 3/15/2012 | Bottomland Hardwood Forest | Cabarrus | Piedmont | 1097 - Downstream | Downstream | routine | direct grab | Copper | 5 | ug/L
1097 | NWCA Intensification | 3/15/2012 | Bottomland Hardwood Forest | Cabarrus | Piedmont | 1097 - Downstream | Downstream | routine |  | Dissolved Oxygen (%) | 20 | % |  | Downstream end of larger pool, little algae, <6" depth, sediment bottom
1097 | NWCA Intensification | 3/15/2012 | Bottomland Hardwood Forest | Cabarrus | Piedmont | 1097 - Downstream | Downstream | routine |  | Dissolved Oxygen (mg/L) | 2 | mg/L |  | Downstream end of larger pool, little algae, <6" depth, sediment bottom
1097 | NWCA Intensification | 4/2/2013 | Bottomland Hardwood Forest | Cabarrus | Piedmont | 1097 - Downstream | Downstream | routine | direct grab | DOC | 6.9 | mg/L
1097 | NWCA Intensification | 3/15/2012 | Bottomland Hardwood Forest | Cabarrus | Piedmont | 1097 - Downstream | Downstream | routine | direct grab | DOC | 13 | mg/L
1097 | NWCA Intensification | 3/15/2012 | Bottomland Hardwood Forest | Cabarrus | Piedmont | 1097 - Downstream | Downstream | routine | direct grab | DOC | 18 | mg/L
1097 | NWCA Intensification | 3/15/2012 | Bottomland Hardwood Forest | Cabarrus | Piedmont | 1097 - Downstream | Downstream | routine | direct grab | Fecal Colliform | 180 | cfu/100 ml
1097 | NWCA Intensification | 3/15/2012 | Bottomland Hardwood Forest | Cabarrus | Piedmont | 1097 - Downstream | Downstream | routine | direct grab | Lead | 2 | ug/L | Nondetect
1097 | NWCA Intensification | 3/15/2012 | Bottomland Hardwood Forest | Cabarrus | Piedmont | 1097 - Downstream | Downstream | routine |  | pH | 6.01 | S.U. |  | Downstream end of larger pool, little algae, <6" depth, sediment bottom
1097 | NWCA Intensification | 3/15/2012 | Bottomland Hardwood Forest | Cabarrus | Piedmont | 1097 - Downstream | Downstream | routine | direct grab | Phosphorus | 0.24 | mg/L
1097 | NWCA Intensification | 3/15/2012 | Bottomland Hardwood Forest | Cabarrus | Piedmont | 1097 - Downstream | Downstream | routine |  | Specific Conductivity | 79.9 | uS/cm |  | Downstream end of larger pool, little algae, <6" depth, sediment bottom
1097 | NWCA Intensification | 3/15/2012 | Bottomland Hardwood Forest | Cabarrus | Piedmont | 1097 - Downstream | Downstream | routine | direct grab | TKN | 0.95 | mg/L
1097 | NWCA Intensification | 3/15/2012 | Bottomland Hardwood Forest | Cabarrus | Piedmont | 1097 - Downstream | Downstream | routine | direct grab | TOC | 16 | mg/L
1097 | NWCA Intensification | 3/15/2012 | Bottomland Hardwood Forest | Cabarrus | Piedmont | 1097 - Downstream | Downstream | routine | direct grab | TSS | 23 | mg/L
1097 | NWCA Intensification | 3/15/2012 | Bottomland Hardwood Forest | Cabarrus | Piedmont | 1097 - Downstream | Downstream | routine |  | Water, Temperature | 14.5 | oC |  | Downstream end of larger pool, little algae, <6" depth, sediment bottom
1097 | NWCA Intensification | 3/15/2012 | Bottomland Hardwood Forest | Cabarrus | Piedmont | 1097 - Downstream | Downstream | routine | direct grab | Zinc | 17 | ug/L
1097 | NWCA Intensification | 6/25/2012 | Bottomland Hardwood Forest | Cabarrus | Piedmont | 1097 - Downstream Alt. | Downstream | routine |  | Air, Temperature | 24 | oC |  | Tan, turbid pool ~1"-2" deep with slight algae growth, shifted location due to sampling site is dry
1097 | NWCA Intensification | 6/25/2012 | Bottomland Hardwood Forest | Cabarrus | Piedmont | 1097 - Downstream Alt. | Downstream | routine |  | Dissolved Oxygen (%) | 34 | % |  | Tan, turbid pool ~1"-2" deep with slight algae growth, shifted location due to sampling site is dry
1097 | NWCA Intensification | 6/25/2012 | Bottomland Hardwood Forest | Cabarrus | Piedmont | 1097 - Downstream Alt. | Downstream | routine |  | Dissolved Oxygen (mg/L) | 2.9 | mg/L |  | Tan, turbid pool ~1"-2" deep with slight algae growth, shifted location due to sampling site is dry
1097 | NWCA Intensification | 6/25/2012 | Bottomland Hardwood Forest | Cabarrus | Piedmont | 1097 - Downstream Alt. | Downstream | routine |  | pH | 5.95 | S.U. |  | Tan, turbid pool ~1"-2" deep with slight algae growth, shifted location due to sampling site is dry
1097 | NWCA Intensification | 6/25/2012 | Bottomland Hardwood Forest | Cabarrus | Piedmont | 1097 - Downstream Alt. | Downstream | routine |  | Specific Conductivity | 50 | uS/cm |  | Tan, turbid pool ~1"-2" deep with slight algae growth, shifted location due to sampling site is dry
1097 | NWCA Intensification | 6/25/2012 | Bottomland Hardwood Forest | Cabarrus | Piedmont | 1097 - Downstream Alt. | Downstream | routine |  | Water, Temperature | 23.7 | oC |  | Tan, turbid pool ~1"-2" deep with slight algae growth, shifted location due to sampling site is dry
1097 | NWCA Intensification | 3/15/2012 | Bottomland Hardwood Forest | Cabarrus | Piedmont | 1097 - Upstream | Upstream | routine | direct grab | NO2+NO3 | 0.02 | mg/L | Nondetect
1097 | NWCA Intensification | 6/20/2013 | Bottomland Hardwood Forest | Cabarrus | Piedmont | 1097 - Upstream | Upstream | routine | direct grab | NO2+NO3 | 0.02 | mg/L | Nondetect
1097 | NWCA Intensification | 4/2/2013 | Bottomland Hardwood Forest | Cabarrus | Piedmont | 1097 - Upstream | Upstream | routine | direct grab | NO2+NO3 | 0.02 | mg/L | Nondetect
1097 | NWCA Intensification | 3/15/2012 | Bottomland Hardwood Forest | Cabarrus | Piedmont | 1097 - Upstream | Upstream | routine |  | Air, Temperature | 11 | oC |  | Shallow <6" deep heavy algae, sediment bottom
1097 | NWCA Intensification | 4/2/2013 | Bottomland Hardwood Forest | Cabarrus | Piedmont | 1097 - Upstream | Upstream | routine | direct grab | Ammonia | 0.02 | mg/L
1097 | NWCA Intensification | 3/15/2012 | Bottomland Hardwood Forest | Cabarrus | Piedmont | 1097 - Upstream | Upstream | routine | direct grab | Ammonia | 0.02 | mg/L
1097 | NWCA Intensification | 6/20/2013 | Bottomland Hardwood Forest | Cabarrus | Piedmont | 1097 - Upstream | Upstream | routine | direct grab | Ammonia | 0.3 | mg/L
1097 | NWCA Intensification | 6/20/2013 | Bottomland Hardwood Forest | Cabarrus | Piedmont | 1097 - Upstream | Upstream | routine | direct grab | Copper | 2.4 | ug/L
1097 | NWCA Intensification | 4/2/2013 | Bottomland Hardwood Forest | Cabarrus | Piedmont | 1097 - Upstream | Upstream | routine | direct grab | Copper | 7.9 | ug/L
1097 | NWCA Intensification | 3/15/2012 | Bottomland Hardwood Forest | Cabarrus | Piedmont | 1097 - Upstream | Upstream | routine | direct grab | Copper | 9.1 | ug/L
1097 | NWCA Intensification | 3/15/2012 | Bottomland Hardwood Forest | Cabarrus | Piedmont | 1097 - Upstream | Upstream | routine |  | Dissolved Oxygen (%) | 9 | % |  | Shallow <6" deep heavy algae, sediment bottom
1097 | NWCA Intensification | 3/15/2012 | Bottomland Hardwood Forest | Cabarrus | Piedmont | 1097 - Upstream | Upstream | routine |  | Dissolved Oxygen (mg/L) | 0.9 | mg/L |  | Shallow <6" deep heavy algae, sediment bottom
1097 | NWCA Intensification | 4/2/2013 | Bottomland Hardwood Forest | Cabarrus | Piedmont | 1097 - Upstream | Upstream | routine | direct grab | DOC | 8.7 | mg/L
1097 | NWCA Intensification | 6/20/2013 | Bottomland Hardwood Forest | Cabarrus | Piedmont | 1097 - Upstream | Upstream | routine | direct grab | DOC | 9.2 | mg/L
1097 | NWCA Intensification | 6/20/2013 | Bottomland Hardwood Forest | Cabarrus | Piedmont | 1097 - Upstream | Upstream | routine | direct grab | Fecal Colliform | 110 | cfu/100 ml
1097 | NWCA Intensification | 3/15/2012 | Bottomland Hardwood Forest | Cabarrus | Piedmont | 1097 - Upstream | Upstream | routine | direct grab | Fecal Colliform | 8 | cfu/100 ml
1097 | NWCA Intensification | 4/2/2013 | Bottomland Hardwood Forest | Cabarrus | Piedmont | 1097 - Upstream | Upstream | routine | direct grab | Fecal Colliform | 310 | cfu/100 ml
1097 | NWCA Intensification | 4/2/2013 | Bottomland Hardwood Forest | Cabarrus | Piedmont | 1097 - Upstream | Upstream | routine | direct grab | Lead | 2 | ug/L | Nondetect
1097 | NWCA Intensification | 3/15/2012 | Bottomland Hardwood Forest | Cabarrus | Piedmont | 1097 - Upstream | Upstream | routine | direct grab | Lead | 2 | ug/L | Nondetect
1097 | NWCA Intensification | 6/20/2013 | Bottomland Hardwood Forest | Cabarrus | Piedmont | 1097 - Upstream | Upstream | routine | direct grab | Lead | 2 | ug/L | Nondetect
1097 | NWCA Intensification | 3/15/2012 | Bottomland Hardwood Forest | Cabarrus | Piedmont | 1097 - Upstream | Upstream | routine |  | pH | 5.85 | S.U. |  | Shallow <6" deep heavy algae, sediment bottom
1097 | NWCA Intensification | 3/15/2012 | Bottomland Hardwood Forest | Cabarrus | Piedmont | 1097 - Upstream | Upstream | routine | direct grab | Phosphorus | 0.36 | mg/L
1097 | NWCA Intensification | 6/20/2013 | Bottomland Hardwood Forest | Cabarrus | Piedmont | 1097 - Upstream | Upstream | routine | direct grab | Phosphorus | 0.31 | mg/L
1097 | NWCA Intensification | 4/2/2013 | Bottomland Hardwood Forest | Cabarrus | Piedmont | 1097 - Upstream | Upstream | routine | direct grab | Phosphorus | 0.23 | mg/L
1097 | NWCA Intensification | 3/15/2012 | Bottomland Hardwood Forest | Cabarrus | Piedmont | 1097 - Upstream | Upstream | routine |  | Specific Conductivity | 91 | uS/cm |  | Shallow <6" deep heavy algae, sediment bottom
1097 | NWCA Intensification | 4/2/2013 | Bottomland Hardwood Forest | Cabarrus | Piedmont | 1097 - Upstream | Upstream | routine | direct grab | TKN | 0.98 | mg/L
1097 | NWCA Intensification | 6/20/2013 | Bottomland Hardwood Forest | Cabarrus | Piedmont | 1097 - Upstream | Upstream | routine | direct grab | TKN | 0.9 | mg/L
1097 | NWCA Intensification | 3/15/2012 | Bottomland Hardwood Forest | Cabarrus | Piedmont | 1097 - Upstream | Upstream | routine | direct grab | TKN | 1.5 | mg/L
1097 | NWCA Intensification | 3/15/2012 | Bottomland Hardwood Forest | Cabarrus | Piedmont | 1097 - Upstream | Upstream | routine | direct grab | TOC | 65 | mg/L
1097 | NWCA Intensification | 6/20/2013 | Bottomland Hardwood Forest | Cabarrus | Piedmont | 1097 - Upstream | Upstream | routine | direct grab | TOC | 11 | mg/L
1097 | NWCA Intensification | 4/2/2013 | Bottomland Hardwood Forest | Cabarrus | Piedmont | 1097 - Upstream | Upstream | routine | direct grab | TOC | 10 | mg/L
1097 | NWCA Intensification | 6/20/2013 | Bottomland Hardwood Forest | Cabarrus | Piedmont | 1097 - Upstream | Upstream | routine | direct grab | TSS | 21 | mg/L
1097 | NWCA Intensification | 3/15/2012 | Bottomland Hardwood Forest | Cabarrus | Piedmont | 1097 - Upstream | Upstream | routine | direct grab | TSS | 28 | mg/L
1097 | NWCA Intensification | 4/2/2013 | Bottomland Hardwood Forest | Cabarrus | Piedmont | 1097 - Upstream | Upstream | routine | direct grab | TSS | 554 | mg/L
1097 | NWCA Intensification | 3/15/2012 | Bottomland Hardwood Forest | Cabarrus | Piedmont | 1097 - Upstream | Upstream | routine |  | Water, Temperature | 13.1 | oC |  | Shallow <6" deep heavy algae, sediment bottom
1097 | NWCA Intensification | 4/2/2013 | Bottomland Hardwood Forest | Cabarrus | Piedmont | 1097 - Upstream | Upstream | routine | direct grab | Zinc | 11 | ug/L
1097 | NWCA Intensification | 3/15/2012 | Bottomland Hardwood Forest | Cabarrus | Piedmont | 1097 - Upstream | Upstream | routine | direct grab | Zinc | 25 | ug/L
1097 | NWCA Intensification | 6/20/2013 | Bottomland Hardwood Forest | Cabarrus | Piedmont | 1097 - Upstream | Upstream | routine | direct grab | Zinc | 10 | ug/L | Nondetect
1097 | NWCA Intensification | 6/25/2012 | Bottomland Hardwood Forest | Cabarrus | Piedmont | 1097 - Downstream | Downstream | routine | direct grab | NO2+NO3 | 0.02 | mg/L | Nondetect
1097 | NWCA Intensification | 4/2/2013 | Bottomland Hardwood Forest | Cabarrus | Piedmont | 1097 - Downstream | Downstream | routine | direct grab | NO2+NO3 | 0.02 | mg/L | Nondetect
1097 | NWCA Intensification | 6/20/2013 | Bottomland Hardwood Forest | Cabarrus | Piedmont | 1097 - Downstream | Downstream | routine | direct grab | NO2+NO3 | 0.02 | mg/L | Nondetect
1097 | NWCA Intensification | 4/2/2013 | Bottomland Hardwood Forest | Cabarrus | Piedmont | 1097 - Downstream | Downstream | routine | direct grab | Ammonia | 0.02 | mg/L | Nondetect
1097 | NWCA Intensification | 6/20/2013 | Bottomland Hardwood Forest | Cabarrus | Piedmont | 1097 - Downstream | Downstream | routine | direct grab | Ammonia | 0.08 | mg/L
1097 | NWCA Intensification | 6/25/2012 | Bottomland Hardwood Forest | Cabarrus | Piedmont | 1097 - Downstream | Downstream | routine | direct grab | Ammonia | 1.2 | mg/L
1097 | NWCA Intensification | 6/25/2012 | Bottomland Hardwood Forest | Cabarrus | Piedmont | 1097 - Downstream | Downstream | routine | direct grab | Calcium | 9.3 | mg/L
1097 | NWCA Intensification | 6/20/2013 | Bottomland Hardwood Forest | Cabarrus | Piedmont | 1097 - Downstream | Downstream | routine | direct grab | Copper | 2 | ug/L | Nondetect
1097 | NWCA Intensification | 4/2/2013 | Bottomland Hardwood Forest | Cabarrus | Piedmont | 1097 - Downstream | Downstream | routine | direct grab | Copper | 6.5 | ug/L
1097 | NWCA Intensification | 6/25/2012 | Bottomland Hardwood Forest | Cabarrus | Piedmont | 1097 - Downstream | Downstream | routine | direct grab | Copper | 44 | ug/L
1097 | NWCA Intensification | 6/20/2013 | Bottomland Hardwood Forest | Cabarrus | Piedmont | 1097 - Downstream | Downstream | routine | direct grab | DOC | 7 | mg/L
1097 | NWCA Intensification | 6/25/2012 | Bottomland Hardwood Forest | Cabarrus | Piedmont | 1097 - Downstream | Downstream | routine | direct grab | DOC | 11 | mg/L
1097 | NWCA Intensification | 4/2/2013 | Bottomland Hardwood Forest | Cabarrus | Piedmont | 1097 - Downstream | Downstream | routine | direct grab | Fecal Colliform | 140 | cfu/100 ml
1097 | NWCA Intensification | 6/20/2013 | Bottomland Hardwood Forest | Cabarrus | Piedmont | 1097 - Downstream | Downstream | routine | direct grab | Fecal Colliform | 84 | cfu/100 ml
1097 | NWCA Intensification | 6/25/2012 | Bottomland Hardwood Forest | Cabarrus | Piedmont | 1097 - Downstream | Downstream | routine | direct grab | Fecal Colliform | 8100 | cfu/100 ml
1097 | NWCA Intensification | 4/2/2013 | Bottomland Hardwood Forest | Cabarrus | Piedmont | 1097 - Downstream | Downstream | routine | direct grab | Lead | 2 | ug/L | Nondetect
1097 | NWCA Intensification | 6/20/2013 | Bottomland Hardwood Forest | Cabarrus | Piedmont | 1097 - Downstream | Downstream | routine | direct grab | Lead | 2 | ug/L | Nondetect
1097 | NWCA Intensification | 6/25/2012 | Bottomland Hardwood Forest | Cabarrus | Piedmont | 1097 - Downstream | Downstream | routine | direct grab | Lead | 24 | ug/L
1097 | NWCA Intensification | 6/25/2012 | Bottomland Hardwood Forest | Cabarrus | Piedmont | 1097 - Downstream | Downstream | routine | direct grab | Magnesium | 5.7 | mg/L
1097 | NWCA Intensification | 6/25/2012 | Bottomland Hardwood Forest | Cabarrus | Piedmont | 1097 - Downstream | Downstream | routine | direct grab | Phosphorus | 2.9 | mg/L
1097 | NWCA Intensification | 4/2/2013 | Bottomland Hardwood Forest | Cabarrus | Piedmont | 1097 - Downstream | Downstream | routine | direct grab | Phosphorus | 0.24 | mg/L
1097 | NWCA Intensification | 6/20/2013 | Bottomland Hardwood Forest | Cabarrus | Piedmont | 1097 - Downstream | Downstream | routine | direct grab | Phosphorus | 0.17 | mg/L
1097 | NWCA Intensification | 4/2/2013 | Bottomland Hardwood Forest | Cabarrus | Piedmont | 1097 - Downstream | Downstream | routine | direct grab | TKN | 1 | mg/L
1097 | NWCA Intensification | 6/20/2013 | Bottomland Hardwood Forest | Cabarrus | Piedmont | 1097 - Downstream | Downstream | routine | direct grab | TKN | 0.66 | mg/L
1097 | NWCA Intensification | 6/25/2012 | Bottomland Hardwood Forest | Cabarrus | Piedmont | 1097 - Downstream | Downstream | routine | direct grab | TKN | 7 | mg/L
1097 | NWCA Intensification | 4/2/2013 | Bottomland Hardwood Forest | Cabarrus | Piedmont | 1097 - Downstream | Downstream | routine | direct grab | TOC | 8.6 | mg/L
1097 | NWCA Intensification | 6/20/2013 | Bottomland Hardwood Forest | Cabarrus | Piedmont | 1097 - Downstream | Downstream | routine | direct grab | TOC | 7.4 | mg/L
1097 | NWCA Intensification | 6/25/2012 | Bottomland Hardwood Forest | Cabarrus | Piedmont | 1097 - Downstream | Downstream | routine | direct grab | TOC | 26 | mg/L
1097 | NWCA Intensification | 6/20/2013 | Bottomland Hardwood Forest | Cabarrus | Piedmont | 1097 - Downstream | Downstream | routine | direct grab | TSS | 20 | mg/L
1097 | NWCA Intensification | 4/2/2013 | Bottomland Hardwood Forest | Cabarrus | Piedmont | 1097 - Downstream | Downstream | routine | direct grab | TSS | 20 | mg/L
1097 | NWCA Intensification | 6/25/2012 | Bottomland Hardwood Forest | Cabarrus | Piedmont | 1097 - Downstream | Downstream | routine | direct grab | TSS | 1700 | mg/L
1097 | NWCA Intensification | 6/20/2013 | Bottomland Hardwood Forest | Cabarrus | Piedmont | 1097 - Downstream | Downstream | routine | direct grab | Zinc | 10 | ug/L | Nondetect
1097 | NWCA Intensification | 4/2/2013 | Bottomland Hardwood Forest | Cabarrus | Piedmont | 1097 - Downstream | Downstream | routine | direct grab | Zinc | 11 | ug/L
1097 | NWCA Intensification | 6/25/2012 | Bottomland Hardwood Forest | Cabarrus | Piedmont | 1097 - Downstream | Downstream | routine | direct grab | Zinc | 86 | ug/L
1101 | NWCA Intensification | 3/14/2012 | Bottomland Hardwood Forest | Cabarrus | Piedmont | 1101 - Downstream | Downstream | routine | direct grab | NO2+NO3 | 0.02 | mg/L | Nondetect
1101 | NWCA Intensification | 6/25/2012 | Bottomland Hardwood Forest | Cabarrus | Piedmont | 1101 - Downstream | Downstream | routine | direct grab | NO2+NO3 | 0.02 | mg/L | Nondetect
1101 | NWCA Intensification | 9/5/2012 | Bottomland Hardwood Forest | Cabarrus | Piedmont | 1101 - Downstream | Downstream | routine | direct grab | NO2+NO3 | 0.02 | mg/L | Nondetect
1101 | NWCA Intensification | 4/2/2013 | Bottomland Hardwood Forest | Cabarrus | Piedmont | 1101 - Downstream | Downstream | routine | direct grab | NO2+NO3 | 0.02 | mg/L | Nondetect
1101 | NWCA Intensification | 6/20/2013 | Bottomland Hardwood Forest | Cabarrus | Piedmont | 1101 - Downstream | Downstream | routine | direct grab | NO2+NO3 | 0.02 | mg/L | Nondetect
1101 | NWCA Intensification | 9/5/2012 | Bottomland Hardwood Forest | Cabarrus | Piedmont | 1101 - Downstream | Downstream | routine |  | Air, Temperature | 25.6 | oC |  | clear ~ 2"- 3" deep moderate emergents stormwater runnoff from I-85 present
1101 | NWCA Intensification | 3/14/2012 | Bottomland Hardwood Forest | Cabarrus | Piedmont | 1101 - Downstream | Downstream | routine |  | Air, Temperature | 28 | oC |  | Slow flowing shallow wetland, merging w/ larger wetland, 6" deep lots of sediments
1101 | NWCA Intensification | 6/25/2012 | Bottomland Hardwood Forest | Cabarrus | Piedmont | 1101 - Downstream | Downstream | routine | direct grab | Ammonia | 0.02 | mg/L | Nondetect
1101 | NWCA Intensification | 3/14/2012 | Bottomland Hardwood Forest | Cabarrus | Piedmont | 1101 - Downstream | Downstream | routine | direct grab | Ammonia | 0.02 | mg/L | Nondetect
1101 | NWCA Intensification | 6/20/2013 | Bottomland Hardwood Forest | Cabarrus | Piedmont | 1101 - Downstream | Downstream | routine | direct grab | Ammonia | 0.02 | mg/L | Nondetect
1101 | NWCA Intensification | 4/2/2013 | Bottomland Hardwood Forest | Cabarrus | Piedmont | 1101 - Downstream | Downstream | routine | direct grab | Ammonia | 0.02 | mg/L | Nondetect
1101 | NWCA Intensification | 9/5/2012 | Bottomland Hardwood Forest | Cabarrus | Piedmont | 1101 - Downstream | Downstream | routine | direct grab | Ammonia | 0.07 | mg/L
1101 | NWCA Intensification | 6/25/2012 | Bottomland Hardwood Forest | Cabarrus | Piedmont | 1101 - Downstream | Downstream | routine | direct grab | Calcium | 17 | mg/L
1101 | NWCA Intensification | 9/5/2012 | Bottomland Hardwood Forest | Cabarrus | Piedmont | 1101 - Downstream | Downstream | routine | direct grab | Calcium | 12 | mg/L
1101 | NWCA Intensification | 9/5/2012 | Bottomland Hardwood Forest | Cabarrus | Piedmont | 1101 - Downstream | Downstream | routine | direct grab | Copper | 7.1 | ug/L
1101 | NWCA Intensification | 6/25/2012 | Bottomland Hardwood Forest | Cabarrus | Piedmont | 1101 - Downstream | Downstream | routine | direct grab | Copper | 6 | ug/L
1101 | NWCA Intensification | 6/20/2013 | Bottomland Hardwood Forest | Cabarrus | Piedmont | 1101 - Downstream | Downstream | routine | direct grab | Copper | 5.1 | ug/L
1101 | NWCA Intensification | 4/2/2013 | Bottomland Hardwood Forest | Cabarrus | Piedmont | 1101 - Downstream | Downstream | routine | direct grab | Copper | 4.2 | ug/L
1101 | NWCA Intensification | 3/14/2012 | Bottomland Hardwood Forest | Cabarrus | Piedmont | 1101 - Downstream | Downstream | routine | direct grab | Copper | 3 | ug/L
1101 | NWCA Intensification | 9/5/2012 | Bottomland Hardwood Forest | Cabarrus | Piedmont | 1101 - Downstream | Downstream | routine |  | Dissolved Oxygen (%) | 53.6 | % |  | clear ~ 2"- 3" deep moderate emergents stormwater runnoff from I-85 present
1101 | NWCA Intensification | 3/14/2012 | Bottomland Hardwood Forest | Cabarrus | Piedmont | 1101 - Downstream | Downstream | routine |  | Dissolved Oxygen (%) | 3 | % |  | Slow flowing shallow wetland, merging w/ larger wetland, 6" deep lots of sediments
1101 | NWCA Intensification | 3/14/2012 | Bottomland Hardwood Forest | Cabarrus | Piedmont | 1101 - Downstream | Downstream | routine |  | Dissolved Oxygen (mg/L) | 0.2 | mg/L |  | Slow flowing shallow wetland, merging w/ larger wetland, 6" deep lots of sediments
1101 | NWCA Intensification | 9/5/2012 | Bottomland Hardwood Forest | Cabarrus | Piedmont | 1101 - Downstream | Downstream | routine |  | Dissolved Oxygen (mg/L) | 3.92 | mg/L |  | clear ~ 2"- 3" deep moderate emergents stormwater runnoff from I-85 present
1101 | NWCA Intensification | 6/25/2012 | Bottomland Hardwood Forest | Cabarrus | Piedmont | 1101 - Downstream | Downstream | routine | direct grab | DOC | 11 | mg/L
1101 | NWCA Intensification | 6/20/2013 | Bottomland Hardwood Forest | Cabarrus | Piedmont | 1101 - Downstream | Downstream | routine | direct grab | DOC | 7.4 | mg/L
1101 | NWCA Intensification | 4/2/2013 | Bottomland Hardwood Forest | Cabarrus | Piedmont | 1101 - Downstream | Downstream | routine | direct grab | DOC | 11 | mg/L
1101 | NWCA Intensification | 3/14/2012 | Bottomland Hardwood Forest | Cabarrus | Piedmont | 1101 - Downstream | Downstream | routine | direct grab | DOC | 14 | mg/L
1101 | NWCA Intensification | 9/5/2012 | Bottomland Hardwood Forest | Cabarrus | Piedmont | 1101 - Downstream | Downstream | routine | direct grab | DOC | 15 | mg/L
1101 | NWCA Intensification | 9/5/2012 | Bottomland Hardwood Forest | Cabarrus | Piedmont | 1101 - Downstream | Downstream | routine | direct grab | Fecal Colliform | 2000 | cfu/100 ml
1101 | NWCA Intensification | 3/14/2012 | Bottomland Hardwood Forest | Cabarrus | Piedmont | 1101 - Downstream | Downstream | routine | direct grab | Fecal Colliform | 610 | cfu/100 ml
1101 | NWCA Intensification | 6/25/2012 | Bottomland Hardwood Forest | Cabarrus | Piedmont | 1101 - Downstream | Downstream | routine | direct grab | Fecal Colliform | 120 | cfu/100 ml
1101 | NWCA Intensification | 6/20/2013 | Bottomland Hardwood Forest | Cabarrus | Piedmont | 1101 - Downstream | Downstream | routine | direct grab | Fecal Colliform | 55 | cfu/100 ml
1101 | NWCA Intensification | 4/2/2013 | Bottomland Hardwood Forest | Cabarrus | Piedmont | 1101 - Downstream | Downstream | routine | direct grab | Fecal Colliform | 40 | cfu/100 ml
1101 | NWCA Intensification | 6/20/2013 | Bottomland Hardwood Forest | Cabarrus | Piedmont | 1101 - Downstream | Downstream | routine | direct grab | Lead | 2 | ug/L | Nondetect
1101 | NWCA Intensification | 4/2/2013 | Bottomland Hardwood Forest | Cabarrus | Piedmont | 1101 - Downstream | Downstream | routine | direct grab | Lead | 2 | ug/L | Nondetect
1101 | NWCA Intensification | 3/14/2012 | Bottomland Hardwood Forest | Cabarrus | Piedmont | 1101 - Downstream | Downstream | routine | direct grab | Lead | 2 | ug/L | Nondetect
1101 | NWCA Intensification | 6/25/2012 | Bottomland Hardwood Forest | Cabarrus | Piedmont | 1101 - Downstream | Downstream | routine | direct grab | Lead | 2 | ug/L | Nondetect
1101 | NWCA Intensification | 9/5/2012 | Bottomland Hardwood Forest | Cabarrus | Piedmont | 1101 - Downstream | Downstream | routine | direct grab | Lead | 2 | ug/L | Nondetect
1101 | NWCA Intensification | 9/5/2012 | Bottomland Hardwood Forest | Cabarrus | Piedmont | 1101 - Downstream | Downstream | routine | direct grab | Magnesium | 5.2 | mg/L
1101 | NWCA Intensification | 6/25/2012 | Bottomland Hardwood Forest | Cabarrus | Piedmont | 1101 - Downstream | Downstream | routine | direct grab | Magnesium | 4.4 | mg/L
1101 | NWCA Intensification | 9/5/2012 | Bottomland Hardwood Forest | Cabarrus | Piedmont | 1101 - Downstream | Downstream | routine |  | pH | 5.94 | S.U. |  | clear ~ 2"- 3" deep moderate emergents stormwater runnoff from I-85 present
1101 | NWCA Intensification | 3/14/2012 | Bottomland Hardwood Forest | Cabarrus | Piedmont | 1101 - Downstream | Downstream | routine |  | pH | 6.5 | S.U. |  | Slow flowing shallow wetland, merging w/ larger wetland, 6" deep lots of sediments
1101 | NWCA Intensification | 4/2/2013 | Bottomland Hardwood Forest | Cabarrus | Piedmont | 1101 - Downstream | Downstream | routine | direct grab | Phosphorus | 0.09 | mg/L
1101 | NWCA Intensification | 6/20/2013 | Bottomland Hardwood Forest | Cabarrus | Piedmont | 1101 - Downstream | Downstream | routine | direct grab | Phosphorus | 0.15 | mg/L
1101 | NWCA Intensification | 3/14/2012 | Bottomland Hardwood Forest | Cabarrus | Piedmont | 1101 - Downstream | Downstream | routine | direct grab | Phosphorus | 0.28 | mg/L
1101 | NWCA Intensification | 6/25/2012 | Bottomland Hardwood Forest | Cabarrus | Piedmont | 1101 - Downstream | Downstream | routine | direct grab | Phosphorus | 0.36 | mg/L
1101 | NWCA Intensification | 9/5/2012 | Bottomland Hardwood Forest | Cabarrus | Piedmont | 1101 - Downstream | Downstream | routine | direct grab | Phosphorus | 0.48 | mg/L
1101 | NWCA Intensification | 3/14/2012 | Bottomland Hardwood Forest | Cabarrus | Piedmont | 1101 - Downstream | Downstream | routine |  | Specific Conductivity | 237.3 | uS/cm |  | Slow flowing shallow wetland, merging w/ larger wetland, 6" deep lots of sediments
1101 | NWCA Intensification | 9/5/2012 | Bottomland Hardwood Forest | Cabarrus | Piedmont | 1101 - Downstream | Downstream | routine |  | Specific Conductivity | 185.1 | uS/cm |  | clear ~ 2"- 3" deep moderate emergents stormwater runnoff from I-85 present
1101 | NWCA Intensification | 4/2/2013 | Bottomland Hardwood Forest | Cabarrus | Piedmont | 1101 - Downstream | Downstream | routine | direct grab | TKN | 0.74 | mg/L
1101 | NWCA Intensification | 3/14/2012 | Bottomland Hardwood Forest | Cabarrus | Piedmont | 1101 - Downstream | Downstream | routine | direct grab | TKN | 1.2 | mg/L
1101 | NWCA Intensification | 6/25/2012 | Bottomland Hardwood Forest | Cabarrus | Piedmont | 1101 - Downstream | Downstream | routine | direct grab | TKN | 1.5 | mg/L
1101 | NWCA Intensification | 9/5/2012 | Bottomland Hardwood Forest | Cabarrus | Piedmont | 1101 - Downstream | Downstream | routine | direct grab | TKN | 1.9 | mg/L
1101 | NWCA Intensification | 6/20/2013 | Bottomland Hardwood Forest | Cabarrus | Piedmont | 1101 - Downstream | Downstream | routine | direct grab | TKN | 0.68 | mg/L
1101 | NWCA Intensification | 6/20/2013 | Bottomland Hardwood Forest | Cabarrus | Piedmont | 1101 - Downstream | Downstream | routine | direct grab | TOC | 7.5 | mg/L
1101 | NWCA Intensification | 4/2/2013 | Bottomland Hardwood Forest | Cabarrus | Piedmont | 1101 - Downstream | Downstream | routine | direct grab | TOC | 11 | mg/L
1101 | NWCA Intensification | 3/14/2012 | Bottomland Hardwood Forest | Cabarrus | Piedmont | 1101 - Downstream | Downstream | routine | direct grab | TOC | 16 | mg/L
1101 | NWCA Intensification | 9/5/2012 | Bottomland Hardwood Forest | Cabarrus | Piedmont | 1101 - Downstream | Downstream | routine | direct grab | TOC | 22 | mg/L
1101 | NWCA Intensification | 6/25/2012 | Bottomland Hardwood Forest | Cabarrus | Piedmont | 1101 - Downstream | Downstream | routine | direct grab | TOC | 18 | mg/L
1101 | NWCA Intensification | 3/14/2012 | Bottomland Hardwood Forest | Cabarrus | Piedmont | 1101 - Downstream | Downstream | routine | direct grab | TSS | 20 | mg/L
1101 | NWCA Intensification | 4/2/2013 | Bottomland Hardwood Forest | Cabarrus | Piedmont | 1101 - Downstream | Downstream | routine | direct grab | TSS | 12 | mg/L
1101 | NWCA Intensification | 9/5/2012 | Bottomland Hardwood Forest | Cabarrus | Piedmont | 1101 - Downstream | Downstream | routine | direct grab | TSS | 60 | mg/L
1101 | NWCA Intensification | 6/20/2013 | Bottomland Hardwood Forest | Cabarrus | Piedmont | 1101 - Downstream | Downstream | routine | direct grab | TSS | 76 | mg/L
1101 | NWCA Intensification | 6/25/2012 | Bottomland Hardwood Forest | Cabarrus | Piedmont | 1101 - Downstream | Downstream | routine | direct grab | TSS | 120 | mg/L
1101 | NWCA Intensification | 3/14/2012 | Bottomland Hardwood Forest | Cabarrus | Piedmont | 1101 - Downstream | Downstream | routine |  | Water, Temperature | 28 | oC |  | Slow flowing shallow wetland, merging w/ larger wetland, 6" deep lots of sediments
1101 | NWCA Intensification | 9/5/2012 | Bottomland Hardwood Forest | Cabarrus | Piedmont | 1101 - Downstream | Downstream | routine |  | Water, Temperature | 27 | oC |  | clear ~ 2"- 3" deep moderate emergents stormwater runnoff from I-85 present
1101 | NWCA Intensification | 9/5/2012 | Bottomland Hardwood Forest | Cabarrus | Piedmont | 1101 - Downstream | Downstream | routine | direct grab | Zinc | 17 | ug/L
1101 | NWCA Intensification | 3/14/2012 | Bottomland Hardwood Forest | Cabarrus | Piedmont | 1101 - Downstream | Downstream | routine | direct grab | Zinc | 10 | ug/L | Nondetect
1101 | NWCA Intensification | 6/25/2012 | Bottomland Hardwood Forest | Cabarrus | Piedmont | 1101 - Downstream | Downstream | routine | direct grab | Zinc | 10 | ug/L | Nondetect
1101 | NWCA Intensification | 4/2/2013 | Bottomland Hardwood Forest | Cabarrus | Piedmont | 1101 - Downstream | Downstream | routine | direct grab | Zinc | 10 | ug/L | Nondetect
1101 | NWCA Intensification | 6/20/2013 | Bottomland Hardwood Forest | Cabarrus | Piedmont | 1101 - Downstream | Downstream | routine | direct grab | Zinc | 11 | ug/L
1101 | NWCA Intensification | 9/5/2012 | Bottomland Hardwood Forest | Cabarrus | Piedmont | 1101 - Upstream | Upstream | routine | direct grab | NO2+NO3 | 0.02 | mg/L | Nondetect
1101 | NWCA Intensification | 3/14/2012 | Bottomland Hardwood Forest | Cabarrus | Piedmont | 1101 - Upstream | Upstream | routine | direct grab | NO2+NO3 | 0.02 | mg/L | Nondetect
1101 | NWCA Intensification | 4/2/2013 | Bottomland Hardwood Forest | Cabarrus | Piedmont | 1101 - Upstream | Upstream | routine | direct grab | NO2+NO3 | 0.02 | mg/L | Nondetect
1101 | NWCA Intensification | 6/20/2013 | Bottomland Hardwood Forest | Cabarrus | Piedmont | 1101 - Upstream | Upstream | routine | direct grab | NO2+NO3 | 0.02 | mg/L | Nondetect
1101 | NWCA Intensification | 6/25/2012 | Bottomland Hardwood Forest | Cabarrus | Piedmont | 1101 - Upstream | Upstream | routine | direct grab | NO2+NO3 | 0.02 | mg/L | Nondetect
1101 | NWCA Intensification | 3/14/2012 | Bottomland Hardwood Forest | Cabarrus | Piedmont | 1101 - Upstream | Upstream | routine |  | Air, Temperature | 29 | oC |  | Stream like channel, 6"-8" depth, heavy sediment
1101 | NWCA Intensification | 9/5/2012 | Bottomland Hardwood Forest | Cabarrus | Piedmont | 1101 - Upstream | Upstream | routine |  | Air, Temperature | 24.4 | oC |  | clear ~ 2"- 3" deep sparse emergents
1101 | NWCA Intensification | 3/14/2012 | Bottomland Hardwood Forest | Cabarrus | Piedmont | 1101 - Upstream | Upstream | routine | direct grab | Ammonia | 0.02 | mg/L
1101 | NWCA Intensification | 9/5/2012 | Bottomland Hardwood Forest | Cabarrus | Piedmont | 1101 - Upstream | Upstream | routine | direct grab | Ammonia | 0.04 | mg/L
1101 | NWCA Intensification | 6/25/2012 | Bottomland Hardwood Forest | Cabarrus | Piedmont | 1101 - Upstream | Upstream | routine | direct grab | Ammonia | 0.03 | mg/L
1101 | NWCA Intensification | 6/20/2013 | Bottomland Hardwood Forest | Cabarrus | Piedmont | 1101 - Upstream | Upstream | routine | direct grab | Ammonia | 0.02 | mg/L
1101 | NWCA Intensification | 4/2/2013 | Bottomland Hardwood Forest | Cabarrus | Piedmont | 1101 - Upstream | Upstream | routine | direct grab | Ammonia | 0.02 | mg/L | Nondetect
1101 | NWCA Intensification | 9/5/2012 | Bottomland Hardwood Forest | Cabarrus | Piedmont | 1101 - Upstream | Upstream | routine | direct grab | Calcium | 22 | mg/L
1101 | NWCA Intensification | 6/25/2012 | Bottomland Hardwood Forest | Cabarrus | Piedmont | 1101 - Upstream | Upstream | routine | direct grab | Calcium | 36 | mg/L
1101 | NWCA Intensification | 4/2/2013 | Bottomland Hardwood Forest | Cabarrus | Piedmont | 1101 - Upstream | Upstream | routine | direct grab | Copper | 9.4 | ug/L
1101 | NWCA Intensification | 6/25/2012 | Bottomland Hardwood Forest | Cabarrus | Piedmont | 1101 - Upstream | Upstream | routine | direct grab | Copper | 66 | ug/L
1101 | NWCA Intensification | 9/5/2012 | Bottomland Hardwood Forest | Cabarrus | Piedmont | 1101 - Upstream | Upstream | routine | direct grab | Copper | 14 | ug/L
1101 | NWCA Intensification | 3/14/2012 | Bottomland Hardwood Forest | Cabarrus | Piedmont | 1101 - Upstream | Upstream | routine | direct grab | Copper | 4.5 | ug/L
1101 | NWCA Intensification | 9/5/2012 | Bottomland Hardwood Forest | Cabarrus | Piedmont | 1101 - Upstream | Upstream | routine |  | Dissolved Oxygen (%) | 24.7 | % |  | clear ~ 2"- 3" deep sparse emergents
1101 | NWCA Intensification | 3/14/2012 | Bottomland Hardwood Forest | Cabarrus | Piedmont | 1101 - Upstream | Upstream | routine |  | Dissolved Oxygen (%) | 1 | % |  | Stream like channel, 6"-8" depth, heavy sediment
1101 | NWCA Intensification | 3/14/2012 | Bottomland Hardwood Forest | Cabarrus | Piedmont | 1101 - Upstream | Upstream | routine |  | Dissolved Oxygen (mg/L) | 0.1 | mg/L |  | Stream like channel, 6"-8" depth, heavy sediment
1101 | NWCA Intensification | 9/5/2012 | Bottomland Hardwood Forest | Cabarrus | Piedmont | 1101 - Upstream | Upstream | routine |  | Dissolved Oxygen (mg/L) | 24.8 | mg/L |  | clear ~ 2"- 3" deep sparse emergents
1101 | NWCA Intensification | 9/5/2012 | Bottomland Hardwood Forest | Cabarrus | Piedmont | 1101 - Upstream | Upstream | routine | direct grab | DOC | 9.8 | mg/L
1101 | NWCA Intensification | 4/2/2013 | Bottomland Hardwood Forest | Cabarrus | Piedmont | 1101 - Upstream | Upstream | routine | direct grab | DOC | 5.2 | mg/L
1101 | NWCA Intensification | 3/14/2012 | Bottomland Hardwood Forest | Cabarrus | Piedmont | 1101 - Upstream | Upstream | routine | direct grab | DOC | 6.1 | mg/L
1101 | NWCA Intensification | 6/25/2012 | Bottomland Hardwood Forest | Cabarrus | Piedmont | 1101 - Upstream | Upstream | routine | direct grab | DOC | 24 | mg/L
1101 | NWCA Intensification | 6/20/2013 | Bottomland Hardwood Forest | Cabarrus | Piedmont | 1101 - Upstream | Upstream | routine | direct grab | DOC | 9.6 | mg/L
1101 | NWCA Intensification | 6/25/2012 | Bottomland Hardwood Forest | Cabarrus | Piedmont | 1101 - Upstream | Upstream | routine | direct grab | Fecal Colliform | 10000 | cfu/100 ml
1101 | NWCA Intensification | 9/5/2012 | Bottomland Hardwood Forest | Cabarrus | Piedmont | 1101 - Upstream | Upstream | routine | direct grab | Fecal Colliform | 5800 | cfu/100 ml
1101 | NWCA Intensification | 6/20/2013 | Bottomland Hardwood Forest | Cabarrus | Piedmont | 1101 - Upstream | Upstream | routine | direct grab | Fecal Colliform | 1000 | cfu/100 ml
1101 | NWCA Intensification | 3/14/2012 | Bottomland Hardwood Forest | Cabarrus | Piedmont | 1101 - Upstream | Upstream | routine | direct grab | Fecal Colliform | 150 | cfu/100 ml
1101 | NWCA Intensification | 4/2/2013 | Bottomland Hardwood Forest | Cabarrus | Piedmont | 1101 - Upstream | Upstream | routine | direct grab | Fecal Colliform | 19 | cfu/100 ml
1101 | NWCA Intensification | 6/25/2012 | Bottomland Hardwood Forest | Cabarrus | Piedmont | 1101 - Upstream | Upstream | routine | direct grab | Lead | 39 | ug/L
1101 | NWCA Intensification | 6/20/2013 | Bottomland Hardwood Forest | Cabarrus | Piedmont | 1101 - Upstream | Upstream | routine | direct grab | Lead | 8.2 | ug/L
1101 | NWCA Intensification | 3/14/2012 | Bottomland Hardwood Forest | Cabarrus | Piedmont | 1101 - Upstream | Upstream | routine | direct grab | Lead | 2 | ug/L | Nondetect
1101 | NWCA Intensification | 9/5/2012 | Bottomland Hardwood Forest | Cabarrus | Piedmont | 1101 - Upstream | Upstream | routine | direct grab | Lead | 2 | ug/L | Nondetect
1101 | NWCA Intensification | 4/2/2013 | Bottomland Hardwood Forest | Cabarrus | Piedmont | 1101 - Upstream | Upstream | routine | direct grab | Lead | 2 | ug/L | Nondetect
1101 | NWCA Intensification | 6/25/2012 | Bottomland Hardwood Forest | Cabarrus | Piedmont | 1101 - Upstream | Upstream | routine | direct grab | Magnesium | 14 | mg/L
1101 | NWCA Intensification | 9/5/2012 | Bottomland Hardwood Forest | Cabarrus | Piedmont | 1101 - Upstream | Upstream | routine | direct grab | Magnesium | 5 | mg/L
1101 | NWCA Intensification | 9/5/2012 | Bottomland Hardwood Forest | Cabarrus | Piedmont | 1101 - Upstream | Upstream | routine |  | pH | 5.88 | S.U. |  | clear ~ 2"- 3" deep sparse emergents
1101 | NWCA Intensification | 3/14/2012 | Bottomland Hardwood Forest | Cabarrus | Piedmont | 1101 - Upstream | Upstream | routine |  | pH | 6.46 | S.U. |  | Stream like channel, 6"-8" depth, heavy sediment
1101 | NWCA Intensification | 4/2/2013 | Bottomland Hardwood Forest | Cabarrus | Piedmont | 1101 - Upstream | Upstream | routine | direct grab | Phosphorus | 0.08 | mg/L
1101 | NWCA Intensification | 3/14/2012 | Bottomland Hardwood Forest | Cabarrus | Piedmont | 1101 - Upstream | Upstream | routine | direct grab | Phosphorus | 0.11 | mg/L
1101 | NWCA Intensification | 9/5/2012 | Bottomland Hardwood Forest | Cabarrus | Piedmont | 1101 - Upstream | Upstream | routine | direct grab | Phosphorus | 0.15 | mg/L
1101 | NWCA Intensification | 6/20/2013 | Bottomland Hardwood Forest | Cabarrus | Piedmont | 1101 - Upstream | Upstream | routine | direct grab | Phosphorus | 0.68 | mg/L
1101 | NWCA Intensification | 6/25/2012 | Bottomland Hardwood Forest | Cabarrus | Piedmont | 1101 - Upstream | Upstream | routine | direct grab | Phosphorus | 1.5 | mg/L
1101 | NWCA Intensification | 9/5/2012 | Bottomland Hardwood Forest | Cabarrus | Piedmont | 1101 - Upstream | Upstream | routine |  | Specific Conductivity | 237.7 | uS/cm |  | clear ~ 2"- 3" deep sparse emergents
1101 | NWCA Intensification | 3/14/2012 | Bottomland Hardwood Forest | Cabarrus | Piedmont | 1101 - Upstream | Upstream | routine |  | Specific Conductivity | 280 | uS/cm |  | Stream like channel, 6"-8" depth, heavy sediment
1101 | NWCA Intensification | 3/14/2012 | Bottomland Hardwood Forest | Cabarrus | Piedmont | 1101 - Upstream | Upstream | routine | direct grab | TKN | 0.57 | mg/L
1101 | NWCA Intensification | 6/20/2013 | Bottomland Hardwood Forest | Cabarrus | Piedmont | 1101 - Upstream | Upstream | routine | direct grab | TKN | 1.1 | mg/L
1101 | NWCA Intensification | 4/2/2013 | Bottomland Hardwood Forest | Cabarrus | Piedmont | 1101 - Upstream | Upstream | routine | direct grab | TKN | 0.37 | mg/L
1101 | NWCA Intensification | 9/5/2012 | Bottomland Hardwood Forest | Cabarrus | Piedmont | 1101 - Upstream | Upstream | routine | direct grab | TKN | 0.83 | mg/L
1101 | NWCA Intensification | 6/25/2012 | Bottomland Hardwood Forest | Cabarrus | Piedmont | 1101 - Upstream | Upstream | routine | direct grab | TKN | 3.4 | mg/L
1101 | NWCA Intensification | 4/2/2013 | Bottomland Hardwood Forest | Cabarrus | Piedmont | 1101 - Upstream | Upstream | routine | direct grab | TOC | 5.6 | mg/L
1101 | NWCA Intensification | 3/14/2012 | Bottomland Hardwood Forest | Cabarrus | Piedmont | 1101 - Upstream | Upstream | routine | direct grab | TOC | 7.6 | mg/L
1101 | NWCA Intensification | 9/5/2012 | Bottomland Hardwood Forest | Cabarrus | Piedmont | 1101 - Upstream | Upstream | routine | direct grab | TOC | 12 | mg/L
1101 | NWCA Intensification | 6/20/2013 | Bottomland Hardwood Forest | Cabarrus | Piedmont | 1101 - Upstream | Upstream | routine | direct grab | TOC | 12 | mg/L
1101 | NWCA Intensification | 6/25/2012 | Bottomland Hardwood Forest | Cabarrus | Piedmont | 1101 - Upstream | Upstream | routine | direct grab | TOC | 73 | mg/L
1101 | NWCA Intensification | 9/5/2012 | Bottomland Hardwood Forest | Cabarrus | Piedmont | 1101 - Upstream | Upstream | routine | direct grab | TSS | 36 | mg/L
1101 | NWCA Intensification | 4/2/2013 | Bottomland Hardwood Forest | Cabarrus | Piedmont | 1101 - Upstream | Upstream | routine | direct grab | TSS | 21 | mg/L
1101 | NWCA Intensification | 3/14/2012 | Bottomland Hardwood Forest | Cabarrus | Piedmont | 1101 - Upstream | Upstream | routine | direct grab | TSS | 33 | mg/L
1101 | NWCA Intensification | 6/20/2013 | Bottomland Hardwood Forest | Cabarrus | Piedmont | 1101 - Upstream | Upstream | routine | direct grab | TSS | 435 | mg/L
1101 | NWCA Intensification | 6/25/2012 | Bottomland Hardwood Forest | Cabarrus | Piedmont | 1101 - Upstream | Upstream | routine | direct grab | TSS | 1050 | mg/L
1101 | NWCA Intensification | 3/14/2012 | Bottomland Hardwood Forest | Cabarrus | Piedmont | 1101 - Upstream | Upstream | routine |  | Water, Temperature | 22.3 | oC |  | Stream like channel, 6"-8" depth, heavy sediment
1101 | NWCA Intensification | 9/5/2012 | Bottomland Hardwood Forest | Cabarrus | Piedmont | 1101 - Upstream | Upstream | routine |  | Water, Temperature | 24.3 | oC |  | clear ~ 2"- 3" deep sparse emergents
1101 | NWCA Intensification | 3/14/2012 | Bottomland Hardwood Forest | Cabarrus | Piedmont | 1101 - Upstream | Upstream | routine | direct grab | Zinc | 15 | ug/L
1101 | NWCA Intensification | 4/2/2013 | Bottomland Hardwood Forest | Cabarrus | Piedmont | 1101 - Upstream | Upstream | routine | direct grab | Zinc | 17 | ug/L
1101 | NWCA Intensification | 9/5/2012 | Bottomland Hardwood Forest | Cabarrus | Piedmont | 1101 - Upstream | Upstream | routine | direct grab | Zinc | 40 | ug/L
1101 | NWCA Intensification | 6/20/2013 | Bottomland Hardwood Forest | Cabarrus | Piedmont | 1101 - Upstream | Upstream | routine | direct grab | Zinc | 77 | ug/L
1101 | NWCA Intensification | 6/25/2012 | Bottomland Hardwood Forest | Cabarrus | Piedmont | 1101 - Upstream | Upstream | routine | direct grab | Zinc | 210 | ug/L
1101 | NWCA Intensification | 6/25/2012 | Bottomland Hardwood Forest | Cabarrus | Piedmont | 1101 - Downstream | Downstream | routine |  | Air, Temperature | 28 | oC |  | Brown turbid water, ~6"-8" in depth, no plant emergents in immediate area
1101 | NWCA Intensification | 6/25/2012 | Bottomland Hardwood Forest | Cabarrus | Piedmont | 1101 - Downstream | Downstream | routine |  | Dissolved Oxygen (%) | 10 | % |  | Brown turbid water, ~6"-8" in depth, no plant emergents in immediate area
1101 | NWCA Intensification | 6/25/2012 | Bottomland Hardwood Forest | Cabarrus | Piedmont | 1101 - Downstream | Downstream | routine |  | Dissolved Oxygen (mg/L) | 0.9 | mg/L |  | Brown turbid water, ~6"-8" in depth, no plant emergents in immediate area
1101 | NWCA Intensification | 6/25/2012 | Bottomland Hardwood Forest | Cabarrus | Piedmont | 1101 - Downstream | Downstream | routine |  | pH | 6.11 | S.U. |  | Brown turbid water, ~6"-8" in depth, no plant emergents in immediate area
1101 | NWCA Intensification | 6/25/2012 | Bottomland Hardwood Forest | Cabarrus | Piedmont | 1101 - Downstream | Downstream | routine |  | Specific Conductivity | 158.2 | uS/cm |  | Brown turbid water, ~6"-8" in depth, no plant emergents in immediate area
1101 | NWCA Intensification | 6/25/2012 | Bottomland Hardwood Forest | Cabarrus | Piedmont | 1101 - Downstream | Downstream | routine |  | Water, Temperature | 25.9 | oC |  | Brown turbid water, ~6"-8" in depth, no plant emergents in immediate area
1101 | NWCA Intensification | 6/25/2012 | Bottomland Hardwood Forest | Cabarrus | Piedmont | 1101 - Upstream | Upstream | routine |  | Air, Temperature | 23 | oC |  | Clear water, slight leaf litter, no plant emergents
1101 | NWCA Intensification | 6/25/2012 | Bottomland Hardwood Forest | Cabarrus | Piedmont | 1101 - Upstream | Upstream | routine |  | Dissolved Oxygen (%) | 10 | % |  | Clear water, slight leaf litter, no plant emergents
1101 | NWCA Intensification | 6/25/2012 | Bottomland Hardwood Forest | Cabarrus | Piedmont | 1101 - Upstream | Upstream | routine |  | Dissolved Oxygen (mg/L) | 0.9 | mg/L |  | Clear water, slight leaf litter, no plant emergents
1101 | NWCA Intensification | 6/25/2012 | Bottomland Hardwood Forest | Cabarrus | Piedmont | 1101 - Upstream | Upstream | routine |  | pH | 5.55 | S.U. |  | Clear water, slight leaf litter, no plant emergents
1101 | NWCA Intensification | 6/25/2012 | Bottomland Hardwood Forest | Cabarrus | Piedmont | 1101 - Upstream | Upstream | routine |  | Specific Conductivity | 181.6 | uS/cm |  | Clear water, slight leaf litter, no plant emergents
1101 | NWCA Intensification | 6/25/2012 | Bottomland Hardwood Forest | Cabarrus | Piedmont | 1101 - Upstream | Upstream | routine |  | Water, Temperature | 23 | oC |  | Clear water, slight leaf litter, no plant emergents
1144 | NWCA Intensification | 6/11/2012 | Riverine Swamp Forest | Sampson | Coastal Plain | 1144 - Downstream | Downstream | routine | direct grab | NO2+NO3 | 0.09 | mg/L
1144 | NWCA Intensification | 9/11/2012 | Riverine Swamp Forest | Sampson | Coastal Plain | 1144 - Downstream | Downstream | routine |  | Air, Temperature | 22.2 | oC |  | ~1- 2" deep clear very herbaceous plants; no sphagnum or algae
1144 | NWCA Intensification | 6/11/2012 | Riverine Swamp Forest | Sampson | Coastal Plain | 1144 - Downstream | Downstream | routine |  | Air, Temperature | 23 | oC |  | Clear, light litter, 4" deep, some emergents
1144 | NWCA Intensification | 3/1/2012 | Riverine Swamp Forest | Sampson | Coastal Plain | 1144 - Downstream | Downstream | routine |  | Air, Temperature | 21 | oC |  | Litter,emergents, low turbity,algae
1144 | NWCA Intensification | 12/20/2012 | Riverine Swamp Forest | Sampson | Coastal Plain | 1144 - Downstream | Downstream | routine | direct grab | Ammonia | 0.2 | mg/L
1144 | NWCA Intensification | 3/25/2013 | Riverine Swamp Forest | Sampson | Coastal Plain | 1144 - Downstream | Downstream | routine | direct grab | Ammonia | 0.02 | mg/L | Nondetect
1144 | NWCA Intensification | 3/1/2012 | Riverine Swamp Forest | Sampson | Coastal Plain | 1144 - Downstream | Downstream | routine | direct grab | Ammonia | 0.02 | mg/L | Nondetect
1144 | NWCA Intensification | 6/13/2013 | Riverine Swamp Forest | Sampson | Coastal Plain | 1144 - Downstream | Downstream | routine | direct grab | Ammonia | 0.44 | mg/L
1144 | NWCA Intensification | 6/11/2012 | Riverine Swamp Forest | Sampson | Coastal Plain | 1144 - Downstream | Downstream | routine | direct grab | Ammonia | 0.51 | mg/L
1144 | NWCA Intensification | 9/11/2012 | Riverine Swamp Forest | Sampson | Coastal Plain | 1144 - Downstream | Downstream | routine | direct grab | Ammonia | 0.38 | mg/L
1144 | NWCA Intensification | 6/11/2012 | Riverine Swamp Forest | Sampson | Coastal Plain | 1144 - Downstream | Downstream | routine | direct grab | Calcium | 14 | mg/L
1144 | NWCA Intensification | 9/11/2012 | Riverine Swamp Forest | Sampson | Coastal Plain | 1144 - Downstream | Downstream | routine | direct grab | Calcium | 13 | mg/L
1144 | NWCA Intensification | 6/11/2012 | Riverine Swamp Forest | Sampson | Coastal Plain | 1144 - Downstream | Downstream | routine | direct grab | Copper | 2 | ug/L | Nondetect
1144 | NWCA Intensification | 12/20/2012 | Riverine Swamp Forest | Sampson | Coastal Plain | 1144 - Downstream | Downstream | routine | direct grab | Copper | 7.5 | ug/L
1144 | NWCA Intensification | 6/13/2013 | Riverine Swamp Forest | Sampson | Coastal Plain | 1144 - Downstream | Downstream | routine | direct grab | Copper | 2 | ug/L | Nondetect
1144 | NWCA Intensification | 3/25/2013 | Riverine Swamp Forest | Sampson | Coastal Plain | 1144 - Downstream | Downstream | routine | direct grab | Copper | 2 | ug/L | Nondetect
1144 | NWCA Intensification | 9/11/2012 | Riverine Swamp Forest | Sampson | Coastal Plain | 1144 - Downstream | Downstream | routine | direct grab | Copper | 2 | ug/L | Nondetect
1144 | NWCA Intensification | 3/1/2012 | Riverine Swamp Forest | Sampson | Coastal Plain | 1144 - Downstream | Downstream | routine | direct grab | Copper | 2 | ug/L | Nondetect
1144 | NWCA Intensification | 6/11/2012 | Riverine Swamp Forest | Sampson | Coastal Plain | 1144 - Downstream | Downstream | routine |  | Dissolved Oxygen (%) | 17 | % |  | Clear, light litter, 4" deep, some emergents
1144 | NWCA Intensification | 9/11/2012 | Riverine Swamp Forest | Sampson | Coastal Plain | 1144 - Downstream | Downstream | routine |  | Dissolved Oxygen (%) | 26.3 | % |  | ~1- 2" deep clear very herbaceous plants; no sphagnum or algae
1144 | NWCA Intensification | 3/1/2012 | Riverine Swamp Forest | Sampson | Coastal Plain | 1144 - Downstream | Downstream | routine |  | Dissolved Oxygen (%) | 50 | % |  | Litter,emergents, low turbity,algae
1144 | NWCA Intensification | 9/11/2012 | Riverine Swamp Forest | Sampson | Coastal Plain | 1144 - Downstream | Downstream | routine |  | Dissolved Oxygen (mg/L) | 2.37 | mg/L |  | ~1- 2" deep clear very herbaceous plants; no sphagnum or algae
1144 | NWCA Intensification | 3/1/2012 | Riverine Swamp Forest | Sampson | Coastal Plain | 1144 - Downstream | Downstream | routine |  | Dissolved Oxygen (mg/L) | 4.9 | mg/L |  | Litter,emergents, low turbity,algae
1144 | NWCA Intensification | 6/11/2012 | Riverine Swamp Forest | Sampson | Coastal Plain | 1144 - Downstream | Downstream | routine |  | Dissolved Oxygen (mg/L) | 1.5 | mg/L |  | Clear, light litter, 4" deep, some emergents
1144 | NWCA Intensification | 12/20/2012 | Riverine Swamp Forest | Sampson | Coastal Plain | 1144 - Downstream | Downstream | routine | direct grab | DOC | 13 | mg/L
1144 | NWCA Intensification | 9/11/2012 | Riverine Swamp Forest | Sampson | Coastal Plain | 1144 - Downstream | Downstream | routine | direct grab | DOC | 27 | mg/L
1144 | NWCA Intensification | 6/13/2013 | Riverine Swamp Forest | Sampson | Coastal Plain | 1144 - Downstream | Downstream | routine | direct grab | DOC | 17 | mg/L
1144 | NWCA Intensification | 6/11/2012 | Riverine Swamp Forest | Sampson | Coastal Plain | 1144 - Downstream | Downstream | routine | direct grab | DOC | 16 | mg/L
1144 | NWCA Intensification | 3/25/2013 | Riverine Swamp Forest | Sampson | Coastal Plain | 1144 - Downstream | Downstream | routine | direct grab | DOC | 15 | mg/L
1144 | NWCA Intensification | 3/1/2012 | Riverine Swamp Forest | Sampson | Coastal Plain | 1144 - Downstream | Downstream | routine | direct grab | DOC | 15 | mg/L
1144 | NWCA Intensification | 9/11/2012 | Riverine Swamp Forest | Sampson | Coastal Plain | 1144 - Downstream | Downstream | routine | direct grab | Fecal Colliform | 28 | cfu/100 ml
1144 | NWCA Intensification | 12/20/2012 | Riverine Swamp Forest | Sampson | Coastal Plain | 1144 - Downstream | Downstream | routine | direct grab | Fecal Colliform | 41 | cfu/100 ml
1144 | NWCA Intensification | 6/11/2012 | Riverine Swamp Forest | Sampson | Coastal Plain | 1144 - Downstream | Downstream | routine | direct grab | Fecal Colliform | 200 | cfu/100 ml
1144 | NWCA Intensification | 3/1/2012 | Riverine Swamp Forest | Sampson | Coastal Plain | 1144 - Downstream | Downstream | routine | direct grab | Fecal Colliform | 62 | cfu/100 ml
1144 | NWCA Intensification | 6/13/2013 | Riverine Swamp Forest | Sampson | Coastal Plain | 1144 - Downstream | Downstream | routine | direct grab | Fecal Colliform | 35 | cfu/100 ml
1144 | NWCA Intensification | 3/25/2013 | Riverine Swamp Forest | Sampson | Coastal Plain | 1144 - Downstream | Downstream | routine | direct grab | Fecal Colliform | 20 | cfu/100 ml
1144 | NWCA Intensification | 3/25/2013 | Riverine Swamp Forest | Sampson | Coastal Plain | 1144 - Downstream | Downstream | routine | direct grab | Lead | 2 | ug/L | Nondetect
1144 | NWCA Intensification | 12/20/2012 | Riverine Swamp Forest | Sampson | Coastal Plain | 1144 - Downstream | Downstream | routine | direct grab | Lead | 8.4 | ug/L
1144 | NWCA Intensification | 9/11/2012 | Riverine Swamp Forest | Sampson | Coastal Plain | 1144 - Downstream | Downstream | routine | direct grab | Lead | 2 | ug/L | Nondetect
1144 | NWCA Intensification | 6/11/2012 | Riverine Swamp Forest | Sampson | Coastal Plain | 1144 - Downstream | Downstream | routine | direct grab | Lead | 2.1 | ug/L
1144 | NWCA Intensification | 6/13/2013 | Riverine Swamp Forest | Sampson | Coastal Plain | 1144 - Downstream | Downstream | routine | direct grab | Lead | 2 | ug/L | Nondetect
1144 | NWCA Intensification | 3/1/2012 | Riverine Swamp Forest | Sampson | Coastal Plain | 1144 - Downstream | Downstream | routine | direct grab | Lead | 2.6 | ug/L
1144 | NWCA Intensification | 9/11/2012 | Riverine Swamp Forest | Sampson | Coastal Plain | 1144 - Downstream | Downstream | routine | direct grab | Magnesium | 6.1 | mg/L
1144 | NWCA Intensification | 6/11/2012 | Riverine Swamp Forest | Sampson | Coastal Plain | 1144 - Downstream | Downstream | routine | direct grab | Magnesium | 5.9 | mg/L
1144 | NWCA Intensification | 6/13/2013 | Riverine Swamp Forest | Sampson | Coastal Plain | 1144 - Downstream | Downstream | routine | direct grab | NO2+NO3 | 0.71 | mg/L
1144 | NWCA Intensification | 3/1/2012 | Riverine Swamp Forest | Sampson | Coastal Plain | 1144 - Downstream | Downstream | routine | direct grab | NO2+NO3 | 1.3 | mg/L
1144 | NWCA Intensification | 3/25/2013 | Riverine Swamp Forest | Sampson | Coastal Plain | 1144 - Downstream | Downstream | routine | direct grab | NO2+NO3 | 3 | mg/L
1144 | NWCA Intensification | 12/20/2012 | Riverine Swamp Forest | Sampson | Coastal Plain | 1144 - Downstream | Downstream | routine | direct grab | NO2+NO3 | 0.58 | mg/L
1144 | NWCA Intensification | 9/11/2012 | Riverine Swamp Forest | Sampson | Coastal Plain | 1144 - Downstream | Downstream | routine | direct grab | NO2+NO3 | 0.02 | mg/L | Nondetect
1144 | NWCA Intensification | 9/11/2012 | Riverine Swamp Forest | Sampson | Coastal Plain | 1144 - Downstream | Downstream | routine |  | pH | 5.9 | S.U. |  | ~1- 2" deep clear very herbaceous plants; no sphagnum or algae
1144 | NWCA Intensification | 6/11/2012 | Riverine Swamp Forest | Sampson | Coastal Plain | 1144 - Downstream | Downstream | routine |  | pH | 5.95 | S.U. |  | Clear, light litter, 4" deep, some emergents
1144 | NWCA Intensification | 3/1/2012 | Riverine Swamp Forest | Sampson | Coastal Plain | 1144 - Downstream | Downstream | routine |  | pH | 6.03 | S.U. |  | Litter,emergents, low turbity,algae
1144 | NWCA Intensification | 12/20/2012 | Riverine Swamp Forest | Sampson | Coastal Plain | 1144 - Downstream | Downstream | routine | direct grab | Phosphorus | 1.1 | mg/L
1144 | NWCA Intensification | 6/11/2012 | Riverine Swamp Forest | Sampson | Coastal Plain | 1144 - Downstream | Downstream | routine | direct grab | Phosphorus | 0.28 | mg/L
1144 | NWCA Intensification | 9/11/2012 | Riverine Swamp Forest | Sampson | Coastal Plain | 1144 - Downstream | Downstream | routine | direct grab | Phosphorus | 0.22 | mg/L
1144 | NWCA Intensification | 3/25/2013 | Riverine Swamp Forest | Sampson | Coastal Plain | 1144 - Downstream | Downstream | routine | direct grab | Phosphorus | 0.1 | mg/L
1144 | NWCA Intensification | 3/1/2012 | Riverine Swamp Forest | Sampson | Coastal Plain | 1144 - Downstream | Downstream | routine | direct grab | Phosphorus | 0.05 | mg/L
1144 | NWCA Intensification | 6/13/2013 | Riverine Swamp Forest | Sampson | Coastal Plain | 1144 - Downstream | Downstream | routine | direct grab | Phosphorus | 0.05 | mg/L
1144 | NWCA Intensification | 3/1/2012 | Riverine Swamp Forest | Sampson | Coastal Plain | 1144 - Downstream | Downstream | routine |  | Specific Conductivity | 138.5 | uS/cm |  | Litter,emergents, low turbity,algae
1144 | NWCA Intensification | 9/11/2012 | Riverine Swamp Forest | Sampson | Coastal Plain | 1144 - Downstream | Downstream | routine |  | Specific Conductivity | 116.9 | uS/cm |  | ~1- 2" deep clear very herbaceous plants; no sphagnum or algae
1144 | NWCA Intensification | 6/11/2012 | Riverine Swamp Forest | Sampson | Coastal Plain | 1144 - Downstream | Downstream | routine |  | Specific Conductivity | 21.2 | uS/cm |  | Clear, light litter, 4" deep, some emergents
1144 | NWCA Intensification | 12/20/2012 | Riverine Swamp Forest | Sampson | Coastal Plain | 1144 - Downstream | Downstream | routine | direct grab | TKN | 16 | mg/L
1144 | NWCA Intensification | 6/11/2012 | Riverine Swamp Forest | Sampson | Coastal Plain | 1144 - Downstream | Downstream | routine | direct grab | TKN | 3.3 | mg/L
1144 | NWCA Intensification | 9/11/2012 | Riverine Swamp Forest | Sampson | Coastal Plain | 1144 - Downstream | Downstream | routine | direct grab | TKN | 3.2 | mg/L
1144 | NWCA Intensification | 6/13/2013 | Riverine Swamp Forest | Sampson | Coastal Plain | 1144 - Downstream | Downstream | routine | direct grab | TKN | 1.4 | mg/L
1144 | NWCA Intensification | 3/1/2012 | Riverine Swamp Forest | Sampson | Coastal Plain | 1144 - Downstream | Downstream | routine | direct grab | TKN | 1.3 | mg/L
1144 | NWCA Intensification | 3/25/2013 | Riverine Swamp Forest | Sampson | Coastal Plain | 1144 - Downstream | Downstream | routine | direct grab | TKN | 1.4 | mg/L
1144 | NWCA Intensification | 6/11/2012 | Riverine Swamp Forest | Sampson | Coastal Plain | 1144 - Downstream | Downstream | routine | direct grab | TOC | 29 | mg/L
1144 | NWCA Intensification | 9/11/2012 | Riverine Swamp Forest | Sampson | Coastal Plain | 1144 - Downstream | Downstream | routine | direct grab | TOC | 32 | mg/L
1144 | NWCA Intensification | 12/20/2012 | Riverine Swamp Forest | Sampson | Coastal Plain | 1144 - Downstream | Downstream | routine | direct grab | TOC | 59 | mg/L
1144 | NWCA Intensification | 3/1/2012 | Riverine Swamp Forest | Sampson | Coastal Plain | 1144 - Downstream | Downstream | routine | direct grab | TOC | 22 | mg/L
1144 | NWCA Intensification | 3/25/2013 | Riverine Swamp Forest | Sampson | Coastal Plain | 1144 - Downstream | Downstream | routine | direct grab | TOC | 17 | mg/L
1144 | NWCA Intensification | 6/13/2013 | Riverine Swamp Forest | Sampson | Coastal Plain | 1144 - Downstream | Downstream | routine | direct grab | TOC | 19 | mg/L
1144 | NWCA Intensification | 3/25/2013 | Riverine Swamp Forest | Sampson | Coastal Plain | 1144 - Downstream | Downstream | routine | direct grab | TSS | 6.2 | mg/L | Nondetect
1144 | NWCA Intensification | 6/13/2013 | Riverine Swamp Forest | Sampson | Coastal Plain | 1144 - Downstream | Downstream | routine | direct grab | TSS | 6.2 | mg/L | Nondetect
1144 | NWCA Intensification | 12/20/2012 | Riverine Swamp Forest | Sampson | Coastal Plain | 1144 - Downstream | Downstream | routine | direct grab | TSS | 505 | mg/L
1144 | NWCA Intensification | 3/1/2012 | Riverine Swamp Forest | Sampson | Coastal Plain | 1144 - Downstream | Downstream | routine | direct grab | TSS | 27 | mg/L
1144 | NWCA Intensification | 9/11/2012 | Riverine Swamp Forest | Sampson | Coastal Plain | 1144 - Downstream | Downstream | routine | direct grab | TSS | 12 | mg/L
1144 | NWCA Intensification | 6/11/2012 | Riverine Swamp Forest | Sampson | Coastal Plain | 1144 - Downstream | Downstream | routine | direct grab | TSS | 6.2 | mg/L | Nondetect
1144 | NWCA Intensification | 6/11/2012 | Riverine Swamp Forest | Sampson | Coastal Plain | 1144 - Downstream | Downstream | routine |  | Water, Temperature | 22 | oC |  | Clear, light litter, 4" deep, some emergents
1144 | NWCA Intensification | 9/11/2012 | Riverine Swamp Forest | Sampson | Coastal Plain | 1144 - Downstream | Downstream | routine |  | Water, Temperature | 18.9 | oC |  | ~1- 2" deep clear very herbaceous plants; no sphagnum or algae
1144 | NWCA Intensification | 6/11/2012 | Riverine Swamp Forest | Sampson | Coastal Plain | 1144 - Downstream | Downstream | routine | direct grab | Zinc | 10 | ug/L | Nondetect
1144 | NWCA Intensification | 9/11/2012 | Riverine Swamp Forest | Sampson | Coastal Plain | 1144 - Downstream | Downstream | routine | direct grab | Zinc | 10 | ug/L | Nondetect
1144 | NWCA Intensification | 6/13/2013 | Riverine Swamp Forest | Sampson | Coastal Plain | 1144 - Downstream | Downstream | routine | direct grab | Zinc | 10 | ug/L | Nondetect
1144 | NWCA Intensification | 3/25/2013 | Riverine Swamp Forest | Sampson | Coastal Plain | 1144 - Downstream | Downstream | routine | direct grab | Zinc | 10 | ug/L | Nondetect
1144 | NWCA Intensification | 3/1/2012 | Riverine Swamp Forest | Sampson | Coastal Plain | 1144 - Downstream | Downstream | routine | direct grab | Zinc | 17 | ug/L
1144 | NWCA Intensification | 12/20/2012 | Riverine Swamp Forest | Sampson | Coastal Plain | 1144 - Downstream | Downstream | routine | direct grab | Zinc | 29 | ug/L
1144 | NWCA Intensification | 9/11/2012 | Riverine Swamp Forest | Sampson | Coastal Plain | 1144 - Upstream | Upstream | routine | direct grab | NO2+NO3 | 0.06 | mg/L
1144 | NWCA Intensification | 3/1/2012 | Riverine Swamp Forest | Sampson | Coastal Plain | 1144 - Upstream | Upstream | routine | direct grab | NO2+NO3 | 0.02 | mg/L | Nondetect
1144 | NWCA Intensification | 6/11/2012 | Riverine Swamp Forest | Sampson | Coastal Plain | 1144 - Upstream | Upstream | routine | direct grab | NO2+NO3 | 0.02 | mg/L | Nondetect
1144 | NWCA Intensification | 12/20/2012 | Riverine Swamp Forest | Sampson | Coastal Plain | 1144 - Upstream | Upstream | routine | direct grab | NO2+NO3 | 0.02 | mg/L | Nondetect
1144 | NWCA Intensification | 9/11/2012 | Riverine Swamp Forest | Sampson | Coastal Plain | 1144 - Upstream | Upstream | routine |  | Air, Temperature | 20 | oC |  | clear 2-4" deep heavy leaf litter
1144 | NWCA Intensification | 6/11/2012 | Riverine Swamp Forest | Sampson | Coastal Plain | 1144 - Upstream | Upstream | routine |  | Air, Temperature | 29 | oC |  | Clear 2"-3" in depth, heavy polygonum
1144 | NWCA Intensification | 3/1/2012 | Riverine Swamp Forest | Sampson | Coastal Plain | 1144 - Upstream | Upstream | routine |  | Air, Temperature | 21 | oC |  | algae, litter,emergents,6" depth, flowing
1144 | NWCA Intensification | 6/13/2013 | Riverine Swamp Forest | Sampson | Coastal Plain | 1144 - Upstream | Upstream | routine | direct grab | Ammonia | 0.7 | mg/L
1144 | NWCA Intensification | 12/20/2012 | Riverine Swamp Forest | Sampson | Coastal Plain | 1144 - Upstream | Upstream | routine | direct grab | Ammonia | 0.05 | mg/L
1144 | NWCA Intensification | 3/25/2013 | Riverine Swamp Forest | Sampson | Coastal Plain | 1144 - Upstream | Upstream | routine | direct grab | Ammonia | 0.02 | mg/L | Nondetect
1144 | NWCA Intensification | 9/11/2012 | Riverine Swamp Forest | Sampson | Coastal Plain | 1144 - Upstream | Upstream | routine | direct grab | Ammonia | 0.52 | mg/L
1144 | NWCA Intensification | 6/11/2012 | Riverine Swamp Forest | Sampson | Coastal Plain | 1144 - Upstream | Upstream | routine | direct grab | Ammonia | 0.44 | mg/L
1144 | NWCA Intensification | 3/1/2012 | Riverine Swamp Forest | Sampson | Coastal Plain | 1144 - Upstream | Upstream | routine | direct grab | Ammonia | 0.02 | mg/L | Nondetect
1144 | NWCA Intensification | 9/11/2012 | Riverine Swamp Forest | Sampson | Coastal Plain | 1144 - Upstream | Upstream | routine | direct grab | Calcium | 14 | mg/L
1144 | NWCA Intensification | 6/11/2012 | Riverine Swamp Forest | Sampson | Coastal Plain | 1144 - Upstream | Upstream | routine | direct grab | Calcium | 33 | mg/L
1144 | NWCA Intensification | 6/11/2012 | Riverine Swamp Forest | Sampson | Coastal Plain | 1144 - Upstream | Upstream | routine | direct grab | Copper | 27 | ug/L
1144 | NWCA Intensification | 9/11/2012 | Riverine Swamp Forest | Sampson | Coastal Plain | 1144 - Upstream | Upstream | routine | direct grab | Copper | 2.9 | ug/L
1144 | NWCA Intensification | 12/20/2012 | Riverine Swamp Forest | Sampson | Coastal Plain | 1144 - Upstream | Upstream | routine | direct grab | Copper | 2.6 | ug/L
1144 | NWCA Intensification | 6/13/2013 | Riverine Swamp Forest | Sampson | Coastal Plain | 1144 - Upstream | Upstream | routine | direct grab | Copper | 2 | ug/L | Nondetect
1144 | NWCA Intensification | 3/1/2012 | Riverine Swamp Forest | Sampson | Coastal Plain | 1144 - Upstream | Upstream | routine | direct grab | Copper | 2 | ug/L | Nondetect
1144 | NWCA Intensification | 3/25/2013 | Riverine Swamp Forest | Sampson | Coastal Plain | 1144 - Upstream | Upstream | routine | direct grab | Copper | 2 | ug/L | Nondetect
1144 | NWCA Intensification | 9/11/2012 | Riverine Swamp Forest | Sampson | Coastal Plain | 1144 - Upstream | Upstream | routine |  | Dissolved Oxygen (%) | 37.5 | % |  | clear 2-4" deep heavy leaf litter
1144 | NWCA Intensification | 6/11/2012 | Riverine Swamp Forest | Sampson | Coastal Plain | 1144 - Upstream | Upstream | routine |  | Dissolved Oxygen (%) | 13 | % |  | Clear 2"-3" in depth, heavy polygonum
1144 | NWCA Intensification | 3/1/2012 | Riverine Swamp Forest | Sampson | Coastal Plain | 1144 - Upstream | Upstream | routine |  | Dissolved Oxygen (%) | 75 | % |  | algae, litter,emergents,6" depth, flowing
1144 | NWCA Intensification | 9/11/2012 | Riverine Swamp Forest | Sampson | Coastal Plain | 1144 - Upstream | Upstream | routine |  | Dissolved Oxygen (mg/L) | 3.59 | mg/L |  | clear 2-4" deep heavy leaf litter
1144 | NWCA Intensification | 6/11/2012 | Riverine Swamp Forest | Sampson | Coastal Plain | 1144 - Upstream | Upstream | routine |  | Dissolved Oxygen (mg/L) | 1.2 | mg/L |  | Clear 2"-3" in depth, heavy polygonum
1144 | NWCA Intensification | 3/1/2012 | Riverine Swamp Forest | Sampson | Coastal Plain | 1144 - Upstream | Upstream | routine |  | Dissolved Oxygen (mg/L) | 7.5 | mg/L |  | algae, litter,emergents,6" depth, flowing
1144 | NWCA Intensification | 6/11/2012 | Riverine Swamp Forest | Sampson | Coastal Plain | 1144 - Upstream | Upstream | routine | direct grab | DOC | 28 | mg/L
1144 | NWCA Intensification | 3/25/2013 | Riverine Swamp Forest | Sampson | Coastal Plain | 1144 - Upstream | Upstream | routine | direct grab | DOC | 25 | mg/L
1144 | NWCA Intensification | 6/13/2013 | Riverine Swamp Forest | Sampson | Coastal Plain | 1144 - Upstream | Upstream | routine | direct grab | DOC | 21 | mg/L
1144 | NWCA Intensification | 3/1/2012 | Riverine Swamp Forest | Sampson | Coastal Plain | 1144 - Upstream | Upstream | routine | direct grab | DOC | 21 | mg/L
1144 | NWCA Intensification | 12/20/2012 | Riverine Swamp Forest | Sampson | Coastal Plain | 1144 - Upstream | Upstream | routine | direct grab | DOC | 19 | mg/L
1144 | NWCA Intensification | 9/11/2012 | Riverine Swamp Forest | Sampson | Coastal Plain | 1144 - Upstream | Upstream | routine | direct grab | DOC | 17 | mg/L
1144 | NWCA Intensification | 9/11/2012 | Riverine Swamp Forest | Sampson | Coastal Plain | 1144 - Upstream | Upstream | routine | direct grab | Fecal Colliform | 18 | cfu/100 ml
1144 | NWCA Intensification | 3/1/2012 | Riverine Swamp Forest | Sampson | Coastal Plain | 1144 - Upstream | Upstream | routine | direct grab | Fecal Colliform | 270 | cfu/100 ml
1144 | NWCA Intensification | 12/20/2012 | Riverine Swamp Forest | Sampson | Coastal Plain | 1144 - Upstream | Upstream | routine | direct grab | Fecal Colliform | 240 | cfu/100 ml
1144 | NWCA Intensification | 6/13/2013 | Riverine Swamp Forest | Sampson | Coastal Plain | 1144 - Upstream | Upstream | routine | direct grab | Fecal Colliform | 180 | cfu/100 ml
1144 | NWCA Intensification | 6/11/2012 | Riverine Swamp Forest | Sampson | Coastal Plain | 1144 - Upstream | Upstream | routine | direct grab | Fecal Colliform | 97 | cfu/100 ml
1144 | NWCA Intensification | 3/25/2013 | Riverine Swamp Forest | Sampson | Coastal Plain | 1144 - Upstream | Upstream | routine | direct grab | Fecal Colliform | 84 | cfu/100 ml
1144 | NWCA Intensification | 6/13/2013 | Riverine Swamp Forest | Sampson | Coastal Plain | 1144 - Upstream | Upstream | routine | direct grab | Lead | 2 | ug/L | Nondetect
1144 | NWCA Intensification | 3/25/2013 | Riverine Swamp Forest | Sampson | Coastal Plain | 1144 - Upstream | Upstream | routine | direct grab | Lead | 2 | ug/L | Nondetect
1144 | NWCA Intensification | 3/1/2012 | Riverine Swamp Forest | Sampson | Coastal Plain | 1144 - Upstream | Upstream | routine | direct grab | Lead | 2 | ug/L | Nondetect
1144 | NWCA Intensification | 6/11/2012 | Riverine Swamp Forest | Sampson | Coastal Plain | 1144 - Upstream | Upstream | routine | direct grab | Lead | 69 | ug/L
1144 | NWCA Intensification | 12/20/2012 | Riverine Swamp Forest | Sampson | Coastal Plain | 1144 - Upstream | Upstream | routine | direct grab | Lead | 4.3 | ug/L
1144 | NWCA Intensification | 9/11/2012 | Riverine Swamp Forest | Sampson | Coastal Plain | 1144 - Upstream | Upstream | routine | direct grab | Lead | 4.1 | ug/L
1144 | NWCA Intensification | 9/11/2012 | Riverine Swamp Forest | Sampson | Coastal Plain | 1144 - Upstream | Upstream | routine | direct grab | Magnesium | 5.3 | mg/L
1144 | NWCA Intensification | 6/11/2012 | Riverine Swamp Forest | Sampson | Coastal Plain | 1144 - Upstream | Upstream | routine | direct grab | Magnesium | 9.1 | mg/L
1144 | NWCA Intensification | 6/13/2013 | Riverine Swamp Forest | Sampson | Coastal Plain | 1144 - Upstream | Upstream | routine | direct grab | NO2+NO3 | 2.2 | mg/L
1144 | NWCA Intensification | 3/25/2013 | Riverine Swamp Forest | Sampson | Coastal Plain | 1144 - Upstream | Upstream | routine | direct grab | NO2+NO3 | 2.5 | mg/L
1144 | NWCA Intensification | 9/11/2012 | Riverine Swamp Forest | Sampson | Coastal Plain | 1144 - Upstream | Upstream | routine |  | pH | 5.74 | S.U. |  | clear 2-4" deep heavy leaf litter
1144 | NWCA Intensification | 6/11/2012 | Riverine Swamp Forest | Sampson | Coastal Plain | 1144 - Upstream | Upstream | routine |  | pH | 5.63 | S.U. |  | Clear 2"-3" in depth, heavy polygonum
1144 | NWCA Intensification | 3/1/2012 | Riverine Swamp Forest | Sampson | Coastal Plain | 1144 - Upstream | Upstream | routine |  | pH | 5.55 | S.U. |  | algae, litter,emergents,6" depth, flowing
1144 | NWCA Intensification | 6/11/2012 | Riverine Swamp Forest | Sampson | Coastal Plain | 1144 - Upstream | Upstream | routine | direct grab | Phosphorus | 3.5 | mg/L
1144 | NWCA Intensification | 9/11/2012 | Riverine Swamp Forest | Sampson | Coastal Plain | 1144 - Upstream | Upstream | routine | direct grab | Phosphorus | 4 | mg/L
1144 | NWCA Intensification | 12/20/2012 | Riverine Swamp Forest | Sampson | Coastal Plain | 1144 - Upstream | Upstream | routine | direct grab | Phosphorus | 1.5 | mg/L
1144 | NWCA Intensification | 3/1/2012 | Riverine Swamp Forest | Sampson | Coastal Plain | 1144 - Upstream | Upstream | routine | direct grab | Phosphorus | 0.45 | mg/L
1144 | NWCA Intensification | 3/25/2013 | Riverine Swamp Forest | Sampson | Coastal Plain | 1144 - Upstream | Upstream | routine | direct grab | Phosphorus | 0.02 | mg/L
1144 | NWCA Intensification | 6/13/2013 | Riverine Swamp Forest | Sampson | Coastal Plain | 1144 - Upstream | Upstream | routine | direct grab | Phosphorus | 0.08 | mg/L
1144 | NWCA Intensification | 3/1/2012 | Riverine Swamp Forest | Sampson | Coastal Plain | 1144 - Upstream | Upstream | routine |  | Specific Conductivity | 135 | uS/cm |  | algae, litter,emergents,6" depth, flowing
1144 | NWCA Intensification | 9/11/2012 | Riverine Swamp Forest | Sampson | Coastal Plain | 1144 - Upstream | Upstream | routine |  | Specific Conductivity | 101.8 | uS/cm |  | clear 2-4" deep heavy leaf litter
1144 | NWCA Intensification | 6/11/2012 | Riverine Swamp Forest | Sampson | Coastal Plain | 1144 - Upstream | Upstream | routine |  | Specific Conductivity | 115.4 | uS/cm |  | Clear 2"-3" in depth, heavy polygonum
1144 | NWCA Intensification | 9/11/2012 | Riverine Swamp Forest | Sampson | Coastal Plain | 1144 - Upstream | Upstream | routine | direct grab | TKN | 82 | mg/L
1144 | NWCA Intensification | 6/11/2012 | Riverine Swamp Forest | Sampson | Coastal Plain | 1144 - Upstream | Upstream | routine | direct grab | TKN | 51 | mg/L
1144 | NWCA Intensification | 12/20/2012 | Riverine Swamp Forest | Sampson | Coastal Plain | 1144 - Upstream | Upstream | routine | direct grab | TKN | 12 | mg/L
1144 | NWCA Intensification | 3/1/2012 | Riverine Swamp Forest | Sampson | Coastal Plain | 1144 - Upstream | Upstream | routine | direct grab | TKN | 4.4 | mg/L
1144 | NWCA Intensification | 6/13/2013 | Riverine Swamp Forest | Sampson | Coastal Plain | 1144 - Upstream | Upstream | routine | direct grab | TKN | 1.9 | mg/L
1144 | NWCA Intensification | 3/25/2013 | Riverine Swamp Forest | Sampson | Coastal Plain | 1144 - Upstream | Upstream | routine | direct grab | TKN | 1.4 | mg/L
1144 | NWCA Intensification | 6/11/2012 | Riverine Swamp Forest | Sampson | Coastal Plain | 1144 - Upstream | Upstream | routine | direct grab | TOC | 600 | mg/L
1144 | NWCA Intensification | 3/25/2013 | Riverine Swamp Forest | Sampson | Coastal Plain | 1144 - Upstream | Upstream | routine | direct grab | TOC | 27 | mg/L
1144 | NWCA Intensification | 3/1/2012 | Riverine Swamp Forest | Sampson | Coastal Plain | 1144 - Upstream | Upstream | routine | direct grab | TOC | 34 | mg/L
1144 | NWCA Intensification | 9/11/2012 | Riverine Swamp Forest | Sampson | Coastal Plain | 1144 - Upstream | Upstream | routine | direct grab | TOC | 54 | mg/L
1144 | NWCA Intensification | 6/13/2013 | Riverine Swamp Forest | Sampson | Coastal Plain | 1144 - Upstream | Upstream | routine | direct grab | TOC | 23 | mg/L
1144 | NWCA Intensification | 12/20/2012 | Riverine Swamp Forest | Sampson | Coastal Plain | 1144 - Upstream | Upstream | routine | direct grab | TOC | 110 | mg/L
1144 | NWCA Intensification | 6/11/2012 | Riverine Swamp Forest | Sampson | Coastal Plain | 1144 - Upstream | Upstream | routine | direct grab | TSS | 5020 | mg/L
1144 | NWCA Intensification | 12/20/2012 | Riverine Swamp Forest | Sampson | Coastal Plain | 1144 - Upstream | Upstream | routine | direct grab | TSS | 965 | mg/L
1144 | NWCA Intensification | 9/11/2012 | Riverine Swamp Forest | Sampson | Coastal Plain | 1144 - Upstream | Upstream | routine | direct grab | TSS | 398 | mg/L
1144 | NWCA Intensification | 3/1/2012 | Riverine Swamp Forest | Sampson | Coastal Plain | 1144 - Upstream | Upstream | routine | direct grab | TSS | 46 | mg/L
1144 | NWCA Intensification | 3/25/2013 | Riverine Swamp Forest | Sampson | Coastal Plain | 1144 - Upstream | Upstream | routine | direct grab | TSS | 10 | mg/L
1144 | NWCA Intensification | 6/13/2013 | Riverine Swamp Forest | Sampson | Coastal Plain | 1144 - Upstream | Upstream | routine | direct grab | TSS | 6.2 | mg/L | Nondetect
1144 | NWCA Intensification | 3/1/2012 | Riverine Swamp Forest | Sampson | Coastal Plain | 1144 - Upstream | Upstream | routine |  | Water, Temperature | 15.2 | oC |  | algae, litter,emergents,6" depth, flowing
1144 | NWCA Intensification | 6/11/2012 | Riverine Swamp Forest | Sampson | Coastal Plain | 1144 - Upstream | Upstream | routine |  | Water, Temperature | 20.4 | oC |  | Clear 2"-3" in depth, heavy polygonum
1144 | NWCA Intensification | 9/11/2012 | Riverine Swamp Forest | Sampson | Coastal Plain | 1144 - Upstream | Upstream | routine |  | Water, Temperature | 17.2 | oC |  | clear 2-4" deep heavy leaf litter
1144 | NWCA Intensification | 3/1/2012 | Riverine Swamp Forest | Sampson | Coastal Plain | 1144 - Upstream | Upstream | routine | direct grab | Zinc | 10 | ug/L | Nondetect
1144 | NWCA Intensification | 12/20/2012 | Riverine Swamp Forest | Sampson | Coastal Plain | 1144 - Upstream | Upstream | routine | direct grab | Zinc | 10 | ug/L | Nondetect
1144 | NWCA Intensification | 3/25/2013 | Riverine Swamp Forest | Sampson | Coastal Plain | 1144 - Upstream | Upstream | routine | direct grab | Zinc | 10 | ug/L | Nondetect
1144 | NWCA Intensification | 9/11/2012 | Riverine Swamp Forest | Sampson | Coastal Plain | 1144 - Upstream | Upstream | routine | direct grab | Zinc | 13 | ug/L
1144 | NWCA Intensification | 6/11/2012 | Riverine Swamp Forest | Sampson | Coastal Plain | 1144 - Upstream | Upstream | routine | direct grab | Zinc | 110 | ug/L
1144 | NWCA Intensification | 6/13/2013 | Riverine Swamp Forest | Sampson | Coastal Plain | 1144 - Upstream | Upstream | routine | direct grab | Zinc | 10 | ug/L | Nondetect
1149 | NWCA Intensification | 11/29/2012 | Riverine Swamp Forest | Edgecombe | Coastal Plain | 1149 - Downstream | Downstream | routine |  | Air, Temperature | 11.1 | oC |  | ~6" deep clear no flow heavy leaf litter on bottom no plant plant emergents
1149 | NWCA Intensification | 6/7/2012 | Riverine Swamp Forest | Edgecombe | Coastal Plain | 1149 - Downstream | Downstream | routine |  | Air, Temperature | 25 | oC |  | Water clear, slight leaf litter, ~4"-5" deep
1149 | NWCA Intensification | 3/13/2012 | Riverine Swamp Forest | Edgecombe | Coastal Plain | 1149 - Downstream | Downstream | routine |  | Air, Temperature | 16 | oC |  | Water ~12" in depth and is tanic in apperance w/ slight algae growth, flow slightly
1149 | NWCA Intensification | 6/19/2013 | Riverine Swamp Forest | Edgecombe | Coastal Plain | 1149 - Downstream | Downstream | routine | direct grab | Ammonia | 0.27 | mg/L
1149 | NWCA Intensification | 3/13/2012 | Riverine Swamp Forest | Edgecombe | Coastal Plain | 1149 - Downstream | Downstream | routine | direct grab | Ammonia | 0.05 | mg/L
1149 | NWCA Intensification | 11/29/2012 | Riverine Swamp Forest | Edgecombe | Coastal Plain | 1149 - Downstream | Downstream | routine | direct grab | Ammonia | 0.07 | mg/L
1149 | NWCA Intensification | 3/21/2013 | Riverine Swamp Forest | Edgecombe | Coastal Plain | 1149 - Downstream | Downstream | routine | direct grab | Ammonia | 0.07 | mg/L
1149 | NWCA Intensification | 9/6/2012 | Riverine Swamp Forest | Edgecombe | Coastal Plain | 1149 - Downstream | Downstream | routine | direct grab | Ammonia | 0.16 | mg/L
1149 | NWCA Intensification | 6/7/2012 | Riverine Swamp Forest | Edgecombe | Coastal Plain | 1149 - Downstream | Downstream | routine | direct grab | Ammonia | 0.56 | mg/L
1149 | NWCA Intensification | 9/6/2012 | Riverine Swamp Forest | Edgecombe | Coastal Plain | 1149 - Downstream | Downstream | routine | direct grab | Calcium | 32 | mg/L
1149 | NWCA Intensification | 3/13/2012 | Riverine Swamp Forest | Edgecombe | Coastal Plain | 1149 - Downstream | Downstream | routine | direct grab | Calcium | 11 | mg/L
1149 | NWCA Intensification | 6/7/2012 | Riverine Swamp Forest | Edgecombe | Coastal Plain | 1149 - Downstream | Downstream | routine | direct grab | Calcium | 17 | mg/L
1149 | NWCA Intensification | 9/6/2012 | Riverine Swamp Forest | Edgecombe | Coastal Plain | 1149 - Downstream | Downstream | routine | direct grab | Copper | 38 | ug/L
1149 | NWCA Intensification | 6/19/2013 | Riverine Swamp Forest | Edgecombe | Coastal Plain | 1149 - Downstream | Downstream | routine | direct grab | Copper | 2.8 | ug/L
1149 | NWCA Intensification | 3/21/2013 | Riverine Swamp Forest | Edgecombe | Coastal Plain | 1149 - Downstream | Downstream | routine | direct grab | Copper | 2.6 | ug/L
1149 | NWCA Intensification | 6/7/2012 | Riverine Swamp Forest | Edgecombe | Coastal Plain | 1149 - Downstream | Downstream | routine | direct grab | Copper | 2 | ug/L | Nondetect
1149 | NWCA Intensification | 3/13/2012 | Riverine Swamp Forest | Edgecombe | Coastal Plain | 1149 - Downstream | Downstream | routine | direct grab | Copper | 2 | ug/L | Nondetect
1149 | NWCA Intensification | 11/29/2012 | Riverine Swamp Forest | Edgecombe | Coastal Plain | 1149 - Downstream | Downstream | routine | direct grab | Copper | 2 | ug/L | Nondetect
1149 | NWCA Intensification | 11/29/2012 | Riverine Swamp Forest | Edgecombe | Coastal Plain | 1149 - Downstream | Downstream | routine |  | Dissolved Oxygen (%) | 87 | % |  | ~6" deep clear no flow heavy leaf litter on bottom no plant plant emergents
1149 | NWCA Intensification | 6/7/2012 | Riverine Swamp Forest | Edgecombe | Coastal Plain | 1149 - Downstream | Downstream | routine |  | Dissolved Oxygen (%) | 32 | % |  | Water clear, slight leaf litter, ~4"-5" deep
1149 | NWCA Intensification | 3/13/2012 | Riverine Swamp Forest | Edgecombe | Coastal Plain | 1149 - Downstream | Downstream | routine |  | Dissolved Oxygen (%) | 58 | % |  | Water ~12" in depth and is tanic in apperance w/ slight algae growth, flow slightly
1149 | NWCA Intensification | 6/7/2012 | Riverine Swamp Forest | Edgecombe | Coastal Plain | 1149 - Downstream | Downstream | routine |  | Dissolved Oxygen (mg/L) | 3 | mg/L |  | Water clear, slight leaf litter, ~4"-5" deep
1149 | NWCA Intensification | 3/13/2012 | Riverine Swamp Forest | Edgecombe | Coastal Plain | 1149 - Downstream | Downstream | routine |  | Dissolved Oxygen (mg/L) | 6 | mg/L |  | Water ~12" in depth and is tanic in apperance w/ slight algae growth, flow slightly
1149 | NWCA Intensification | 11/29/2012 | Riverine Swamp Forest | Edgecombe | Coastal Plain | 1149 - Downstream | Downstream | routine |  | Dissolved Oxygen (mg/L) | 9.5 | mg/L |  | ~6" deep clear no flow heavy leaf litter on bottom no plant plant emergents
1149 | NWCA Intensification | 6/7/2012 | Riverine Swamp Forest | Edgecombe | Coastal Plain | 1149 - Downstream | Downstream | routine | direct grab | DOC | 18 | mg/L
1149 | NWCA Intensification | 9/6/2012 | Riverine Swamp Forest | Edgecombe | Coastal Plain | 1149 - Downstream | Downstream | routine | direct grab | DOC | 17 | mg/L
1149 | NWCA Intensification | 11/29/2012 | Riverine Swamp Forest | Edgecombe | Coastal Plain | 1149 - Downstream | Downstream | routine | direct grab | DOC | 9.7 | mg/L
1149 | NWCA Intensification | 6/19/2013 | Riverine Swamp Forest | Edgecombe | Coastal Plain | 1149 - Downstream | Downstream | routine | direct grab | DOC | 8.2 | mg/L
1149 | NWCA Intensification | 3/21/2013 | Riverine Swamp Forest | Edgecombe | Coastal Plain | 1149 - Downstream | Downstream | routine | direct grab | DOC | 6.3 | mg/L
1149 | NWCA Intensification | 3/13/2012 | Riverine Swamp Forest | Edgecombe | Coastal Plain | 1149 - Downstream | Downstream | routine | direct grab | DOC | 14 | mg/L
1149 | NWCA Intensification | 9/6/2012 | Riverine Swamp Forest | Edgecombe | Coastal Plain | 1149 - Downstream | Downstream | routine | direct grab | Fecal Colliform | 2000 | cfu/100 ml
1149 | NWCA Intensification | 6/19/2013 | Riverine Swamp Forest | Edgecombe | Coastal Plain | 1149 - Downstream | Downstream | routine | direct grab | Fecal Colliform | 1400 | cfu/100 ml
1149 | NWCA Intensification | 3/13/2012 | Riverine Swamp Forest | Edgecombe | Coastal Plain | 1149 - Downstream | Downstream | routine | direct grab | Fecal Colliform | 77 | cfu/100 ml
1149 | NWCA Intensification | 6/7/2012 | Riverine Swamp Forest | Edgecombe | Coastal Plain | 1149 - Downstream | Downstream | routine | direct grab | Fecal Colliform | 15 | cfu/100 ml
1149 | NWCA Intensification | 11/29/2012 | Riverine Swamp Forest | Edgecombe | Coastal Plain | 1149 - Downstream | Downstream | routine | direct grab | Fecal Colliform | 8 | cfu/100 ml
1149 | NWCA Intensification | 3/21/2013 | Riverine Swamp Forest | Edgecombe | Coastal Plain | 1149 - Downstream | Downstream | routine | direct grab | Fecal Colliform | 99 | cfu/100 ml
1149 | NWCA Intensification | 9/6/2012 | Riverine Swamp Forest | Edgecombe | Coastal Plain | 1149 - Downstream | Downstream | routine | direct grab | Lead | 150 | ug/L
1149 | NWCA Intensification | 3/21/2013 | Riverine Swamp Forest | Edgecombe | Coastal Plain | 1149 - Downstream | Downstream | routine | direct grab | Lead | 6.2 | ug/L
1149 | NWCA Intensification | 6/19/2013 | Riverine Swamp Forest | Edgecombe | Coastal Plain | 1149 - Downstream | Downstream | routine | direct grab | Lead | 4.2 | ug/L
1149 | NWCA Intensification | 11/29/2012 | Riverine Swamp Forest | Edgecombe | Coastal Plain | 1149 - Downstream | Downstream | routine | direct grab | Lead | 2 | ug/L | Nondetect
1149 | NWCA Intensification | 6/7/2012 | Riverine Swamp Forest | Edgecombe | Coastal Plain | 1149 - Downstream | Downstream | routine | direct grab | Lead | 2 | ug/L | Nondetect
1149 | NWCA Intensification | 3/13/2012 | Riverine Swamp Forest | Edgecombe | Coastal Plain | 1149 - Downstream | Downstream | routine | direct grab | Lead | 2 | ug/L | Nondetect
1149 | NWCA Intensification | 9/6/2012 | Riverine Swamp Forest | Edgecombe | Coastal Plain | 1149 - Downstream | Downstream | routine | direct grab | Magnesium | 5.2 | mg/L
1149 | NWCA Intensification | 6/7/2012 | Riverine Swamp Forest | Edgecombe | Coastal Plain | 1149 - Downstream | Downstream | routine | direct grab | Magnesium | 4.3 | mg/L
1149 | NWCA Intensification | 3/13/2012 | Riverine Swamp Forest | Edgecombe | Coastal Plain | 1149 - Downstream | Downstream | routine | direct grab | Magnesium | 3.1 | mg/L
1149 | NWCA Intensification | 6/7/2012 | Riverine Swamp Forest | Edgecombe | Coastal Plain | 1149 - Downstream | Downstream | routine | direct grab | NO2+NO3 | 0.1 | mg/L
1149 | NWCA Intensification | 3/13/2012 | Riverine Swamp Forest | Edgecombe | Coastal Plain | 1149 - Downstream | Downstream | routine | direct grab | NO2+NO3 | 0.02 | mg/L
1149 | NWCA Intensification | 9/6/2012 | Riverine Swamp Forest | Edgecombe | Coastal Plain | 1149 - Downstream | Downstream | routine | direct grab | NO2+NO3 | 0.02 | mg/L | Nondetect
1149 | NWCA Intensification | 11/29/2012 | Riverine Swamp Forest | Edgecombe | Coastal Plain | 1149 - Downstream | Downstream | routine | direct grab | NO2+NO3 | 0.02 | mg/L | Nondetect
1149 | NWCA Intensification | 6/19/2013 | Riverine Swamp Forest | Edgecombe | Coastal Plain | 1149 - Downstream | Downstream | routine | direct grab | NO2+NO3 | 0.56 | mg/L
1149 | NWCA Intensification | 3/21/2013 | Riverine Swamp Forest | Edgecombe | Coastal Plain | 1149 - Downstream | Downstream | routine | direct grab | NO2+NO3 | 0.72 | mg/L
1149 | NWCA Intensification | 3/13/2012 | Riverine Swamp Forest | Edgecombe | Coastal Plain | 1149 - Downstream | Downstream | routine |  | pH | 5.64 | S.U. |  | Water ~12" in depth and is tanic in apperance w/ slight algae growth, flow slightly
1149 | NWCA Intensification | 6/7/2012 | Riverine Swamp Forest | Edgecombe | Coastal Plain | 1149 - Downstream | Downstream | routine |  | pH | 5.76 | S.U. |  | Water clear, slight leaf litter, ~4"-5" deep
1149 | NWCA Intensification | 11/29/2012 | Riverine Swamp Forest | Edgecombe | Coastal Plain | 1149 - Downstream | Downstream | routine |  | pH | 5.53 | S.U. |  | ~6" deep clear no flow heavy leaf litter on bottom no plant plant emergents
1149 | NWCA Intensification | 9/6/2012 | Riverine Swamp Forest | Edgecombe | Coastal Plain | 1149 - Downstream | Downstream | routine | direct grab | Phosphorus | 8.4 | mg/L
1149 | NWCA Intensification | 11/29/2012 | Riverine Swamp Forest | Edgecombe | Coastal Plain | 1149 - Downstream | Downstream | routine | direct grab | Phosphorus | 0.74 | mg/L
1149 | NWCA Intensification | 3/21/2013 | Riverine Swamp Forest | Edgecombe | Coastal Plain | 1149 - Downstream | Downstream | routine | direct grab | Phosphorus | 0.52 | mg/L
1149 | NWCA Intensification | 6/19/2013 | Riverine Swamp Forest | Edgecombe | Coastal Plain | 1149 - Downstream | Downstream | routine | direct grab | Phosphorus | 0.29 | mg/L
1149 | NWCA Intensification | 6/7/2012 | Riverine Swamp Forest | Edgecombe | Coastal Plain | 1149 - Downstream | Downstream | routine | direct grab | Phosphorus | 0.18 | mg/L
1149 | NWCA Intensification | 3/13/2012 | Riverine Swamp Forest | Edgecombe | Coastal Plain | 1149 - Downstream | Downstream | routine | direct grab | Phosphorus | 0.08 | mg/L
1149 | NWCA Intensification | 11/29/2012 | Riverine Swamp Forest | Edgecombe | Coastal Plain | 1149 - Downstream | Downstream | routine |  | Specific Conductivity | 184.7 | uS/cm |  | ~6" deep clear no flow heavy leaf litter on bottom no plant plant emergents
1149 | NWCA Intensification | 6/7/2012 | Riverine Swamp Forest | Edgecombe | Coastal Plain | 1149 - Downstream | Downstream | routine |  | Specific Conductivity | 204.4 | uS/cm |  | Water clear, slight leaf litter, ~4"-5" deep
1149 | NWCA Intensification | 3/13/2012 | Riverine Swamp Forest | Edgecombe | Coastal Plain | 1149 - Downstream | Downstream | routine |  | Specific Conductivity | 163 | uS/cm |  | Water ~12" in depth and is tanic in apperance w/ slight algae growth, flow slightly
1149 | NWCA Intensification | 11/29/2012 | Riverine Swamp Forest | Edgecombe | Coastal Plain | 1149 - Downstream | Downstream | routine | direct grab | TKN | 3.8 | mg/L
1149 | NWCA Intensification | 9/6/2012 | Riverine Swamp Forest | Edgecombe | Coastal Plain | 1149 - Downstream | Downstream | routine | direct grab | TKN | 27 | mg/L
1149 | NWCA Intensification | 3/21/2013 | Riverine Swamp Forest | Edgecombe | Coastal Plain | 1149 - Downstream | Downstream | routine | direct grab | TKN | 2.4 | mg/L
1149 | NWCA Intensification | 6/7/2012 | Riverine Swamp Forest | Edgecombe | Coastal Plain | 1149 - Downstream | Downstream | routine | direct grab | TKN | 1.5 | mg/L
1149 | NWCA Intensification | 6/19/2013 | Riverine Swamp Forest | Edgecombe | Coastal Plain | 1149 - Downstream | Downstream | routine | direct grab | TKN | 1.3 | mg/L
1149 | NWCA Intensification | 3/13/2012 | Riverine Swamp Forest | Edgecombe | Coastal Plain | 1149 - Downstream | Downstream | routine | direct grab | TKN | 0.97 | mg/L
1149 | NWCA Intensification | 9/6/2012 | Riverine Swamp Forest | Edgecombe | Coastal Plain | 1149 - Downstream | Downstream | routine | direct grab | TOC | 77 | mg/L
1149 | NWCA Intensification | 3/21/2013 | Riverine Swamp Forest | Edgecombe | Coastal Plain | 1149 - Downstream | Downstream | routine | direct grab | TOC | 21 | mg/L
1149 | NWCA Intensification | 3/13/2012 | Riverine Swamp Forest | Edgecombe | Coastal Plain | 1149 - Downstream | Downstream | routine | direct grab | TOC | 16 | mg/L
1149 | NWCA Intensification | 6/19/2013 | Riverine Swamp Forest | Edgecombe | Coastal Plain | 1149 - Downstream | Downstream | routine | direct grab | TOC | 11 | mg/L
1149 | NWCA Intensification | 11/29/2012 | Riverine Swamp Forest | Edgecombe | Coastal Plain | 1149 - Downstream | Downstream | routine | direct grab | TOC | 15 | mg/L
1149 | NWCA Intensification | 6/7/2012 | Riverine Swamp Forest | Edgecombe | Coastal Plain | 1149 - Downstream | Downstream | routine | direct grab | TOC | 18 | mg/L
1149 | NWCA Intensification | 6/19/2013 | Riverine Swamp Forest | Edgecombe | Coastal Plain | 1149 - Downstream | Downstream | routine | direct grab | TSS | 272 | mg/L
1149 | NWCA Intensification | 3/21/2013 | Riverine Swamp Forest | Edgecombe | Coastal Plain | 1149 - Downstream | Downstream | routine | direct grab | TSS | 313 | mg/L
1149 | NWCA Intensification | 9/6/2012 | Riverine Swamp Forest | Edgecombe | Coastal Plain | 1149 - Downstream | Downstream | routine | direct grab | TSS | 2130 | mg/L
1149 | NWCA Intensification | 11/29/2012 | Riverine Swamp Forest | Edgecombe | Coastal Plain | 1149 - Downstream | Downstream | routine | direct grab | TSS | 70 | mg/L
1149 | NWCA Intensification | 3/13/2012 | Riverine Swamp Forest | Edgecombe | Coastal Plain | 1149 - Downstream | Downstream | routine | direct grab | TSS | 6.5 | mg/L
1149 | NWCA Intensification | 6/7/2012 | Riverine Swamp Forest | Edgecombe | Coastal Plain | 1149 - Downstream | Downstream | routine | direct grab | TSS | 20 | mg/L
1149 | NWCA Intensification | 3/13/2012 | Riverine Swamp Forest | Edgecombe | Coastal Plain | 1149 - Downstream | Downstream | routine |  | Water, Temperature | 15 | oC |  | Water ~12" in depth and is tanic in apperance w/ slight algae growth, flow slightly
1149 | NWCA Intensification | 6/7/2012 | Riverine Swamp Forest | Edgecombe | Coastal Plain | 1149 - Downstream | Downstream | routine |  | Water, Temperature | 21.8 | oC |  | Water clear, slight leaf litter, ~4"-5" deep
1149 | NWCA Intensification | 11/29/2012 | Riverine Swamp Forest | Edgecombe | Coastal Plain | 1149 - Downstream | Downstream | routine |  | Water, Temperature | 9.9 | oC |  | ~6" deep clear no flow heavy leaf litter on bottom no plant plant emergents
1149 | NWCA Intensification | 9/6/2012 | Riverine Swamp Forest | Edgecombe | Coastal Plain | 1149 - Downstream | Downstream | routine | direct grab | Zinc | 270 | ug/L
1149 | NWCA Intensification | 3/21/2013 | Riverine Swamp Forest | Edgecombe | Coastal Plain | 1149 - Downstream | Downstream | routine | direct grab | Zinc | 14 | ug/L
1149 | NWCA Intensification | 3/13/2012 | Riverine Swamp Forest | Edgecombe | Coastal Plain | 1149 - Downstream | Downstream | routine | direct grab | Zinc | 10 | ug/L | Nondetect
1149 | NWCA Intensification | 6/7/2012 | Riverine Swamp Forest | Edgecombe | Coastal Plain | 1149 - Downstream | Downstream | routine | direct grab | Zinc | 10 | ug/L | Nondetect
1149 | NWCA Intensification | 6/19/2013 | Riverine Swamp Forest | Edgecombe | Coastal Plain | 1149 - Downstream | Downstream | routine | direct grab | Zinc | 20 | ug/L
1149 | NWCA Intensification | 11/29/2012 | Riverine Swamp Forest | Edgecombe | Coastal Plain | 1149 - Downstream | Downstream | routine | direct grab | Zinc | 10 | ug/L | Nondetect
1149 | NWCA Intensification | 9/6/2012 | Riverine Swamp Forest | Edgecombe | Coastal Plain | 1149 - Downstream Alt. | Downstream | routine |  | Air, Temperature | 30 | oC |  | algae film leaf litter 1-2" deep
1149 | NWCA Intensification | 9/6/2012 | Riverine Swamp Forest | Edgecombe | Coastal Plain | 1149 - Downstream Alt. | Downstream | routine |  | Dissolved Oxygen (%) | 27.4 | % |  | algae film leaf litter 1-2" deep
1149 | NWCA Intensification | 9/6/2012 | Riverine Swamp Forest | Edgecombe | Coastal Plain | 1149 - Downstream Alt. | Downstream | routine |  | Dissolved Oxygen (mg/L) | 2.52 | mg/L |  | algae film leaf litter 1-2" deep
1149 | NWCA Intensification | 9/6/2012 | Riverine Swamp Forest | Edgecombe | Coastal Plain | 1149 - Downstream Alt. | Downstream | routine |  | pH | 6.21 | S.U. |  | algae film leaf litter 1-2" deep
1149 | NWCA Intensification | 9/6/2012 | Riverine Swamp Forest | Edgecombe | Coastal Plain | 1149 - Downstream Alt. | Downstream | routine |  | Specific Conductivity | 231.9 | uS/cm |  | algae film leaf litter 1-2" deep
1149 | NWCA Intensification | 9/6/2012 | Riverine Swamp Forest | Edgecombe | Coastal Plain | 1149 - Downstream Alt. | Downstream | routine |  | Water, Temperature | 27.5 | oC |  | algae film leaf litter 1-2" deep
1149 | NWCA Intensification | 3/13/2012 | Riverine Swamp Forest | Edgecombe | Coastal Plain | 1149 - Upstream | Upstream | routine | direct grab | NO2+NO3 | 0.04 | mg/L
1149 | NWCA Intensification | 11/29/2012 | Riverine Swamp Forest | Edgecombe | Coastal Plain | 1149 - Upstream | Upstream | routine |  | Air, Temperature | 12.2 | oC |  | ~4-5" deep heavy leaf litter slight algea growth clear no flow heavy plant emergents
1149 | NWCA Intensification | 9/6/2012 | Riverine Swamp Forest | Edgecombe | Coastal Plain | 1149 - Upstream | Upstream | routine |  | Air, Temperature | 28.9 | oC |  | clear water heavy plant emergents ~1-2" deep no spagmum
1149 | NWCA Intensification | 6/7/2012 | Riverine Swamp Forest | Edgecombe | Coastal Plain | 1149 - Upstream | Upstream | routine |  | Air, Temperature | 25 | oC |  | Water clear, heavy leaf litter, ~2"-3" deep algae film in on surface of water, emergents mostly lizard tale and polygunam
1149 | NWCA Intensification | 3/13/2012 | Riverine Swamp Forest | Edgecombe | Coastal Plain | 1149 - Upstream | Upstream | routine |  | Air, Temperature | 17 | oC |  | Water is ~12" and is moderately turbid w/ heavy algae growth
1149 | NWCA Intensification | 6/7/2012 | Riverine Swamp Forest | Edgecombe | Coastal Plain | 1149 - Upstream | Upstream | routine | direct grab | Ammonia | 0.23 | mg/L
1149 | NWCA Intensification | 3/13/2012 | Riverine Swamp Forest | Edgecombe | Coastal Plain | 1149 - Upstream | Upstream | routine | direct grab | Ammonia | 0.02 | mg/L
1149 | NWCA Intensification | 11/29/2012 | Riverine Swamp Forest | Edgecombe | Coastal Plain | 1149 - Upstream | Upstream | routine | direct grab | Ammonia | 0.02 | mg/L
1149 | NWCA Intensification | 9/6/2012 | Riverine Swamp Forest | Edgecombe | Coastal Plain | 1149 - Upstream | Upstream | routine | direct grab | Ammonia | 0.06 | mg/L
1149 | NWCA Intensification | 6/19/2013 | Riverine Swamp Forest | Edgecombe | Coastal Plain | 1149 - Upstream | Upstream | routine | direct grab | Ammonia | 0.2 | mg/L
1149 | NWCA Intensification | 3/21/2013 | Riverine Swamp Forest | Edgecombe | Coastal Plain | 1149 - Upstream | Upstream | routine | direct grab | Ammonia | 0.05 | mg/L
1149 | NWCA Intensification | 9/6/2012 | Riverine Swamp Forest | Edgecombe | Coastal Plain | 1149 - Upstream | Upstream | routine | direct grab | Calcium | 19 | mg/L
1149 | NWCA Intensification | 3/13/2012 | Riverine Swamp Forest | Edgecombe | Coastal Plain | 1149 - Upstream | Upstream | routine | direct grab | Calcium | 9.9 | mg/L
1149 | NWCA Intensification | 6/7/2012 | Riverine Swamp Forest | Edgecombe | Coastal Plain | 1149 - Upstream | Upstream | routine | direct grab | Calcium | 12 | mg/L
1149 | NWCA Intensification | 9/6/2012 | Riverine Swamp Forest | Edgecombe | Coastal Plain | 1149 - Upstream | Upstream | routine | direct grab | Copper | 7.1 | ug/L
1149 | NWCA Intensification | 6/19/2013 | Riverine Swamp Forest | Edgecombe | Coastal Plain | 1149 - Upstream | Upstream | routine | direct grab | Copper | 3.8 | ug/L
1149 | NWCA Intensification | 3/21/2013 | Riverine Swamp Forest | Edgecombe | Coastal Plain | 1149 - Upstream | Upstream | routine | direct grab | Copper | 2.5 | ug/L
1149 | NWCA Intensification | 11/29/2012 | Riverine Swamp Forest | Edgecombe | Coastal Plain | 1149 - Upstream | Upstream | routine | direct grab | Copper | 2 | ug/L | Nondetect
1149 | NWCA Intensification | 6/7/2012 | Riverine Swamp Forest | Edgecombe | Coastal Plain | 1149 - Upstream | Upstream | routine | direct grab | Copper | 2 | ug/L | Nondetect
1149 | NWCA Intensification | 3/13/2012 | Riverine Swamp Forest | Edgecombe | Coastal Plain | 1149 - Upstream | Upstream | routine | direct grab | Copper | 2 | ug/L | Nondetect
1149 | NWCA Intensification | 11/29/2012 | Riverine Swamp Forest | Edgecombe | Coastal Plain | 1149 - Upstream | Upstream | routine |  | Dissolved Oxygen (%) | 72 | % |  | ~4-5" deep heavy leaf litter slight algea growth clear no flow heavy plant emergents
1149 | NWCA Intensification | 9/6/2012 | Riverine Swamp Forest | Edgecombe | Coastal Plain | 1149 - Upstream | Upstream | routine |  | Dissolved Oxygen (%) | 24.9 | % |  | clear water heavy plant emergents ~1-2" deep no spagmum
1149 | NWCA Intensification | 6/7/2012 | Riverine Swamp Forest | Edgecombe | Coastal Plain | 1149 - Upstream | Upstream | routine |  | Dissolved Oxygen (%) | 45 | % |  | Water clear, heavy leaf litter, ~2"-3" deep algae film in on surface of water, emergents mostly lizard tale and polygunam
1149 | NWCA Intensification | 3/13/2012 | Riverine Swamp Forest | Edgecombe | Coastal Plain | 1149 - Upstream | Upstream | routine |  | Dissolved Oxygen (%) | 80 | % |  | Water is ~12" and is moderately turbid w/ heavy algae growth
1149 | NWCA Intensification | 11/29/2012 | Riverine Swamp Forest | Edgecombe | Coastal Plain | 1149 - Upstream | Upstream | routine |  | Dissolved Oxygen (mg/L) | 8.4 | mg/L |  | ~4-5" deep heavy leaf litter slight algea growth clear no flow heavy plant emergents
1149 | NWCA Intensification | 9/6/2012 | Riverine Swamp Forest | Edgecombe | Coastal Plain | 1149 - Upstream | Upstream | routine |  | Dissolved Oxygen (mg/L) | 2.28 | mg/L |  | clear water heavy plant emergents ~1-2" deep no spagmum
1149 | NWCA Intensification | 6/7/2012 | Riverine Swamp Forest | Edgecombe | Coastal Plain | 1149 - Upstream | Upstream | routine |  | Dissolved Oxygen (mg/L) | 3.7 | mg/L |  | Water clear, heavy leaf litter, ~2"-3" deep algae film in on surface of water, emergents mostly lizard tale and polygunam
1149 | NWCA Intensification | 3/13/2012 | Riverine Swamp Forest | Edgecombe | Coastal Plain | 1149 - Upstream | Upstream | routine |  | Dissolved Oxygen (mg/L) | 8.1 | mg/L |  | Water is ~12" and is moderately turbid w/ heavy algae growth
1149 | NWCA Intensification | 9/6/2012 | Riverine Swamp Forest | Edgecombe | Coastal Plain | 1149 - Upstream | Upstream | routine | direct grab | DOC | 30 | mg/L
1149 | NWCA Intensification | 3/13/2012 | Riverine Swamp Forest | Edgecombe | Coastal Plain | 1149 - Upstream | Upstream | routine | direct grab | DOC | 15 | mg/L
1149 | NWCA Intensification | 6/19/2013 | Riverine Swamp Forest | Edgecombe | Coastal Plain | 1149 - Upstream | Upstream | routine | direct grab | DOC | 16 | mg/L
1149 | NWCA Intensification | 6/7/2012 | Riverine Swamp Forest | Edgecombe | Coastal Plain | 1149 - Upstream | Upstream | routine | direct grab | DOC | 19 | mg/L
1149 | NWCA Intensification | 3/21/2013 | Riverine Swamp Forest | Edgecombe | Coastal Plain | 1149 - Upstream | Upstream | routine | direct grab | DOC | 23 | mg/L
1149 | NWCA Intensification | 11/29/2012 | Riverine Swamp Forest | Edgecombe | Coastal Plain | 1149 - Upstream | Upstream | routine | direct grab | DOC | 13 | mg/L
1149 | NWCA Intensification | 6/19/2013 | Riverine Swamp Forest | Edgecombe | Coastal Plain | 1149 - Upstream | Upstream | routine | direct grab | Fecal Colliform | 2300 | cfu/100 ml
1149 | NWCA Intensification | 9/6/2012 | Riverine Swamp Forest | Edgecombe | Coastal Plain | 1149 - Upstream | Upstream | routine | direct grab | Fecal Colliform | 170 | cfu/100 ml
1149 | NWCA Intensification | 3/21/2013 | Riverine Swamp Forest | Edgecombe | Coastal Plain | 1149 - Upstream | Upstream | routine | direct grab | Fecal Colliform | 46 | cfu/100 ml
1149 | NWCA Intensification | 3/13/2012 | Riverine Swamp Forest | Edgecombe | Coastal Plain | 1149 - Upstream | Upstream | routine | direct grab | Fecal Colliform | 37 | cfu/100 ml
1149 | NWCA Intensification | 11/29/2012 | Riverine Swamp Forest | Edgecombe | Coastal Plain | 1149 - Upstream | Upstream | routine | direct grab | Fecal Colliform | 12 | cfu/100 ml
1149 | NWCA Intensification | 6/7/2012 | Riverine Swamp Forest | Edgecombe | Coastal Plain | 1149 - Upstream | Upstream | routine | direct grab | Fecal Colliform | 9 | cfu/100 ml
1149 | NWCA Intensification | 11/29/2012 | Riverine Swamp Forest | Edgecombe | Coastal Plain | 1149 - Upstream | Upstream | routine | direct grab | Lead | 2 | ug/L | Nondetect
1149 | NWCA Intensification | 9/6/2012 | Riverine Swamp Forest | Edgecombe | Coastal Plain | 1149 - Upstream | Upstream | routine | direct grab | Lead | 9.1 | ug/L
1149 | NWCA Intensification | 6/19/2013 | Riverine Swamp Forest | Edgecombe | Coastal Plain | 1149 - Upstream | Upstream | routine | direct grab | Lead | 4.5 | ug/L
1149 | NWCA Intensification | 6/7/2012 | Riverine Swamp Forest | Edgecombe | Coastal Plain | 1149 - Upstream | Upstream | routine | direct grab | Lead | 2.1 | ug/L
1149 | NWCA Intensification | 3/21/2013 | Riverine Swamp Forest | Edgecombe | Coastal Plain | 1149 - Upstream | Upstream | routine | direct grab | Lead | 2 | ug/L | Nondetect
1149 | NWCA Intensification | 3/13/2012 | Riverine Swamp Forest | Edgecombe | Coastal Plain | 1149 - Upstream | Upstream | routine | direct grab | Lead | 2 | ug/L | Nondetect
1149 | NWCA Intensification | 9/6/2012 | Riverine Swamp Forest | Edgecombe | Coastal Plain | 1149 - Upstream | Upstream | routine | direct grab | Magnesium | 3.3 | mg/L
1149 | NWCA Intensification | 6/7/2012 | Riverine Swamp Forest | Edgecombe | Coastal Plain | 1149 - Upstream | Upstream | routine | direct grab | Magnesium | 3.4 | mg/L
1149 | NWCA Intensification | 3/13/2012 | Riverine Swamp Forest | Edgecombe | Coastal Plain | 1149 - Upstream | Upstream | routine | direct grab | Magnesium | 3 | mg/L
1149 | NWCA Intensification | 6/7/2012 | Riverine Swamp Forest | Edgecombe | Coastal Plain | 1149 - Upstream | Upstream | routine | direct grab | NO2+NO3 | 0.02 | mg/L | Nondetect
1149 | NWCA Intensification | 9/6/2012 | Riverine Swamp Forest | Edgecombe | Coastal Plain | 1149 - Upstream | Upstream | routine | direct grab | NO2+NO3 | 0.02 | mg/L | Nondetect
1149 | NWCA Intensification | 11/29/2012 | Riverine Swamp Forest | Edgecombe | Coastal Plain | 1149 - Upstream | Upstream | routine | direct grab | NO2+NO3 | 0.02 | mg/L | Nondetect
1149 | NWCA Intensification | 3/21/2013 | Riverine Swamp Forest | Edgecombe | Coastal Plain | 1149 - Upstream | Upstream | routine | direct grab | NO2+NO3 | 0.06 | mg/L
1149 | NWCA Intensification | 6/19/2013 | Riverine Swamp Forest | Edgecombe | Coastal Plain | 1149 - Upstream | Upstream | routine | direct grab | NO2+NO3 | 0.53 | mg/L
1149 | NWCA Intensification | 3/13/2012 | Riverine Swamp Forest | Edgecombe | Coastal Plain | 1149 - Upstream | Upstream | routine |  | pH | 5.68 | S.U. |  | Water is ~12" and is moderately turbid w/ heavy algae growth
1149 | NWCA Intensification | 6/7/2012 | Riverine Swamp Forest | Edgecombe | Coastal Plain | 1149 - Upstream | Upstream | routine |  | pH | 5.86 | S.U. |  | Water clear, heavy leaf litter, ~2"-3" deep algae film in on surface of water, emergents mostly lizard tale and polygunam
1149 | NWCA Intensification | 9/6/2012 | Riverine Swamp Forest | Edgecombe | Coastal Plain | 1149 - Upstream | Upstream | routine |  | pH | 5.33 | S.U. |  | clear water heavy plant emergents ~1-2" deep no spagmum
1149 | NWCA Intensification | 11/29/2012 | Riverine Swamp Forest | Edgecombe | Coastal Plain | 1149 - Upstream | Upstream | routine |  | pH | 5.41 | S.U. |  | ~4-5" deep heavy leaf litter slight algea growth clear no flow heavy plant emergents
1149 | NWCA Intensification | 11/29/2012 | Riverine Swamp Forest | Edgecombe | Coastal Plain | 1149 - Upstream | Upstream | routine | direct grab | Phosphorus | 1.2 | mg/L
1149 | NWCA Intensification | 9/6/2012 | Riverine Swamp Forest | Edgecombe | Coastal Plain | 1149 - Upstream | Upstream | routine | direct grab | Phosphorus | 1.3 | mg/L
1149 | NWCA Intensification | 3/21/2013 | Riverine Swamp Forest | Edgecombe | Coastal Plain | 1149 - Upstream | Upstream | routine | direct grab | Phosphorus | 0.96 | mg/L
1149 | NWCA Intensification | 6/7/2012 | Riverine Swamp Forest | Edgecombe | Coastal Plain | 1149 - Upstream | Upstream | routine | direct grab | Phosphorus | 0.32 | mg/L
1149 | NWCA Intensification | 6/19/2013 | Riverine Swamp Forest | Edgecombe | Coastal Plain | 1149 - Upstream | Upstream | routine | direct grab | Phosphorus | 0.43 | mg/L
1149 | NWCA Intensification | 3/13/2012 | Riverine Swamp Forest | Edgecombe | Coastal Plain | 1149 - Upstream | Upstream | routine | direct grab | Phosphorus | 0.18 | mg/L
1149 | NWCA Intensification | 6/7/2012 | Riverine Swamp Forest | Edgecombe | Coastal Plain | 1149 - Upstream | Upstream | routine |  | Specific Conductivity | 23.1 | uS/cm |  | Water clear, heavy leaf litter, ~2"-3" deep algae film in on surface of water, emergents mostly lizard tale and polygunam
1149 | NWCA Intensification | 9/6/2012 | Riverine Swamp Forest | Edgecombe | Coastal Plain | 1149 - Upstream | Upstream | routine |  | Specific Conductivity | 133.7 | uS/cm |  | clear water heavy plant emergents ~1-2" deep no spagmum
1149 | NWCA Intensification | 11/29/2012 | Riverine Swamp Forest | Edgecombe | Coastal Plain | 1149 - Upstream | Upstream | routine |  | Specific Conductivity | 176.4 | uS/cm |  | ~4-5" deep heavy leaf litter slight algea growth clear no flow heavy plant emergents
1149 | NWCA Intensification | 3/13/2012 | Riverine Swamp Forest | Edgecombe | Coastal Plain | 1149 - Upstream | Upstream | routine |  | Specific Conductivity | 116.8 | uS/cm |  | Water is ~12" and is moderately turbid w/ heavy algae growth
1149 | NWCA Intensification | 9/6/2012 | Riverine Swamp Forest | Edgecombe | Coastal Plain | 1149 - Upstream | Upstream | routine | direct grab | TKN | 8.3 | mg/L
1149 | NWCA Intensification | 3/21/2013 | Riverine Swamp Forest | Edgecombe | Coastal Plain | 1149 - Upstream | Upstream | routine | direct grab | TKN | 4.9 | mg/L
1149 | NWCA Intensification | 11/29/2012 | Riverine Swamp Forest | Edgecombe | Coastal Plain | 1149 - Upstream | Upstream | routine | direct grab | TKN | 3.5 | mg/L
1149 | NWCA Intensification | 6/19/2013 | Riverine Swamp Forest | Edgecombe | Coastal Plain | 1149 - Upstream | Upstream | routine | direct grab | TKN | 2.1 | mg/L
1149 | NWCA Intensification | 6/7/2012 | Riverine Swamp Forest | Edgecombe | Coastal Plain | 1149 - Upstream | Upstream | routine | direct grab | TKN | 1.9 | mg/L
1149 | NWCA Intensification | 3/13/2012 | Riverine Swamp Forest | Edgecombe | Coastal Plain | 1149 - Upstream | Upstream | routine | direct grab | TKN | 2.6 | mg/L
1149 | NWCA Intensification | 9/6/2012 | Riverine Swamp Forest | Edgecombe | Coastal Plain | 1149 - Upstream | Upstream | routine | direct grab | TOC | 80 | mg/L
1149 | NWCA Intensification | 3/21/2013 | Riverine Swamp Forest | Edgecombe | Coastal Plain | 1149 - Upstream | Upstream | routine | direct grab | TOC | 54 | mg/L
1149 | NWCA Intensification | 6/19/2013 | Riverine Swamp Forest | Edgecombe | Coastal Plain | 1149 - Upstream | Upstream | routine | direct grab | TOC | 24 | mg/L
1149 | NWCA Intensification | 6/7/2012 | Riverine Swamp Forest | Edgecombe | Coastal Plain | 1149 - Upstream | Upstream | routine | direct grab | TOC | 24 | mg/L
1149 | NWCA Intensification | 11/29/2012 | Riverine Swamp Forest | Edgecombe | Coastal Plain | 1149 - Upstream | Upstream | routine | direct grab | TOC | 17 | mg/L
1149 | NWCA Intensification | 3/13/2012 | Riverine Swamp Forest | Edgecombe | Coastal Plain | 1149 - Upstream | Upstream | routine | direct grab | TOC | 21 | mg/L
1149 | NWCA Intensification | 9/6/2012 | Riverine Swamp Forest | Edgecombe | Coastal Plain | 1149 - Upstream | Upstream | routine | direct grab | TSS | 276 | mg/L
1149 | NWCA Intensification | 3/21/2013 | Riverine Swamp Forest | Edgecombe | Coastal Plain | 1149 - Upstream | Upstream | routine | direct grab | TSS | 167 | mg/L
1149 | NWCA Intensification | 11/29/2012 | Riverine Swamp Forest | Edgecombe | Coastal Plain | 1149 - Upstream | Upstream | routine | direct grab | TSS | 76 | mg/L
1149 | NWCA Intensification | 6/19/2013 | Riverine Swamp Forest | Edgecombe | Coastal Plain | 1149 - Upstream | Upstream | routine | direct grab | TSS | 46 | mg/L
1149 | NWCA Intensification | 6/7/2012 | Riverine Swamp Forest | Edgecombe | Coastal Plain | 1149 - Upstream | Upstream | routine | direct grab | TSS | 33 | mg/L
1149 | NWCA Intensification | 3/13/2012 | Riverine Swamp Forest | Edgecombe | Coastal Plain | 1149 - Upstream | Upstream | routine | direct grab | TSS | 25 | mg/L
1149 | NWCA Intensification | 3/13/2012 | Riverine Swamp Forest | Edgecombe | Coastal Plain | 1149 - Upstream | Upstream | routine |  | Water, Temperature | 14.8 | oC |  | Water is ~12" and is moderately turbid w/ heavy algae growth
1149 | NWCA Intensification | 6/7/2012 | Riverine Swamp Forest | Edgecombe | Coastal Plain | 1149 - Upstream | Upstream | routine |  | Water, Temperature | 24.7 | oC |  | Water clear, heavy leaf litter, ~2"-3" deep algae film in on surface of water, emergents mostly lizard tale and polygunam
1149 | NWCA Intensification | 9/6/2012 | Riverine Swamp Forest | Edgecombe | Coastal Plain | 1149 - Upstream | Upstream | routine |  | Water, Temperature | 28.8 | oC |  | clear water heavy plant emergents ~1-2" deep no spagmum
1149 | NWCA Intensification | 11/29/2012 | Riverine Swamp Forest | Edgecombe | Coastal Plain | 1149 - Upstream | Upstream | routine |  | Water, Temperature | 7.9 | oC |  | ~4-5" deep heavy leaf litter slight algea growth clear no flow heavy plant emergents
1149 | NWCA Intensification | 6/19/2013 | Riverine Swamp Forest | Edgecombe | Coastal Plain | 1149 - Upstream | Upstream | routine | direct grab | Zinc | 34 | ug/L
1149 | NWCA Intensification | 3/13/2012 | Riverine Swamp Forest | Edgecombe | Coastal Plain | 1149 - Upstream | Upstream | routine | direct grab | Zinc | 10 | ug/L | Nondetect
1149 | NWCA Intensification | 11/29/2012 | Riverine Swamp Forest | Edgecombe | Coastal Plain | 1149 - Upstream | Upstream | routine | direct grab | Zinc | 10 | ug/L | Nondetect
1149 | NWCA Intensification | 6/7/2012 | Riverine Swamp Forest | Edgecombe | Coastal Plain | 1149 - Upstream | Upstream | routine | direct grab | Zinc | 11 | ug/L
1149 | NWCA Intensification | 3/21/2013 | Riverine Swamp Forest | Edgecombe | Coastal Plain | 1149 - Upstream | Upstream | routine | direct grab | Zinc | 19 | ug/L
1149 | NWCA Intensification | 9/6/2012 | Riverine Swamp Forest | Edgecombe | Coastal Plain | 1149 - Upstream | Upstream | routine | direct grab | Zinc | 37 | ug/L
1150 | NWCA Intensification | 6/10/2015 | Riverine Swamp Forest | Duplin | Coastal Plain | DOT_DN_1 | Downstream | routine |  | Calcium | 12 | mg/L
1150 | NWCA Intensification | 6/10/2015 | Riverine Swamp Forest | Duplin | Coastal Plain | DOT_DN_1 | Downstream | routine |  | Copper | 2 | ug/L
1150 | NWCA Intensification | 6/10/2015 | Riverine Swamp Forest | Duplin | Coastal Plain | DOT_DN_1 | Downstream | routine |  | Magnesium | 3.1 | mg/L
1150 | NWCA Intensification | 6/10/2015 | Riverine Swamp Forest | Duplin | Coastal Plain | DOT_DN_1 | Downstream | routine |  | Ammonia | 0.03 | mg/L as N
1150 | NWCA Intensification | 6/10/2015 | Riverine Swamp Forest | Duplin | Coastal Plain | DOT_DN_1 | Downstream | routine |  | NO2+NO3 | 0.23 | mg/L as N
1150 | NWCA Intensification | 6/10/2015 | Riverine Swamp Forest | Duplin | Coastal Plain | DOT_DN_1 | Downstream | routine |  | Lead | 2 | ug/L | Nondetect
1150 | NWCA Intensification | 6/10/2015 | Riverine Swamp Forest | Duplin | Coastal Plain | DOT_DN_1 | Downstream | routine |  | Phosphorus | 0.51 | mg/L as P
1150 | NWCA Intensification | 6/10/2015 | Riverine Swamp Forest | Duplin | Coastal Plain | DOT_DN_1 | Downstream | routine |  | TKN | 0.88 | mg/L as N
1150 | NWCA Intensification | 6/10/2015 | Riverine Swamp Forest | Duplin | Coastal Plain | DOT_DN_1 | Downstream | routine |  | Zinc | 10 | ug/L | Nondetect
1150 | NWCA Intensification | 1/4/2017 | Riverine Swamp Forest | Duplin | Coastal Plain | DOT_DN_1 | Downstream | routine |  | Calcium | 9.3 | mg/L
1150 | NWCA Intensification | 1/4/2017 | Riverine Swamp Forest | Duplin | Coastal Plain | DOT_DN_1 | Downstream | routine |  | Copper | 2 | ug/L
1150 | NWCA Intensification | 1/4/2017 | Riverine Swamp Forest | Duplin | Coastal Plain | DOT_DN_1 | Downstream | routine |  | Iron | 770 | ug/L
1150 | NWCA Intensification | 1/4/2017 | Riverine Swamp Forest | Duplin | Coastal Plain | DOT_DN_1 | Downstream | routine |  | Magnesium | 2.3 | mg/L
1150 | NWCA Intensification | 1/4/2017 | Riverine Swamp Forest | Duplin | Coastal Plain | DOT_DN_1 | Downstream | routine |  | Ammonia | 0.02 | mg/L as N | Nondetect
1150 | NWCA Intensification | 1/4/2017 | Riverine Swamp Forest | Duplin | Coastal Plain | DOT_DN_1 | Downstream | routine |  | NO2+NO3 | 0.45 | mg/L as N
1150 | NWCA Intensification | 1/4/2017 | Riverine Swamp Forest | Duplin | Coastal Plain | DOT_DN_1 | Downstream | routine |  | Lead | 2 | ug/L | Nondetect
1150 | NWCA Intensification | 1/4/2017 | Riverine Swamp Forest | Duplin | Coastal Plain | DOT_DN_1 | Downstream | routine |  | Phosphorus | 0.15 | mg/L as P
1150 | NWCA Intensification | 1/4/2017 | Riverine Swamp Forest | Duplin | Coastal Plain | DOT_DN_1 | Downstream | routine |  | TKN | 0.82 | mg/L as N
1150 | NWCA Intensification | 1/4/2017 | Riverine Swamp Forest | Duplin | Coastal Plain | DOT_DN_1 | Downstream | routine |  | TOC | 13 | mg/L
1150 | NWCA Intensification | 1/4/2017 | Riverine Swamp Forest | Duplin | Coastal Plain | DOT_DN_1 | Downstream | routine |  | Zinc | 10 | ug/L | Nondetect
1150 | NWCA Intensification | 1/4/2017 | Riverine Swamp Forest | Duplin | Coastal Plain | DOT_DN_1 | Downstream | routine |  | DOC | 13 | mg/L
1150 | NWCA Intensification | 12/21/2015 | Riverine Swamp Forest | Duplin | Coastal Plain | DOT_DN_1 | Downstream | routine |  | Calcium | 8.7 | mg/L
1150 | NWCA Intensification | 12/21/2015 | Riverine Swamp Forest | Duplin | Coastal Plain | DOT_DN_1 | Downstream | routine |  | Copper | 2 | ug/L | Nondetect
1150 | NWCA Intensification | 12/21/2015 | Riverine Swamp Forest | Duplin | Coastal Plain | DOT_DN_1 | Downstream | routine |  | Magnesium | 2.7 | mg/L
1150 | NWCA Intensification | 12/21/2015 | Riverine Swamp Forest | Duplin | Coastal Plain | DOT_DN_1 | Downstream | routine |  | Ammonia | 0.02 | mg/L as N
1150 | NWCA Intensification | 12/21/2015 | Riverine Swamp Forest | Duplin | Coastal Plain | DOT_DN_1 | Downstream | routine |  | NO2+NO3 | 0.24 | mg/L as N
1150 | NWCA Intensification | 12/21/2015 | Riverine Swamp Forest | Duplin | Coastal Plain | DOT_DN_1 | Downstream | routine |  | Lead | 2 | ug/L | Nondetect
1150 | NWCA Intensification | 12/21/2015 | Riverine Swamp Forest | Duplin | Coastal Plain | DOT_DN_1 | Downstream | routine |  | Phosphorus | 0.14 | mg/L as P
1150 | NWCA Intensification | 12/21/2015 | Riverine Swamp Forest | Duplin | Coastal Plain | DOT_DN_1 | Downstream | routine |  | TKN | 0.61 | mg/L as N
1150 | NWCA Intensification | 12/21/2015 | Riverine Swamp Forest | Duplin | Coastal Plain | DOT_DN_1 | Downstream | routine |  | TOC | 11 | mg/L
1150 | NWCA Intensification | 12/21/2015 | Riverine Swamp Forest | Duplin | Coastal Plain | DOT_DN_1 | Downstream | routine |  | Zinc | 10 | ug/L | Nondetect
1150 | NWCA Intensification | 12/21/2015 | Riverine Swamp Forest | Duplin | Coastal Plain | DOT_DN_1 | Downstream | routine |  | DOC | 12 | mg/L
1150 | NWCA Intensification | 6/10/2015 | Riverine Swamp Forest | Duplin | Coastal Plain | DOT_DN_1 | Downstream | routine |  | Dissolved Oxygen (mg/L) | 1.1 | mg/L
1150 | NWCA Intensification | 12/21/2015 | Riverine Swamp Forest | Duplin | Coastal Plain | DOT_DN_1 | Downstream | routine |  | Dissolved Oxygen (mg/L) | 7.55 | mg/L
1150 | NWCA Intensification | 1/4/2017 | Riverine Swamp Forest | Duplin | Coastal Plain | DOT_DN_1 | Downstream | routine |  | Dissolved Oxygen (mg/L) | 9.78 | mg/L
1150 | NWCA Intensification | 6/10/2015 | Riverine Swamp Forest | Duplin | Coastal Plain | DOT_DN_1 | Downstream | routine |  | Specific Conductivity | 122.7 | uS/cm
1150 | NWCA Intensification | 12/21/2015 | Riverine Swamp Forest | Duplin | Coastal Plain | DOT_DN_1 | Downstream | routine |  | Specific Conductivity | 123.8 | uS/cm
1150 | NWCA Intensification | 1/4/2017 | Riverine Swamp Forest | Duplin | Coastal Plain | DOT_DN_1 | Downstream | routine |  | Specific Conductivity | 119.8 | uS/cm
1150 | NWCA Intensification | 6/10/2015 | Riverine Swamp Forest | Duplin | Coastal Plain | DOT_DN_1 | Downstream | routine |  | pH | 6.35 | S.U.
1150 | NWCA Intensification | 12/21/2015 | Riverine Swamp Forest | Duplin | Coastal Plain | DOT_DN_1 | Downstream | routine |  | pH | 5.53 | S.U.
1150 | NWCA Intensification | 1/4/2017 | Riverine Swamp Forest | Duplin | Coastal Plain | DOT_DN_1 | Downstream | routine |  | Water, Temperature | 14.1 | oC
1150 | NWCA Intensification | 1/4/2017 | Riverine Swamp Forest | Duplin | Coastal Plain | DOT_DN_1 | Downstream | routine |  | pH | 6.27 | S.U.
1150 | NWCA Intensification | 12/21/2015 | Riverine Swamp Forest | Duplin | Coastal Plain | DOT_DN_1 | Downstream | routine |  | Dissolved Oxygen (%) | 65.7 | %
1150 | NWCA Intensification | 6/10/2015 | Riverine Swamp Forest | Duplin | Coastal Plain | DOT_DN_1 | Downstream | routine |  | Dissolved Oxygen (%) | 12.6 | %
1150 | NWCA Intensification | 1/4/2017 | Riverine Swamp Forest | Duplin | Coastal Plain | DOT_DN_1 | Downstream | routine |  | Dissolved Oxygen (%) | 96.2 | %
1150 | NWCA Intensification | 6/10/2015 | Riverine Swamp Forest | Duplin | Coastal Plain | DOT_DN_1 | Downstream | routine |  | Water, Temperature | 23 | oC
1150 | NWCA Intensification | 12/21/2015 | Riverine Swamp Forest | Duplin | Coastal Plain | DOT_DN_1 | Downstream | routine |  | Air, Temperature | 15.6 | oC
1150 | NWCA Intensification | 12/21/2015 | Riverine Swamp Forest | Duplin | Coastal Plain | DOT_DN_1 | Downstream | routine |  | Water, Temperature | 9.5 | oC
1150 | NWCA Intensification | 1/4/2017 | Riverine Swamp Forest | Duplin | Coastal Plain | DOT_DN_1 | Downstream | routine |  | Air, Temperature | 14.4 | oC
1150 | NWCA Intensification | 6/10/2015 | Riverine Swamp Forest | Duplin | Coastal Plain | DOT_DN_1 | Downstream | routine |  | Air, Temperature | 32.2 | oC
1150 | NWCA Intensification | 12/19/2017 | Riverine Swamp Forest | Duplin | Coastal Plain | DOT_DN_1 | Downstream | routine |  | Air, Temperature | 60 | oC
1150 | NWCA Intensification | 12/19/2017 | Riverine Swamp Forest | Duplin | Coastal Plain | DOT_DN_1 | Downstream | routine |  | Dissolved Oxygen (mg/L) | 2.2 | mg/L
1150 | NWCA Intensification | 12/19/2017 | Riverine Swamp Forest | Duplin | Coastal Plain | DOT_DN_1 | Downstream | routine |  | Dissolved Oxygen (%) | 20 | %
1150 | NWCA Intensification | 12/19/2017 | Riverine Swamp Forest | Duplin | Coastal Plain | DOT_DN_1 | Downstream | routine |  | pH | 5.12 | S.U.
1150 | NWCA Intensification | 12/19/2017 | Riverine Swamp Forest | Duplin | Coastal Plain | DOT_DN_1 | Downstream | routine |  | Specific Conductivity | 321 | uS/cm
1150 | NWCA Intensification | 12/19/2017 | Riverine Swamp Forest | Duplin | Coastal Plain | DOT_DN_1 | Downstream | routine |  | Water, Temperature | 10.6 | oC
1150 | NWCA Intensification | 12/13/2018 | Riverine Swamp Forest | Duplin | Coastal Plain | DOT_DN_1 | Downstream | routine |  | Air, Temperature | 12.8 | oC
1150 | NWCA Intensification | 12/13/2018 | Riverine Swamp Forest | Duplin | Coastal Plain | DOT_DN_1 | Downstream | routine |  | pH | 6.87 | S.U.
1150 | NWCA Intensification | 12/13/2018 | Riverine Swamp Forest | Duplin | Coastal Plain | DOT_DN_1 | Downstream | routine |  | Specific Conductivity | 126 | uS/cm
1150 | NWCA Intensification | 12/13/2018 | Riverine Swamp Forest | Duplin | Coastal Plain | DOT_DN_1 | Downstream | routine |  | Water, Temperature | 6.7 | oC
1150 | NWCA Intensification | 12/19/2017 | Riverine Swamp Forest | Duplin | Coastal Plain | DOT_DN_1 | Downstream | routine |  | Calcium | 26 | mg/L
1150 | NWCA Intensification | 12/19/2017 | Riverine Swamp Forest | Duplin | Coastal Plain | DOT_DN_1 | Downstream | routine |  | Copper | 2.2 | ug/L
1150 | NWCA Intensification | 12/19/2017 | Riverine Swamp Forest | Duplin | Coastal Plain | DOT_DN_1 | Downstream | routine |  | DOC | 16 | mg/L
1150 | NWCA Intensification | 12/19/2017 | Riverine Swamp Forest | Duplin | Coastal Plain | DOT_DN_1 | Downstream | routine |  | Lead | 2 | ug/L | Nondetect
1150 | NWCA Intensification | 12/19/2017 | Riverine Swamp Forest | Duplin | Coastal Plain | DOT_DN_1 | Downstream | routine |  | Magnesium | 5.9 | mg/L
1150 | NWCA Intensification | 12/19/2017 | Riverine Swamp Forest | Duplin | Coastal Plain | DOT_DN_1 | Downstream | routine |  | TOC | 15 | mg/L
1150 | NWCA Intensification | 12/19/2017 | Riverine Swamp Forest | Duplin | Coastal Plain | DOT_DN_1 | Downstream | routine |  | Zinc | 31 | ug/L
1150 | NWCA Intensification | 12/19/2017 | Riverine Swamp Forest | Duplin | Coastal Plain | DOT_DN_1 | Downstream | routine |  | Ammonia, total | 0.02 | mg/L | Nondetect
1150 | NWCA Intensification | 12/19/2017 | Riverine Swamp Forest | Duplin | Coastal Plain | DOT_DN_1 | Downstream | routine |  | Calcium, total | 27 | mg/L
1150 | NWCA Intensification | 12/19/2017 | Riverine Swamp Forest | Duplin | Coastal Plain | DOT_DN_1 | Downstream | routine |  | Copper, total | 2.6 | ug/L
1150 | NWCA Intensification | 12/19/2017 | Riverine Swamp Forest | Duplin | Coastal Plain | DOT_DN_1 | Downstream | routine |  | Lead, total | 2 | ug/L | Nondetect
1150 | NWCA Intensification | 12/19/2017 | Riverine Swamp Forest | Duplin | Coastal Plain | DOT_DN_1 | Downstream | routine |  | Magnesium, total | 6 | mg/L
1150 | NWCA Intensification | 12/19/2017 | Riverine Swamp Forest | Duplin | Coastal Plain | DOT_DN_1 | Downstream | routine |  | NO2+NO3, total | 0.03 | mg/L
1150 | NWCA Intensification | 12/19/2017 | Riverine Swamp Forest | Duplin | Coastal Plain | DOT_DN_1 | Downstream | routine |  | TKN, total | 1.1 | mg/L
1150 | NWCA Intensification | 12/19/2017 | Riverine Swamp Forest | Duplin | Coastal Plain | DOT_DN_1 | Downstream | routine |  | Total Phosphorus, total | 0.1 | mg/L
1150 | NWCA Intensification | 12/19/2017 | Riverine Swamp Forest | Duplin | Coastal Plain | DOT_DN_1 | Downstream | routine |  | Zinc, total | 37 | ug/L
1150 | NWCA Intensification | 6/10/2015 | Riverine Swamp Forest | Duplin | Coastal Plain | DOT_DN_2 | Downstream | routine |  | Calcium | 12 | mg/L
1150 | NWCA Intensification | 6/10/2015 | Riverine Swamp Forest | Duplin | Coastal Plain | DOT_DN_2 | Downstream | routine |  | Copper | 2.2 | ug/L
1150 | NWCA Intensification | 6/10/2015 | Riverine Swamp Forest | Duplin | Coastal Plain | DOT_DN_2 | Downstream | routine |  | Magnesium | 3 | mg/L
1150 | NWCA Intensification | 6/10/2015 | Riverine Swamp Forest | Duplin | Coastal Plain | DOT_DN_2 | Downstream | routine |  | Ammonia | 0.1 | mg/L as N
1150 | NWCA Intensification | 6/10/2015 | Riverine Swamp Forest | Duplin | Coastal Plain | DOT_DN_2 | Downstream | routine |  | NO2+NO3 | 0.19 | mg/L as N
1150 | NWCA Intensification | 6/10/2015 | Riverine Swamp Forest | Duplin | Coastal Plain | DOT_DN_2 | Downstream | routine |  | Lead | 2 | ug/L | Nondetect
1150 | NWCA Intensification | 6/10/2015 | Riverine Swamp Forest | Duplin | Coastal Plain | DOT_DN_2 | Downstream | routine |  | Phosphorus | 0.56 | mg/L as P
1150 | NWCA Intensification | 6/10/2015 | Riverine Swamp Forest | Duplin | Coastal Plain | DOT_DN_2 | Downstream | routine |  | TKN | 1.1 | mg/L as N
1150 | NWCA Intensification | 6/10/2015 | Riverine Swamp Forest | Duplin | Coastal Plain | DOT_DN_2 | Downstream | routine |  | Zinc | 10 | ug/L | Nondetect
1150 | NWCA Intensification | 12/21/2015 | Riverine Swamp Forest | Duplin | Coastal Plain | DOT_DN_2 | Downstream | routine |  | Calcium | 11 | mg/L
1150 | NWCA Intensification | 12/21/2015 | Riverine Swamp Forest | Duplin | Coastal Plain | DOT_DN_2 | Downstream | routine |  | Copper | 2 | ug/L | Nondetect
1150 | NWCA Intensification | 12/21/2015 | Riverine Swamp Forest | Duplin | Coastal Plain | DOT_DN_2 | Downstream | routine |  | Magnesium | 2.9 | mg/L
1150 | NWCA Intensification | 12/21/2015 | Riverine Swamp Forest | Duplin | Coastal Plain | DOT_DN_2 | Downstream | routine |  | Ammonia | 0.02 | mg/L as N | Nondetect
1150 | NWCA Intensification | 12/21/2015 | Riverine Swamp Forest | Duplin | Coastal Plain | DOT_DN_2 | Downstream | routine |  | NO2+NO3 | 0.33 | mg/L as N
1150 | NWCA Intensification | 12/21/2015 | Riverine Swamp Forest | Duplin | Coastal Plain | DOT_DN_2 | Downstream | routine |  | Lead | 2 | ug/L | Nondetect
1150 | NWCA Intensification | 12/21/2015 | Riverine Swamp Forest | Duplin | Coastal Plain | DOT_DN_2 | Downstream | routine |  | Phosphorus | 0.13 | mg/L as P
1150 | NWCA Intensification | 12/21/2015 | Riverine Swamp Forest | Duplin | Coastal Plain | DOT_DN_2 | Downstream | routine |  | TKN | 0.59 | mg/L as N
1150 | NWCA Intensification | 12/21/2015 | Riverine Swamp Forest | Duplin | Coastal Plain | DOT_DN_2 | Downstream | routine |  | TOC | 11 | mg/L
1150 | NWCA Intensification | 12/21/2015 | Riverine Swamp Forest | Duplin | Coastal Plain | DOT_DN_2 | Downstream | routine |  | Zinc | 10 | ug/L | Nondetect
1150 | NWCA Intensification | 12/21/2015 | Riverine Swamp Forest | Duplin | Coastal Plain | DOT_DN_2 | Downstream | routine |  | DOC | 11 | mg/L
1150 | NWCA Intensification | 1/4/2017 | Riverine Swamp Forest | Duplin | Coastal Plain | DOT_DN_2 | Downstream | routine |  | Calcium | 7.6 | mg/L
1150 | NWCA Intensification | 1/4/2017 | Riverine Swamp Forest | Duplin | Coastal Plain | DOT_DN_2 | Downstream | routine |  | Copper | 2.6 | ug/L
1150 | NWCA Intensification | 1/4/2017 | Riverine Swamp Forest | Duplin | Coastal Plain | DOT_DN_2 | Downstream | routine |  | Iron | 1000 | ug/L
1150 | NWCA Intensification | 1/4/2017 | Riverine Swamp Forest | Duplin | Coastal Plain | DOT_DN_2 | Downstream | routine |  | Magnesium | 2.2 | mg/L
1150 | NWCA Intensification | 1/4/2017 | Riverine Swamp Forest | Duplin | Coastal Plain | DOT_DN_2 | Downstream | routine |  | Ammonia | 0.02 | mg/L as N | Nondetect
1150 | NWCA Intensification | 1/4/2017 | Riverine Swamp Forest | Duplin | Coastal Plain | DOT_DN_2 | Downstream | routine |  | NO2+NO3 | 0.39 | mg/L as N
1150 | NWCA Intensification | 1/4/2017 | Riverine Swamp Forest | Duplin | Coastal Plain | DOT_DN_2 | Downstream | routine |  | Lead | 2 | ug/L | Nondetect
1150 | NWCA Intensification | 1/4/2017 | Riverine Swamp Forest | Duplin | Coastal Plain | DOT_DN_2 | Downstream | routine |  | Phosphorus | 0.14 | mg/L as P
1150 | NWCA Intensification | 1/4/2017 | Riverine Swamp Forest | Duplin | Coastal Plain | DOT_DN_2 | Downstream | routine |  | TKN | 0.88 | mg/L as N
1150 | NWCA Intensification | 1/4/2017 | Riverine Swamp Forest | Duplin | Coastal Plain | DOT_DN_2 | Downstream | routine |  | TOC | 14 | mg/L
1150 | NWCA Intensification | 1/4/2017 | Riverine Swamp Forest | Duplin | Coastal Plain | DOT_DN_2 | Downstream | routine |  | Zinc | 10 | ug/L | Nondetect
1150 | NWCA Intensification | 1/4/2017 | Riverine Swamp Forest | Duplin | Coastal Plain | DOT_DN_2 | Downstream | routine |  | DOC | 13 | mg/L
1150 | NWCA Intensification | 1/4/2017 | Riverine Swamp Forest | Duplin | Coastal Plain | DOT_DN_2 | Downstream | routine |  | pH | 6.08 | S.U.
1150 | NWCA Intensification | 1/4/2017 | Riverine Swamp Forest | Duplin | Coastal Plain | DOT_DN_2 | Downstream | routine |  | Dissolved Oxygen (mg/L) | 9.69 | mg/L
1150 | NWCA Intensification | 6/10/2015 | Riverine Swamp Forest | Duplin | Coastal Plain | DOT_DN_2 | Downstream | routine |  | Specific Conductivity | 123.6 | uS/cm
1150 | NWCA Intensification | 12/21/2015 | Riverine Swamp Forest | Duplin | Coastal Plain | DOT_DN_2 | Downstream | routine |  | Specific Conductivity | 144 | uS/cm
1150 | NWCA Intensification | 1/4/2017 | Riverine Swamp Forest | Duplin | Coastal Plain | DOT_DN_2 | Downstream | routine |  | Specific Conductivity | 110.8 | uS/cm
1150 | NWCA Intensification | 6/29/2017 | Riverine Swamp Forest | Duplin | Coastal Plain | DOT_DN_2 | Downstream | routine |  | Specific Conductivity | 121 | uS/cm
1150 | NWCA Intensification | 6/29/2017 | Riverine Swamp Forest | Duplin | Coastal Plain | DOT_DN_2 | Downstream | routine |  | pH | 6.5 | S.U.
1150 | NWCA Intensification | 12/21/2015 | Riverine Swamp Forest | Duplin | Coastal Plain | DOT_DN_2 | Downstream | routine |  | pH | 5.88 | S.U.
1150 | NWCA Intensification | 6/10/2015 | Riverine Swamp Forest | Duplin | Coastal Plain | DOT_DN_2 | Downstream | routine |  | Dissolved Oxygen (mg/L) | 2.97 | mg/L
1150 | NWCA Intensification | 12/21/2015 | Riverine Swamp Forest | Duplin | Coastal Plain | DOT_DN_2 | Downstream | routine |  | Dissolved Oxygen (mg/L) | 10.05 | mg/L
1150 | NWCA Intensification | 6/10/2015 | Riverine Swamp Forest | Duplin | Coastal Plain | DOT_DN_2 | Downstream | routine |  | pH | 6.65 | S.U.
1150 | NWCA Intensification | 6/10/2015 | Riverine Swamp Forest | Duplin | Coastal Plain | DOT_DN_2 | Downstream | routine |  | Water, Temperature | 24.5 | oC
1150 | NWCA Intensification | 6/29/2017 | Riverine Swamp Forest | Duplin | Coastal Plain | DOT_DN_2 | Downstream | routine |  | Dissolved Oxygen (mg/L) | 3.84 | mg/L
1150 | NWCA Intensification | 6/10/2015 | Riverine Swamp Forest | Duplin | Coastal Plain | DOT_DN_2 | Downstream | routine |  | Dissolved Oxygen (%) | 34.8 | %
1150 | NWCA Intensification | 6/29/2017 | Riverine Swamp Forest | Duplin | Coastal Plain | DOT_DN_2 | Downstream | routine |  | Water, Temperature | 19.8 | oC
1150 | NWCA Intensification | 1/4/2017 | Riverine Swamp Forest | Duplin | Coastal Plain | DOT_DN_2 | Downstream | routine |  | Dissolved Oxygen (%) | 92.6 | %
1150 | NWCA Intensification | 6/10/2015 | Riverine Swamp Forest | Duplin | Coastal Plain | DOT_DN_2 | Downstream | routine |  | Air, Temperature | 32.2 | oC
1150 | NWCA Intensification | 12/21/2015 | Riverine Swamp Forest | Duplin | Coastal Plain | DOT_DN_2 | Downstream | routine |  | Dissolved Oxygen (%) | 90.9 | %
1150 | NWCA Intensification | 12/21/2015 | Riverine Swamp Forest | Duplin | Coastal Plain | DOT_DN_2 | Downstream | routine |  | Air, Temperature | 15.6 | oC
1150 | NWCA Intensification | 12/21/2015 | Riverine Swamp Forest | Duplin | Coastal Plain | DOT_DN_2 | Downstream | routine |  | Water, Temperature | 11.2 | oC
1150 | NWCA Intensification | 1/4/2017 | Riverine Swamp Forest | Duplin | Coastal Plain | DOT_DN_2 | Downstream | routine |  | Air, Temperature | 16.7 | oC
1150 | NWCA Intensification | 1/4/2017 | Riverine Swamp Forest | Duplin | Coastal Plain | DOT_DN_2 | Downstream | routine |  | Water, Temperature | 12.9 | oC
1150 | NWCA Intensification | 6/29/2017 | Riverine Swamp Forest | Duplin | Coastal Plain | DOT_DN_2 | Downstream | routine |  | Air, Temperature | 25 | oC
1150 | NWCA Intensification | 6/29/2017 | Riverine Swamp Forest | Duplin | Coastal Plain | DOT_DN_2 | Downstream | routine |  | Dissolved Oxygen (%) | 41.8 | %
1150 | NWCA Intensification | 6/29/2017 | Riverine Swamp Forest | Duplin | Coastal Plain | DOT_DN_2 | Downstream | routine |  | Calcium | 14 | mg/L
1150 | NWCA Intensification | 6/29/2017 | Riverine Swamp Forest | Duplin | Coastal Plain | DOT_DN_2 | Downstream | routine |  | Copper | 2 | ug/L | Nondetect
1150 | NWCA Intensification | 6/29/2017 | Riverine Swamp Forest | Duplin | Coastal Plain | DOT_DN_2 | Downstream | routine |  | DOC | 19 | mg/L
1150 | NWCA Intensification | 6/29/2017 | Riverine Swamp Forest | Duplin | Coastal Plain | DOT_DN_2 | Downstream | routine |  | Iron | 1300 | ug/L
1150 | NWCA Intensification | 6/29/2017 | Riverine Swamp Forest | Duplin | Coastal Plain | DOT_DN_2 | Downstream | routine |  | Magnesium | 3 | mg/L
1150 | NWCA Intensification | 6/29/2017 | Riverine Swamp Forest | Duplin | Coastal Plain | DOT_DN_2 | Downstream | routine |  | Ammonia | 0.05 | mg/L as N
1150 | NWCA Intensification | 6/29/2017 | Riverine Swamp Forest | Duplin | Coastal Plain | DOT_DN_2 | Downstream | routine |  | NO2+NO3 | 0.02 | mg/L as N
1150 | NWCA Intensification | 6/29/2017 | Riverine Swamp Forest | Duplin | Coastal Plain | DOT_DN_2 | Downstream | routine |  | Lead | 2 | ug/L | Nondetect
1150 | NWCA Intensification | 6/29/2017 | Riverine Swamp Forest | Duplin | Coastal Plain | DOT_DN_2 | Downstream | routine |  | Phosphorus | 0.24 | mg/L as P
1150 | NWCA Intensification | 6/29/2017 | Riverine Swamp Forest | Duplin | Coastal Plain | DOT_DN_2 | Downstream | routine |  | TKN | 1.4 | mg/L as N
1150 | NWCA Intensification | 6/29/2017 | Riverine Swamp Forest | Duplin | Coastal Plain | DOT_DN_2 | Downstream | routine |  | TOC | 20 | mg/L
1150 | NWCA Intensification | 6/29/2017 | Riverine Swamp Forest | Duplin | Coastal Plain | DOT_DN_2 | Downstream | routine |  | Zinc | 10 | ug/L
1150 | NWCA Intensification | 6/29/2017 | Riverine Swamp Forest | Duplin | Coastal Plain | DOT_DN_2 | Downstream | routine |  | Sodium | 4.3 | mg/L
1150 | NWCA Intensification | 12/19/2017 | Riverine Swamp Forest | Duplin | Coastal Plain | DOT_DN_2 | Downstream | routine |  | Air, Temperature | 60 | oC
1150 | NWCA Intensification | 12/19/2017 | Riverine Swamp Forest | Duplin | Coastal Plain | DOT_DN_2 | Downstream | routine |  | Dissolved Oxygen (mg/L) | 2.4 | mg/L
1150 | NWCA Intensification | 12/19/2017 | Riverine Swamp Forest | Duplin | Coastal Plain | DOT_DN_2 | Downstream | routine |  | Dissolved Oxygen (%) | 23 | %
1150 | NWCA Intensification | 12/19/2017 | Riverine Swamp Forest | Duplin | Coastal Plain | DOT_DN_2 | Downstream | routine |  | pH | 5.19 | S.U.
1150 | NWCA Intensification | 12/19/2017 | Riverine Swamp Forest | Duplin | Coastal Plain | DOT_DN_2 | Downstream | routine |  | Specific Conductivity | 183 | uS/cm
1150 | NWCA Intensification | 12/19/2017 | Riverine Swamp Forest | Duplin | Coastal Plain | DOT_DN_2 | Downstream | routine |  | Water, Temperature | 12.1 | oC
1150 | NWCA Intensification | 12/13/2018 | Riverine Swamp Forest | Duplin | Coastal Plain | DOT_DN_2 | Downstream | routine |  | Air, Temperature | 12.8 | oC
1150 | NWCA Intensification | 12/13/2018 | Riverine Swamp Forest | Duplin | Coastal Plain | DOT_DN_2 | Downstream | routine |  | pH | 7.04 | S.U.
1150 | NWCA Intensification | 12/13/2018 | Riverine Swamp Forest | Duplin | Coastal Plain | DOT_DN_2 | Downstream | routine |  | Specific Conductivity | 125 | uS/cm
1150 | NWCA Intensification | 12/13/2018 | Riverine Swamp Forest | Duplin | Coastal Plain | DOT_DN_2 | Downstream | routine |  | Water, Temperature | 5.8 | oC
1150 | NWCA Intensification | 12/19/2017 | Riverine Swamp Forest | Duplin | Coastal Plain | DOT_DN_2 | Downstream | routine |  | DOC | 28 | mg/L
1150 | NWCA Intensification | 12/19/2017 | Riverine Swamp Forest | Duplin | Coastal Plain | DOT_DN_2 | Downstream | routine |  | TOC | 28 | mg/L
1150 | NWCA Intensification | 12/19/2017 | Riverine Swamp Forest | Duplin | Coastal Plain | DOT_DN_2 | Downstream | routine |  | Ammonia, total | 0.02 | mg/L | Nondetect
1150 | NWCA Intensification | 12/19/2017 | Riverine Swamp Forest | Duplin | Coastal Plain | DOT_DN_2 | Downstream | routine |  | Calcium, total | 17 | mg/L
1150 | NWCA Intensification | 12/19/2017 | Riverine Swamp Forest | Duplin | Coastal Plain | DOT_DN_2 | Downstream | routine |  | Copper, total | 3.9 | ug/L
1150 | NWCA Intensification | 12/19/2017 | Riverine Swamp Forest | Duplin | Coastal Plain | DOT_DN_2 | Downstream | routine |  | Lead, total | 2 | ug/L | Nondetect
1150 | NWCA Intensification | 12/19/2017 | Riverine Swamp Forest | Duplin | Coastal Plain | DOT_DN_2 | Downstream | routine |  | Magnesium, total | 4.2 | mg/L
1150 | NWCA Intensification | 12/19/2017 | Riverine Swamp Forest | Duplin | Coastal Plain | DOT_DN_2 | Downstream | routine |  | NO2+NO3, total | 0.02 | mg/L | Nondetect
1150 | NWCA Intensification | 12/19/2017 | Riverine Swamp Forest | Duplin | Coastal Plain | DOT_DN_2 | Downstream | routine |  | TKN, total | 1.8 | mg/L
1150 | NWCA Intensification | 12/19/2017 | Riverine Swamp Forest | Duplin | Coastal Plain | DOT_DN_2 | Downstream | routine |  | Total Phosphorus, total | 0.14 | mg/L
1150 | NWCA Intensification | 12/19/2017 | Riverine Swamp Forest | Duplin | Coastal Plain | DOT_DN_2 | Downstream | routine |  | Zinc, total | 21 | ug/L
1150 | NWCA Intensification | 6/10/2015 | Riverine Swamp Forest | Duplin | Coastal Plain | DOT_UP_1 | Upstream | routine |  | Calcium | 15 | mg/L
1150 | NWCA Intensification | 6/10/2015 | Riverine Swamp Forest | Duplin | Coastal Plain | DOT_UP_1 | Upstream | routine |  | Copper | 2.3 | ug/L
1150 | NWCA Intensification | 6/10/2015 | Riverine Swamp Forest | Duplin | Coastal Plain | DOT_UP_1 | Upstream | routine |  | Magnesium | 3.8 | mg/L
1150 | NWCA Intensification | 6/10/2015 | Riverine Swamp Forest | Duplin | Coastal Plain | DOT_UP_1 | Upstream | routine |  | Ammonia | 0.3 | mg/L as N
1150 | NWCA Intensification | 6/10/2015 | Riverine Swamp Forest | Duplin | Coastal Plain | DOT_UP_1 | Upstream | routine |  | NO2+NO3 | 0.04 | mg/L as N
1150 | NWCA Intensification | 6/10/2015 | Riverine Swamp Forest | Duplin | Coastal Plain | DOT_UP_1 | Upstream | routine |  | Lead | 2 | ug/L | Nondetect
1150 | NWCA Intensification | 6/10/2015 | Riverine Swamp Forest | Duplin | Coastal Plain | DOT_UP_1 | Upstream | routine |  | Phosphorus | 0.37 | mg/L as P
1150 | NWCA Intensification | 6/10/2015 | Riverine Swamp Forest | Duplin | Coastal Plain | DOT_UP_1 | Upstream | routine |  | TKN | 1.3 | mg/L as N
1150 | NWCA Intensification | 6/10/2015 | Riverine Swamp Forest | Duplin | Coastal Plain | DOT_UP_1 | Upstream | routine |  | Zinc | 16 | ug/L
1150 | NWCA Intensification | 1/4/2017 | Riverine Swamp Forest | Duplin | Coastal Plain | DOT_UP_1 | Upstream | routine |  | Calcium | 12 | mg/L
1150 | NWCA Intensification | 1/4/2017 | Riverine Swamp Forest | Duplin | Coastal Plain | DOT_UP_1 | Upstream | routine |  | Copper | 2.3 | ug/L
1150 | NWCA Intensification | 1/4/2017 | Riverine Swamp Forest | Duplin | Coastal Plain | DOT_UP_1 | Upstream | routine |  | Iron | 770 | ug/L
1150 | NWCA Intensification | 1/4/2017 | Riverine Swamp Forest | Duplin | Coastal Plain | DOT_UP_1 | Upstream | routine |  | Magnesium | 2.6 | mg/L
1150 | NWCA Intensification | 1/4/2017 | Riverine Swamp Forest | Duplin | Coastal Plain | DOT_UP_1 | Upstream | routine |  | Ammonia | 0.08 | mg/L as N
1150 | NWCA Intensification | 1/4/2017 | Riverine Swamp Forest | Duplin | Coastal Plain | DOT_UP_1 | Upstream | routine |  | NO2+NO3 | 0.88 | mg/L as N
1150 | NWCA Intensification | 1/4/2017 | Riverine Swamp Forest | Duplin | Coastal Plain | DOT_UP_1 | Upstream | routine |  | Lead | 2 | ug/L | Nondetect
1150 | NWCA Intensification | 1/4/2017 | Riverine Swamp Forest | Duplin | Coastal Plain | DOT_UP_1 | Upstream | routine |  | Phosphorus | 0.17 | mg/L as P
1150 | NWCA Intensification | 1/4/2017 | Riverine Swamp Forest | Duplin | Coastal Plain | DOT_UP_1 | Upstream | routine |  | TKN | 1 | mg/L as N
1150 | NWCA Intensification | 1/4/2017 | Riverine Swamp Forest | Duplin | Coastal Plain | DOT_UP_1 | Upstream | routine |  | TOC | 12 | mg/L
1150 | NWCA Intensification | 1/4/2017 | Riverine Swamp Forest | Duplin | Coastal Plain | DOT_UP_1 | Upstream | routine |  | Zinc | 10 | ug/L | Nondetect
1150 | NWCA Intensification | 1/4/2017 | Riverine Swamp Forest | Duplin | Coastal Plain | DOT_UP_1 | Upstream | routine |  | DOC | 11 | mg/L
1150 | NWCA Intensification | 6/30/2016 | Riverine Swamp Forest | Duplin | Coastal Plain | DOT_UP_1 | Upstream | routine |  | Calcium | 11 | mg/L
1150 | NWCA Intensification | 6/30/2016 | Riverine Swamp Forest | Duplin | Coastal Plain | DOT_UP_1 | Upstream | routine |  | Copper | 2 | ug/L | Nondetect
1150 | NWCA Intensification | 6/30/2016 | Riverine Swamp Forest | Duplin | Coastal Plain | DOT_UP_1 | Upstream | routine |  | Magnesium | 2.3 | mg/L
1150 | NWCA Intensification | 6/30/2016 | Riverine Swamp Forest | Duplin | Coastal Plain | DOT_UP_1 | Upstream | routine |  | Ammonia | 0.9 | mg/L as N
1150 | NWCA Intensification | 6/30/2016 | Riverine Swamp Forest | Duplin | Coastal Plain | DOT_UP_1 | Upstream | routine |  | NO2+NO3 | 0.03 | mg/L as N
1150 | NWCA Intensification | 6/30/2016 | Riverine Swamp Forest | Duplin | Coastal Plain | DOT_UP_1 | Upstream | routine |  | Lead | 2 | ug/L | Nondetect
1150 | NWCA Intensification | 6/30/2016 | Riverine Swamp Forest | Duplin | Coastal Plain | DOT_UP_1 | Upstream | routine |  | Phosphorus | 0.88 | mg/L as P
1150 | NWCA Intensification | 6/30/2016 | Riverine Swamp Forest | Duplin | Coastal Plain | DOT_UP_1 | Upstream | routine |  | TKN | 3 | mg/L as N
1150 | NWCA Intensification | 6/30/2016 | Riverine Swamp Forest | Duplin | Coastal Plain | DOT_UP_1 | Upstream | routine |  | TOC | 19 | mg/L
1150 | NWCA Intensification | 6/30/2016 | Riverine Swamp Forest | Duplin | Coastal Plain | DOT_UP_1 | Upstream | routine |  | Zinc | 10 | ug/L | Nondetect
1150 | NWCA Intensification | 6/30/2016 | Riverine Swamp Forest | Duplin | Coastal Plain | DOT_UP_1 | Upstream | routine |  | DOC | 20 | mg/L
1150 | NWCA Intensification | 12/21/2015 | Riverine Swamp Forest | Duplin | Coastal Plain | DOT_UP_1 | Upstream | routine |  | Calcium | 8.7 | mg/L
1150 | NWCA Intensification | 12/21/2015 | Riverine Swamp Forest | Duplin | Coastal Plain | DOT_UP_1 | Upstream | routine |  | Copper | 2 | ug/L | Nondetect
1150 | NWCA Intensification | 12/21/2015 | Riverine Swamp Forest | Duplin | Coastal Plain | DOT_UP_1 | Upstream | routine |  | Magnesium | 2.7 | mg/L
1150 | NWCA Intensification | 12/21/2015 | Riverine Swamp Forest | Duplin | Coastal Plain | DOT_UP_1 | Upstream | routine |  | Ammonia | 0.02 | mg/L as N
1150 | NWCA Intensification | 12/21/2015 | Riverine Swamp Forest | Duplin | Coastal Plain | DOT_UP_1 | Upstream | routine |  | NO2+NO3 | 0.33 | mg/L as N
1150 | NWCA Intensification | 12/21/2015 | Riverine Swamp Forest | Duplin | Coastal Plain | DOT_UP_1 | Upstream | routine |  | Lead | 2 | ug/L | Nondetect
1150 | NWCA Intensification | 12/21/2015 | Riverine Swamp Forest | Duplin | Coastal Plain | DOT_UP_1 | Upstream | routine |  | Phosphorus | 0.14 | mg/L as P
1150 | NWCA Intensification | 12/21/2015 | Riverine Swamp Forest | Duplin | Coastal Plain | DOT_UP_1 | Upstream | routine |  | TKN | 0.61 | mg/L as N
1150 | NWCA Intensification | 12/21/2015 | Riverine Swamp Forest | Duplin | Coastal Plain | DOT_UP_1 | Upstream | routine |  | TOC | 12 | mg/L
1150 | NWCA Intensification | 12/21/2015 | Riverine Swamp Forest | Duplin | Coastal Plain | DOT_UP_1 | Upstream | routine |  | Zinc | 10 | ug/L | Nondetect
1150 | NWCA Intensification | 12/21/2015 | Riverine Swamp Forest | Duplin | Coastal Plain | DOT_UP_1 | Upstream | routine |  | DOC | 11 | mg/L
1150 | NWCA Intensification | 6/30/2016 | Riverine Swamp Forest | Duplin | Coastal Plain | DOT_UP_1 | Upstream | routine |  | Specific Conductivity | 116.9 | uS/cm
1150 | NWCA Intensification | 6/30/2016 | Riverine Swamp Forest | Duplin | Coastal Plain | DOT_UP_1 | Upstream | routine |  | Dissolved Oxygen (mg/L) | 2.33 | mg/L
1150 | NWCA Intensification | 6/29/2017 | Riverine Swamp Forest | Duplin | Coastal Plain | DOT_UP_1 | Upstream | routine |  | pH | 6.79 | S.U.
1150 | NWCA Intensification | 6/29/2017 | Riverine Swamp Forest | Duplin | Coastal Plain | DOT_UP_1 | Upstream | routine |  | Dissolved Oxygen (mg/L) | 4.97 | mg/L
1150 | NWCA Intensification | 6/10/2015 | Riverine Swamp Forest | Duplin | Coastal Plain | DOT_UP_1 | Upstream | routine |  | Specific Conductivity | 147.8 | uS/cm
1150 | NWCA Intensification | 12/21/2015 | Riverine Swamp Forest | Duplin | Coastal Plain | DOT_UP_1 | Upstream | routine |  | Specific Conductivity | 123.3 | uS/cm
1150 | NWCA Intensification | 1/4/2017 | Riverine Swamp Forest | Duplin | Coastal Plain | DOT_UP_1 | Upstream | routine |  | Specific Conductivity | 137.9 | uS/cm
1150 | NWCA Intensification | 6/29/2017 | Riverine Swamp Forest | Duplin | Coastal Plain | DOT_UP_1 | Upstream | routine |  | Specific Conductivity | 190.6 | uS/cm
1150 | NWCA Intensification | 6/10/2015 | Riverine Swamp Forest | Duplin | Coastal Plain | DOT_UP_1 | Upstream | routine |  | pH | 6.82 | S.U.
1150 | NWCA Intensification | 12/21/2015 | Riverine Swamp Forest | Duplin | Coastal Plain | DOT_UP_1 | Upstream | routine |  | pH | 5.9 | S.U.
1150 | NWCA Intensification | 1/4/2017 | Riverine Swamp Forest | Duplin | Coastal Plain | DOT_UP_1 | Upstream | routine |  | pH | 6.01 | S.U.
1150 | NWCA Intensification | 6/10/2015 | Riverine Swamp Forest | Duplin | Coastal Plain | DOT_UP_1 | Upstream | routine |  | Dissolved Oxygen (mg/L) | 2.28 | mg/L
1150 | NWCA Intensification | 12/21/2015 | Riverine Swamp Forest | Duplin | Coastal Plain | DOT_UP_1 | Upstream | routine |  | Dissolved Oxygen (mg/L) | 8.38 | mg/L
1150 | NWCA Intensification | 6/30/2016 | Riverine Swamp Forest | Duplin | Coastal Plain | DOT_UP_1 | Upstream | routine |  | pH | 6.71 | S.U.
1150 | NWCA Intensification | 12/21/2015 | Riverine Swamp Forest | Duplin | Coastal Plain | DOT_UP_1 | Upstream | routine |  | Dissolved Oxygen (%) | 73.5 | %
1150 | NWCA Intensification | 6/29/2017 | Riverine Swamp Forest | Duplin | Coastal Plain | DOT_UP_1 | Upstream | routine |  | Water, Temperature | 22.3 | oC
1150 | NWCA Intensification | 1/4/2017 | Riverine Swamp Forest | Duplin | Coastal Plain | DOT_UP_1 | Upstream | routine |  | Dissolved Oxygen (mg/L) | 5.18 | mg/L
1150 | NWCA Intensification | 6/10/2015 | Riverine Swamp Forest | Duplin | Coastal Plain | DOT_UP_1 | Upstream | routine |  | Dissolved Oxygen (%) | 26.8 | %
1150 | NWCA Intensification | 6/30/2016 | Riverine Swamp Forest | Duplin | Coastal Plain | DOT_UP_1 | Upstream | routine |  | Dissolved Oxygen (%) | 27 | %
1150 | NWCA Intensification | 1/4/2017 | Riverine Swamp Forest | Duplin | Coastal Plain | DOT_UP_1 | Upstream | routine |  | Dissolved Oxygen (%) | 49.8 | %
1150 | NWCA Intensification | 6/29/2017 | Riverine Swamp Forest | Duplin | Coastal Plain | DOT_UP_1 | Upstream | routine |  | Dissolved Oxygen (%) | 56.6 | %
1150 | NWCA Intensification | 6/10/2015 | Riverine Swamp Forest | Duplin | Coastal Plain | DOT_UP_1 | Upstream | routine |  | Air, Temperature | 32.2 | oC
1150 | NWCA Intensification | 12/21/2015 | Riverine Swamp Forest | Duplin | Coastal Plain | DOT_UP_1 | Upstream | routine |  | Air, Temperature | 15.6 | oC
1150 | NWCA Intensification | 12/21/2015 | Riverine Swamp Forest | Duplin | Coastal Plain | DOT_UP_1 | Upstream | routine |  | Water, Temperature | 9.8 | oC
1150 | NWCA Intensification | 6/30/2016 | Riverine Swamp Forest | Duplin | Coastal Plain | DOT_UP_1 | Upstream | routine |  | Air, Temperature | 32.2 | oC
1150 | NWCA Intensification | 6/30/2016 | Riverine Swamp Forest | Duplin | Coastal Plain | DOT_UP_1 | Upstream | routine |  | Water, Temperature | 25 | oC
1150 | NWCA Intensification | 6/29/2017 | Riverine Swamp Forest | Duplin | Coastal Plain | DOT_UP_1 | Upstream | routine |  | Air, Temperature | 29 | oC
1150 | NWCA Intensification | 1/4/2017 | Riverine Swamp Forest | Duplin | Coastal Plain | DOT_UP_1 | Upstream | routine |  | Air, Temperature | 14.4 | oC
1150 | NWCA Intensification | 1/4/2017 | Riverine Swamp Forest | Duplin | Coastal Plain | DOT_UP_1 | Upstream | routine |  | Water, Temperature | 13 | oC
1150 | NWCA Intensification | 6/10/2015 | Riverine Swamp Forest | Duplin | Coastal Plain | DOT_UP_1 | Upstream | routine |  | Water, Temperature | 24.6 | oC
1150 | NWCA Intensification | 6/29/2017 | Riverine Swamp Forest | Duplin | Coastal Plain | DOT_UP_1 | Upstream | routine |  | Calcium | 24 | mg/L
1150 | NWCA Intensification | 6/29/2017 | Riverine Swamp Forest | Duplin | Coastal Plain | DOT_UP_1 | Upstream | routine |  | Copper | 3.1 | ug/L
1150 | NWCA Intensification | 6/29/2017 | Riverine Swamp Forest | Duplin | Coastal Plain | DOT_UP_1 | Upstream | routine |  | DOC | 9.3 | mg/L
1150 | NWCA Intensification | 6/29/2017 | Riverine Swamp Forest | Duplin | Coastal Plain | DOT_UP_1 | Upstream | routine |  | Iron | 1200 | ug/L
1150 | NWCA Intensification | 6/29/2017 | Riverine Swamp Forest | Duplin | Coastal Plain | DOT_UP_1 | Upstream | routine |  | Magnesium | 3.5 | mg/L
1150 | NWCA Intensification | 6/29/2017 | Riverine Swamp Forest | Duplin | Coastal Plain | DOT_UP_1 | Upstream | routine |  | Ammonia | 0.04 | mg/L as N
1150 | NWCA Intensification | 6/29/2017 | Riverine Swamp Forest | Duplin | Coastal Plain | DOT_UP_1 | Upstream | routine |  | NO2+NO3 | 0.02 | mg/L as N | Nondetect
1150 | NWCA Intensification | 6/29/2017 | Riverine Swamp Forest | Duplin | Coastal Plain | DOT_UP_1 | Upstream | routine |  | Lead | 2 | ug/L | Nondetect
1150 | NWCA Intensification | 6/29/2017 | Riverine Swamp Forest | Duplin | Coastal Plain | DOT_UP_1 | Upstream | routine |  | Phosphorus | 0.24 | mg/L as P
1150 | NWCA Intensification | 6/29/2017 | Riverine Swamp Forest | Duplin | Coastal Plain | DOT_UP_1 | Upstream | routine |  | TKN | 0.89 | mg/L as N
1150 | NWCA Intensification | 6/29/2017 | Riverine Swamp Forest | Duplin | Coastal Plain | DOT_UP_1 | Upstream | routine |  | TOC | 9.5 | mg/L
1150 | NWCA Intensification | 6/29/2017 | Riverine Swamp Forest | Duplin | Coastal Plain | DOT_UP_1 | Upstream | routine |  | Zinc | 12 | ug/L
1150 | NWCA Intensification | 6/29/2017 | Riverine Swamp Forest | Duplin | Coastal Plain | DOT_UP_1 | Upstream | routine |  | Sodium | 5.6 | mg/L
1150 | NWCA Intensification | 12/19/2017 | Riverine Swamp Forest | Duplin | Coastal Plain | DOT_UP_1 | Upstream | routine |  | Air, Temperature | 60 | oC
1150 | NWCA Intensification | 12/19/2017 | Riverine Swamp Forest | Duplin | Coastal Plain | DOT_UP_1 | Upstream | routine |  | Dissolved Oxygen (mg/L) | 5.7 | mg/L
1150 | NWCA Intensification | 12/19/2017 | Riverine Swamp Forest | Duplin | Coastal Plain | DOT_UP_1 | Upstream | routine |  | Dissolved Oxygen (%) | 48 | %
1150 | NWCA Intensification | 12/19/2017 | Riverine Swamp Forest | Duplin | Coastal Plain | DOT_UP_1 | Upstream | routine |  | pH | 5.51 | S.U.
1150 | NWCA Intensification | 12/19/2017 | Riverine Swamp Forest | Duplin | Coastal Plain | DOT_UP_1 | Upstream | routine |  | Specific Conductivity | 197 | uS/cm
1150 | NWCA Intensification | 12/19/2017 | Riverine Swamp Forest | Duplin | Coastal Plain | DOT_UP_1 | Upstream | routine |  | Water, Temperature | 8.6 | oC
1150 | NWCA Intensification | 12/13/2018 | Riverine Swamp Forest | Duplin | Coastal Plain | DOT_UP_1 | Upstream | routine |  | Air, Temperature | 12.8 | oC
1150 | NWCA Intensification | 12/13/2018 | Riverine Swamp Forest | Duplin | Coastal Plain | DOT_UP_1 | Upstream | routine |  | pH | 6.87 | S.U.
1150 | NWCA Intensification | 12/13/2018 | Riverine Swamp Forest | Duplin | Coastal Plain | DOT_UP_1 | Upstream | routine |  | Specific Conductivity | 128 | uS/cm
1150 | NWCA Intensification | 12/13/2018 | Riverine Swamp Forest | Duplin | Coastal Plain | DOT_UP_1 | Upstream | routine |  | Water, Temperature | 5.5 | oC
1150 | NWCA Intensification | 12/19/2017 | Riverine Swamp Forest | Duplin | Coastal Plain | DOT_UP_1 | Upstream | routine |  | Calcium | 16 | mg/L
1150 | NWCA Intensification | 12/19/2017 | Riverine Swamp Forest | Duplin | Coastal Plain | DOT_UP_1 | Upstream | routine |  | Copper | 2 | ug/L | Nondetect
1150 | NWCA Intensification | 12/19/2017 | Riverine Swamp Forest | Duplin | Coastal Plain | DOT_UP_1 | Upstream | routine |  | DOC | 16 | mg/L
1150 | NWCA Intensification | 12/19/2017 | Riverine Swamp Forest | Duplin | Coastal Plain | DOT_UP_1 | Upstream | routine |  | Lead | 2 | ug/L | Nondetect
1150 | NWCA Intensification | 12/19/2017 | Riverine Swamp Forest | Duplin | Coastal Plain | DOT_UP_1 | Upstream | routine |  | Magnesium | 4 | mg/L
1150 | NWCA Intensification | 12/19/2017 | Riverine Swamp Forest | Duplin | Coastal Plain | DOT_UP_1 | Upstream | routine |  | TOC | 16 | mg/L
1150 | NWCA Intensification | 12/19/2017 | Riverine Swamp Forest | Duplin | Coastal Plain | DOT_UP_1 | Upstream | routine |  | Zinc | 13 | ug/L
1150 | NWCA Intensification | 12/19/2017 | Riverine Swamp Forest | Duplin | Coastal Plain | DOT_UP_1 | Upstream | routine |  | Ammonia, total | 0.02 | mg/L | Nondetect
1150 | NWCA Intensification | 12/19/2017 | Riverine Swamp Forest | Duplin | Coastal Plain | DOT_UP_1 | Upstream | routine |  | Calcium, total | 17 | mg/L
1150 | NWCA Intensification | 12/19/2017 | Riverine Swamp Forest | Duplin | Coastal Plain | DOT_UP_1 | Upstream | routine |  | Copper, total | 2 | ug/L
1150 | NWCA Intensification | 12/19/2017 | Riverine Swamp Forest | Duplin | Coastal Plain | DOT_UP_1 | Upstream | routine |  | Lead, total | 2 | ug/L | Nondetect
1150 | NWCA Intensification | 12/19/2017 | Riverine Swamp Forest | Duplin | Coastal Plain | DOT_UP_1 | Upstream | routine |  | Magnesium, total | 4.1 | mg/L
1150 | NWCA Intensification | 12/19/2017 | Riverine Swamp Forest | Duplin | Coastal Plain | DOT_UP_1 | Upstream | routine |  | NO2+NO3, total | 0.34 | mg/L
1150 | NWCA Intensification | 12/19/2017 | Riverine Swamp Forest | Duplin | Coastal Plain | DOT_UP_1 | Upstream | routine |  | TKN, total | 0.96 | mg/L
1150 | NWCA Intensification | 12/19/2017 | Riverine Swamp Forest | Duplin | Coastal Plain | DOT_UP_1 | Upstream | routine |  | Total Phosphorus, total | 0.18 | mg/L
1150 | NWCA Intensification | 12/19/2017 | Riverine Swamp Forest | Duplin | Coastal Plain | DOT_UP_1 | Upstream | routine |  | Zinc, total | 15 | ug/L
1150 | NWCA Intensification | 6/10/2015 | Riverine Swamp Forest | Duplin | Coastal Plain | DOT_UP_2 | Upstream | routine |  | Calcium | 12 | mg/L
1150 | NWCA Intensification | 6/10/2015 | Riverine Swamp Forest | Duplin | Coastal Plain | DOT_UP_2 | Upstream | routine |  | Copper | 2 | ug/L | Nondetect
1150 | NWCA Intensification | 6/10/2015 | Riverine Swamp Forest | Duplin | Coastal Plain | DOT_UP_2 | Upstream | routine |  | Magnesium | 3 | mg/L
1150 | NWCA Intensification | 6/10/2015 | Riverine Swamp Forest | Duplin | Coastal Plain | DOT_UP_2 | Upstream | routine |  | Ammonia | 0.52 | mg/L as N
1150 | NWCA Intensification | 6/10/2015 | Riverine Swamp Forest | Duplin | Coastal Plain | DOT_UP_2 | Upstream | routine |  | NO2+NO3 | 0.02 | mg/L as N
1150 | NWCA Intensification | 6/10/2015 | Riverine Swamp Forest | Duplin | Coastal Plain | DOT_UP_2 | Upstream | routine |  | Lead | 2 | ug/L | Nondetect
1150 | NWCA Intensification | 6/10/2015 | Riverine Swamp Forest | Duplin | Coastal Plain | DOT_UP_2 | Upstream | routine |  | Phosphorus | 0.53 | mg/L as P
1150 | NWCA Intensification | 6/10/2015 | Riverine Swamp Forest | Duplin | Coastal Plain | DOT_UP_2 | Upstream | routine |  | TKN | 1.4 | mg/L as N
1150 | NWCA Intensification | 6/10/2015 | Riverine Swamp Forest | Duplin | Coastal Plain | DOT_UP_2 | Upstream | routine |  | Zinc | 10 | ug/L | Nondetect
1150 | NWCA Intensification | 12/21/2015 | Riverine Swamp Forest | Duplin | Coastal Plain | DOT_UP_2 | Upstream | routine |  | Calcium | 15 | mg/L
1150 | NWCA Intensification | 12/21/2015 | Riverine Swamp Forest | Duplin | Coastal Plain | DOT_UP_2 | Upstream | routine |  | Copper | 2 | ug/L | Nondetect
1150 | NWCA Intensification | 12/21/2015 | Riverine Swamp Forest | Duplin | Coastal Plain | DOT_UP_2 | Upstream | routine |  | Magnesium | 3.3 | mg/L
1150 | NWCA Intensification | 12/21/2015 | Riverine Swamp Forest | Duplin | Coastal Plain | DOT_UP_2 | Upstream | routine |  | Ammonia | 0.07 | mg/L as N
1150 | NWCA Intensification | 12/21/2015 | Riverine Swamp Forest | Duplin | Coastal Plain | DOT_UP_2 | Upstream | routine |  | NO2+NO3 | 0.43 | mg/L as N
1150 | NWCA Intensification | 12/21/2015 | Riverine Swamp Forest | Duplin | Coastal Plain | DOT_UP_2 | Upstream | routine |  | Lead | 2 | ug/L | Nondetect
1150 | NWCA Intensification | 12/21/2015 | Riverine Swamp Forest | Duplin | Coastal Plain | DOT_UP_2 | Upstream | routine |  | Phosphorus | 0.27 | mg/L as P
1150 | NWCA Intensification | 12/21/2015 | Riverine Swamp Forest | Duplin | Coastal Plain | DOT_UP_2 | Upstream | routine |  | TKN | 0.98 | mg/L as N
1150 | NWCA Intensification | 12/21/2015 | Riverine Swamp Forest | Duplin | Coastal Plain | DOT_UP_2 | Upstream | routine |  | TOC | 10 | mg/L
1150 | NWCA Intensification | 12/21/2015 | Riverine Swamp Forest | Duplin | Coastal Plain | DOT_UP_2 | Upstream | routine |  | Zinc | 10 | ug/L
1150 | NWCA Intensification | 12/21/2015 | Riverine Swamp Forest | Duplin | Coastal Plain | DOT_UP_2 | Upstream | routine |  | DOC | 10 | mg/L
1150 | NWCA Intensification | 1/4/2017 | Riverine Swamp Forest | Duplin | Coastal Plain | DOT_UP_2 | Upstream | routine |  | DOC | 12 | mg/L
1150 | NWCA Intensification | 1/4/2017 | Riverine Swamp Forest | Duplin | Coastal Plain | DOT_UP_2 | Upstream | routine |  | Calcium | 7.6 | mg/L
1150 | NWCA Intensification | 1/4/2017 | Riverine Swamp Forest | Duplin | Coastal Plain | DOT_UP_2 | Upstream | routine |  | Copper | 2 | ug/L | Nondetect
1150 | NWCA Intensification | 1/4/2017 | Riverine Swamp Forest | Duplin | Coastal Plain | DOT_UP_2 | Upstream | routine |  | DOC | 13 | mg/L
1150 | NWCA Intensification | 1/4/2017 | Riverine Swamp Forest | Duplin | Coastal Plain | DOT_UP_2 | Upstream | routine |  | Iron | 930 | ug/L
1150 | NWCA Intensification | 1/4/2017 | Riverine Swamp Forest | Duplin | Coastal Plain | DOT_UP_2 | Upstream | routine |  | Magnesium | 2.2 | mg/L
1150 | NWCA Intensification | 1/4/2017 | Riverine Swamp Forest | Duplin | Coastal Plain | DOT_UP_2 | Upstream | routine |  | Ammonia | 0.02 | mg/L as N | Nondetect
1150 | NWCA Intensification | 1/4/2017 | Riverine Swamp Forest | Duplin | Coastal Plain | DOT_UP_2 | Upstream | routine |  | NO2+NO3 | 0.41 | mg/L as N
1150 | NWCA Intensification | 1/4/2017 | Riverine Swamp Forest | Duplin | Coastal Plain | DOT_UP_2 | Upstream | routine |  | Lead | 2 | ug/L | Nondetect
1150 | NWCA Intensification | 1/4/2017 | Riverine Swamp Forest | Duplin | Coastal Plain | DOT_UP_2 | Upstream | routine |  | Phosphorus | 0.16 | mg/L as P
1150 | NWCA Intensification | 1/4/2017 | Riverine Swamp Forest | Duplin | Coastal Plain | DOT_UP_2 | Upstream | routine |  | TKN | 0.95 | mg/L as N
1150 | NWCA Intensification | 1/4/2017 | Riverine Swamp Forest | Duplin | Coastal Plain | DOT_UP_2 | Upstream | routine |  | Zinc | 10 | ug/L | Nondetect
1150 | NWCA Intensification | 12/21/2015 | Riverine Swamp Forest | Duplin | Coastal Plain | DOT_UP_2 | Upstream | routine |  | pH | 5.72 | S.U.
1150 | NWCA Intensification | 12/21/2015 | Riverine Swamp Forest | Duplin | Coastal Plain | DOT_UP_2 | Upstream | routine |  | Dissolved Oxygen (mg/L) | 5.4 | mg/L
1150 | NWCA Intensification | 1/4/2017 | Riverine Swamp Forest | Duplin | Coastal Plain | DOT_UP_2 | Upstream | routine |  | Dissolved Oxygen (mg/L) | 6.95 | mg/L
1150 | NWCA Intensification | 6/29/2017 | Riverine Swamp Forest | Duplin | Coastal Plain | DOT_UP_2 | Upstream | routine |  | Dissolved Oxygen (mg/L) | 4.55 | mg/L
1150 | NWCA Intensification | 6/10/2015 | Riverine Swamp Forest | Duplin | Coastal Plain | DOT_UP_2 | Upstream | routine |  | Specific Conductivity | 126 | uS/cm
1150 | NWCA Intensification | 12/21/2015 | Riverine Swamp Forest | Duplin | Coastal Plain | DOT_UP_2 | Upstream | routine |  | Specific Conductivity | 165.9 | uS/cm
1150 | NWCA Intensification | 1/4/2017 | Riverine Swamp Forest | Duplin | Coastal Plain | DOT_UP_2 | Upstream | routine |  | Specific Conductivity | 112.2 | uS/cm
1150 | NWCA Intensification | 6/29/2017 | Riverine Swamp Forest | Duplin | Coastal Plain | DOT_UP_2 | Upstream | routine |  | pH | 6.65 | S.U.
1150 | NWCA Intensification | 6/10/2015 | Riverine Swamp Forest | Duplin | Coastal Plain | DOT_UP_2 | Upstream | routine |  | pH | 6.63 | S.U.
1150 | NWCA Intensification | 1/4/2017 | Riverine Swamp Forest | Duplin | Coastal Plain | DOT_UP_2 | Upstream | routine |  | pH | 5.99 | S.U.
1150 | NWCA Intensification | 6/29/2017 | Riverine Swamp Forest | Duplin | Coastal Plain | DOT_UP_2 | Upstream | routine |  | Air, Temperature | 25 | oC
1150 | NWCA Intensification | 6/29/2017 | Riverine Swamp Forest | Duplin | Coastal Plain | DOT_UP_2 | Upstream | routine |  | Specific Conductivity | 143.5 | uS/cm
1150 | NWCA Intensification | 1/4/2017 | Riverine Swamp Forest | Duplin | Coastal Plain | DOT_UP_2 | Upstream | routine |  | Dissolved Oxygen (%) | 66.7 | %
1150 | NWCA Intensification | 6/10/2015 | Riverine Swamp Forest | Duplin | Coastal Plain | DOT_UP_2 | Upstream | routine |  | Dissolved Oxygen (mg/L) | 3.08 | mg/L
1150 | NWCA Intensification | 6/29/2017 | Riverine Swamp Forest | Duplin | Coastal Plain | DOT_UP_2 | Upstream | routine |  | Water, Temperature | 19.6 | oC
1150 | NWCA Intensification | 12/21/2015 | Riverine Swamp Forest | Duplin | Coastal Plain | DOT_UP_2 | Upstream | routine |  | Dissolved Oxygen (%) | 47.9 | %
1150 | NWCA Intensification | 6/29/2017 | Riverine Swamp Forest | Duplin | Coastal Plain | DOT_UP_2 | Upstream | routine |  | Dissolved Oxygen (%) | 48.8 | %
1150 | NWCA Intensification | 6/10/2015 | Riverine Swamp Forest | Duplin | Coastal Plain | DOT_UP_2 | Upstream | routine |  | Air, Temperature | 32.2 | oC
1150 | NWCA Intensification | 6/10/2015 | Riverine Swamp Forest | Duplin | Coastal Plain | DOT_UP_2 | Upstream | routine |  | Water, Temperature | 24.3 | oC
1150 | NWCA Intensification | 12/21/2015 | Riverine Swamp Forest | Duplin | Coastal Plain | DOT_UP_2 | Upstream | routine |  | Air, Temperature | 15.6 | oC
1150 | NWCA Intensification | 12/21/2015 | Riverine Swamp Forest | Duplin | Coastal Plain | DOT_UP_2 | Upstream | routine |  | Water, Temperature | 10.3 | oC
1150 | NWCA Intensification | 1/4/2017 | Riverine Swamp Forest | Duplin | Coastal Plain | DOT_UP_2 | Upstream | routine |  | Air, Temperature | 16.7 | oC
1150 | NWCA Intensification | 1/4/2017 | Riverine Swamp Forest | Duplin | Coastal Plain | DOT_UP_2 | Upstream | routine |  | Water, Temperature | 13.1 | oC
1150 | NWCA Intensification | 6/10/2015 | Riverine Swamp Forest | Duplin | Coastal Plain | DOT_UP_2 | Upstream | routine |  | Dissolved Oxygen (%) | 36 | %
1150 | NWCA Intensification | 6/29/2017 | Riverine Swamp Forest | Duplin | Coastal Plain | DOT_UP_2 | Upstream | routine |  | Calcium | 16 | mg/L
1150 | NWCA Intensification | 6/29/2017 | Riverine Swamp Forest | Duplin | Coastal Plain | DOT_UP_2 | Upstream | routine |  | Copper | 2 | ug/L
1150 | NWCA Intensification | 6/29/2017 | Riverine Swamp Forest | Duplin | Coastal Plain | DOT_UP_2 | Upstream | routine |  | DOC | 18 | mg/L
1150 | NWCA Intensification | 6/29/2017 | Riverine Swamp Forest | Duplin | Coastal Plain | DOT_UP_2 | Upstream | routine |  | Iron | 1200 | ug/L
1150 | NWCA Intensification | 6/29/2017 | Riverine Swamp Forest | Duplin | Coastal Plain | DOT_UP_2 | Upstream | routine |  | Magnesium | 3.6 | mg/L
1150 | NWCA Intensification | 6/29/2017 | Riverine Swamp Forest | Duplin | Coastal Plain | DOT_UP_2 | Upstream | routine |  | Ammonia | 0.02 | mg/L as N | Nondetect
1150 | NWCA Intensification | 6/29/2017 | Riverine Swamp Forest | Duplin | Coastal Plain | DOT_UP_2 | Upstream | routine |  | NO2+NO3 | 0.06 | mg/L as N
1150 | NWCA Intensification | 6/29/2017 | Riverine Swamp Forest | Duplin | Coastal Plain | DOT_UP_2 | Upstream | routine |  | Lead | 2 | ug/L | Nondetect
1150 | NWCA Intensification | 6/29/2017 | Riverine Swamp Forest | Duplin | Coastal Plain | DOT_UP_2 | Upstream | routine |  | Phosphorus | 0.24 | mg/L as P
1150 | NWCA Intensification | 6/29/2017 | Riverine Swamp Forest | Duplin | Coastal Plain | DOT_UP_2 | Upstream | routine |  | TKN | 1.3 | mg/L as N
1150 | NWCA Intensification | 6/29/2017 | Riverine Swamp Forest | Duplin | Coastal Plain | DOT_UP_2 | Upstream | routine |  | TOC | 18 | mg/L
1150 | NWCA Intensification | 6/29/2017 | Riverine Swamp Forest | Duplin | Coastal Plain | DOT_UP_2 | Upstream | routine |  | Zinc | 16 | ug/L
1150 | NWCA Intensification | 6/29/2017 | Riverine Swamp Forest | Duplin | Coastal Plain | DOT_UP_2 | Upstream | routine |  | Sodium | 3.9 | mg/L
1150 | NWCA Intensification | 12/19/2017 | Riverine Swamp Forest | Duplin | Coastal Plain | DOT_UP_2 | Upstream | routine |  | Air, Temperature | 60 | oC
1150 | NWCA Intensification | 12/19/2017 | Riverine Swamp Forest | Duplin | Coastal Plain | DOT_UP_2 | Upstream | routine |  | Dissolved Oxygen (mg/L) | 3.7 | mg/L
1150 | NWCA Intensification | 12/19/2017 | Riverine Swamp Forest | Duplin | Coastal Plain | DOT_UP_2 | Upstream | routine |  | Dissolved Oxygen (%) | 33 | %
1150 | NWCA Intensification | 12/19/2017 | Riverine Swamp Forest | Duplin | Coastal Plain | DOT_UP_2 | Upstream | routine |  | pH | 5.36 | S.U.
1150 | NWCA Intensification | 12/19/2017 | Riverine Swamp Forest | Duplin | Coastal Plain | DOT_UP_2 | Upstream | routine |  | Specific Conductivity | 184 | uS/cm
1150 | NWCA Intensification | 12/19/2017 | Riverine Swamp Forest | Duplin | Coastal Plain | DOT_UP_2 | Upstream | routine |  | Water, Temperature | 10 | oC
1150 | NWCA Intensification | 12/13/2018 | Riverine Swamp Forest | Duplin | Coastal Plain | DOT_UP_2 | Upstream | routine |  | Air, Temperature | 12.8 | oC
1150 | NWCA Intensification | 12/13/2018 | Riverine Swamp Forest | Duplin | Coastal Plain | DOT_UP_2 | Upstream | routine |  | pH | 7.04 | S.U.
1150 | NWCA Intensification | 12/13/2018 | Riverine Swamp Forest | Duplin | Coastal Plain | DOT_UP_2 | Upstream | routine |  | Specific Conductivity | 124 | uS/cm
1150 | NWCA Intensification | 12/13/2018 | Riverine Swamp Forest | Duplin | Coastal Plain | DOT_UP_2 | Upstream | routine |  | Water, Temperature | 5.8 | oC
1150 | NWCA Intensification | 12/19/2017 | Riverine Swamp Forest | Duplin | Coastal Plain | DOT_UP_2 | Upstream | routine |  | DOC | 26 | mg/L
1150 | NWCA Intensification | 12/19/2017 | Riverine Swamp Forest | Duplin | Coastal Plain | DOT_UP_2 | Upstream | routine |  | TOC | 27 | mg/L
1150 | NWCA Intensification | 12/19/2017 | Riverine Swamp Forest | Duplin | Coastal Plain | DOT_UP_2 | Upstream | routine |  | Ammonia, total | 0.02 | mg/L | Nondetect
1150 | NWCA Intensification | 12/19/2017 | Riverine Swamp Forest | Duplin | Coastal Plain | DOT_UP_2 | Upstream | routine |  | Calcium, total | 20 | mg/L
1150 | NWCA Intensification | 12/19/2017 | Riverine Swamp Forest | Duplin | Coastal Plain | DOT_UP_2 | Upstream | routine |  | Copper, total | 3.3 | ug/L
1150 | NWCA Intensification | 12/19/2017 | Riverine Swamp Forest | Duplin | Coastal Plain | DOT_UP_2 | Upstream | routine |  | Lead, total | 2 | ug/L | Nondetect
1150 | NWCA Intensification | 12/19/2017 | Riverine Swamp Forest | Duplin | Coastal Plain | DOT_UP_2 | Upstream | routine |  | Magnesium, total | 4.8 | mg/L
1150 | NWCA Intensification | 12/19/2017 | Riverine Swamp Forest | Duplin | Coastal Plain | DOT_UP_2 | Upstream | routine |  | NO2+NO3, total | 0.02 | mg/L | Nondetect
1150 | NWCA Intensification | 12/19/2017 | Riverine Swamp Forest | Duplin | Coastal Plain | DOT_UP_2 | Upstream | routine |  | TKN, total | 1.5 | mg/L
1150 | NWCA Intensification | 12/19/2017 | Riverine Swamp Forest | Duplin | Coastal Plain | DOT_UP_2 | Upstream | routine |  | Total Phosphorus, total | 0.12 | mg/L
1150 | NWCA Intensification | 12/19/2017 | Riverine Swamp Forest | Duplin | Coastal Plain | DOT_UP_2 | Upstream | routine |  | Zinc, total | 19 | ug/L
1150 | NWCA Intensification | 6/12/2013 | Riverine Swamp Forest | Duplin | Coastal Plain | 1150 - Downstream | Downstream | routine | direct grab | NO2+NO3 | 0.68 | mg/L
1150 | NWCA Intensification | 3/14/2013 | Riverine Swamp Forest | Duplin | Coastal Plain | 1150 - Downstream | Downstream | routine | direct grab | NO2+NO3 | 0.02 | mg/L | Nondetect
1150 | NWCA Intensification | 3/5/2012 | Riverine Swamp Forest | Duplin | Coastal Plain | 1150 - Downstream | Downstream | routine | direct grab | NO2+NO3 | 0.94 | mg/L
1150 | NWCA Intensification | 12/6/2012 | Riverine Swamp Forest | Duplin | Coastal Plain | 1150 - Downstream | Downstream | routine | direct grab | NO2+NO3 | 0.02 | mg/L | Nondetect
1150 | NWCA Intensification | 3/5/2012 | Riverine Swamp Forest | Duplin | Coastal Plain | 1150 - Downstream | Downstream | routine |  | Air, Temperature | 10.5 | oC |  | Cloudy water w/ heavy leaf litter, ~3"-4" deep
1150 | NWCA Intensification | 12/6/2012 | Riverine Swamp Forest | Duplin | Coastal Plain | 1150 - Downstream | Downstream | routine |  | Air, Temperature | 8.9 | oC |  | ~2-3"deep heavy leaf litter clear no plant emergents
1150 | NWCA Intensification | 6/12/2012 | Riverine Swamp Forest | Duplin | Coastal Plain | 1150 - Downstream | Downstream | routine |  | Air, Temperature | 27 | oC |  | Clear w/~1"-2" in depth, moderate leaf litter, no emergents
1150 | NWCA Intensification | 12/6/2012 | Riverine Swamp Forest | Duplin | Coastal Plain | 1150 - Downstream | Downstream | routine | direct grab | Ammonia | 0.02 | mg/L
1150 | NWCA Intensification | 9/12/2012 | Riverine Swamp Forest | Duplin | Coastal Plain | 1150 - Downstream | Downstream | routine | direct grab | Ammonia | 0.03 | mg/L
1150 | NWCA Intensification | 3/14/2013 | Riverine Swamp Forest | Duplin | Coastal Plain | 1150 - Downstream | Downstream | routine | direct grab | Ammonia | 0.06 | mg/L
1150 | NWCA Intensification | 6/12/2013 | Riverine Swamp Forest | Duplin | Coastal Plain | 1150 - Downstream | Downstream | routine | direct grab | Ammonia | 0.08 | mg/L
1150 | NWCA Intensification | 3/5/2012 | Riverine Swamp Forest | Duplin | Coastal Plain | 1150 - Downstream | Downstream | routine | direct grab | Ammonia | 0.09 | mg/L
1150 | NWCA Intensification | 6/12/2012 | Riverine Swamp Forest | Duplin | Coastal Plain | 1150 - Downstream | Downstream | routine | direct grab | Ammonia | 0.26 | mg/L
1150 | NWCA Intensification | 9/12/2012 | Riverine Swamp Forest | Duplin | Coastal Plain | 1150 - Downstream | Downstream | routine | direct grab | Calcium | 15 | mg/L
1150 | NWCA Intensification | 6/12/2012 | Riverine Swamp Forest | Duplin | Coastal Plain | 1150 - Downstream | Downstream | routine | direct grab | Calcium | 14 | mg/L
1150 | NWCA Intensification | 3/5/2012 | Riverine Swamp Forest | Duplin | Coastal Plain | 1150 - Downstream | Downstream | routine | direct grab | Copper | 15 | ug/L
1150 | NWCA Intensification | 12/6/2012 | Riverine Swamp Forest | Duplin | Coastal Plain | 1150 - Downstream | Downstream | routine | direct grab | Copper | 5 | ug/L
1150 | NWCA Intensification | 6/12/2013 | Riverine Swamp Forest | Duplin | Coastal Plain | 1150 - Downstream | Downstream | routine | direct grab | Copper | 4.2 | ug/L
1150 | NWCA Intensification | 6/12/2012 | Riverine Swamp Forest | Duplin | Coastal Plain | 1150 - Downstream | Downstream | routine | direct grab | Copper | 3.3 | ug/L
1150 | NWCA Intensification | 3/14/2013 | Riverine Swamp Forest | Duplin | Coastal Plain | 1150 - Downstream | Downstream | routine | direct grab | Copper | 2.6 | ug/L
1150 | NWCA Intensification | 9/12/2012 | Riverine Swamp Forest | Duplin | Coastal Plain | 1150 - Downstream | Downstream | routine | direct grab | Copper | 2.3 | ug/L
1150 | NWCA Intensification | 12/6/2012 | Riverine Swamp Forest | Duplin | Coastal Plain | 1150 - Downstream | Downstream | routine |  | Dissolved Oxygen (%) | 11 | % |  | ~2-3"deep heavy leaf litter clear no plant emergents
1150 | NWCA Intensification | 6/12/2012 | Riverine Swamp Forest | Duplin | Coastal Plain | 1150 - Downstream | Downstream | routine |  | Dissolved Oxygen (%) | 33 | % |  | Clear w/~1"-2" in depth, moderate leaf litter, no emergents
1150 | NWCA Intensification | 3/5/2012 | Riverine Swamp Forest | Duplin | Coastal Plain | 1150 - Downstream | Downstream | routine |  | Dissolved Oxygen (%) | 72 | % |  | Cloudy water w/ heavy leaf litter, ~3"-4" deep
1150 | NWCA Intensification | 3/5/2012 | Riverine Swamp Forest | Duplin | Coastal Plain | 1150 - Downstream | Downstream | routine |  | Dissolved Oxygen (mg/L) | 7.6 | mg/L |  | Cloudy water w/ heavy leaf litter, ~3"-4" deep
1150 | NWCA Intensification | 6/12/2012 | Riverine Swamp Forest | Duplin | Coastal Plain | 1150 - Downstream | Downstream | routine |  | Dissolved Oxygen (mg/L) | 3.3 | mg/L |  | Clear w/~1"-2" in depth, moderate leaf litter, no emergents
1150 | NWCA Intensification | 12/6/2012 | Riverine Swamp Forest | Duplin | Coastal Plain | 1150 - Downstream | Downstream | routine |  | Dissolved Oxygen (mg/L) | 1.2 | mg/L |  | ~2-3"deep heavy leaf litter clear no plant emergents
1150 | NWCA Intensification | 12/6/2012 | Riverine Swamp Forest | Duplin | Coastal Plain | 1150 - Downstream | Downstream | routine | direct grab | DOC | 26 | mg/L
1150 | NWCA Intensification | 6/12/2012 | Riverine Swamp Forest | Duplin | Coastal Plain | 1150 - Downstream | Downstream | routine | direct grab | DOC | 34 | mg/L
1150 | NWCA Intensification | 3/5/2012 | Riverine Swamp Forest | Duplin | Coastal Plain | 1150 - Downstream | Downstream | routine | direct grab | DOC | 25 | mg/L
1150 | NWCA Intensification | 9/12/2012 | Riverine Swamp Forest | Duplin | Coastal Plain | 1150 - Downstream | Downstream | routine | direct grab | DOC | 24 | mg/L
1150 | NWCA Intensification | 3/14/2013 | Riverine Swamp Forest | Duplin | Coastal Plain | 1150 - Downstream | Downstream | routine | direct grab | DOC | 13 | mg/L
1150 | NWCA Intensification | 6/12/2013 | Riverine Swamp Forest | Duplin | Coastal Plain | 1150 - Downstream | Downstream | routine | direct grab | DOC | 21 | mg/L
1150 | NWCA Intensification | 6/12/2013 | Riverine Swamp Forest | Duplin | Coastal Plain | 1150 - Downstream | Downstream | routine | direct grab | Fecal Colliform | 380 | cfu/100 ml
1150 | NWCA Intensification | 3/14/2013 | Riverine Swamp Forest | Duplin | Coastal Plain | 1150 - Downstream | Downstream | routine | direct grab | Fecal Colliform | 11 | cfu/100 ml
1150 | NWCA Intensification | 3/5/2012 | Riverine Swamp Forest | Duplin | Coastal Plain | 1150 - Downstream | Downstream | routine | direct grab | Fecal Colliform | 340 | cfu/100 ml
1150 | NWCA Intensification | 6/12/2012 | Riverine Swamp Forest | Duplin | Coastal Plain | 1150 - Downstream | Downstream | routine | direct grab | Fecal Colliform | 73 | cfu/100 ml
1150 | NWCA Intensification | 9/12/2012 | Riverine Swamp Forest | Duplin | Coastal Plain | 1150 - Downstream | Downstream | routine | direct grab | Fecal Colliform | 21 | cfu/100 ml
1150 | NWCA Intensification | 12/6/2012 | Riverine Swamp Forest | Duplin | Coastal Plain | 1150 - Downstream | Downstream | routine | direct grab | Fecal Colliform | 4 | cfu/100 ml
1150 | NWCA Intensification | 6/12/2013 | Riverine Swamp Forest | Duplin | Coastal Plain | 1150 - Downstream | Downstream | routine | direct grab | Lead | 2 | ug/L | Nondetect
1150 | NWCA Intensification | 12/6/2012 | Riverine Swamp Forest | Duplin | Coastal Plain | 1150 - Downstream | Downstream | routine | direct grab | Lead | 2.3 | ug/L
1150 | NWCA Intensification | 3/14/2013 | Riverine Swamp Forest | Duplin | Coastal Plain | 1150 - Downstream | Downstream | routine | direct grab | Lead | 2 | ug/L | Nondetect
1150 | NWCA Intensification | 6/12/2012 | Riverine Swamp Forest | Duplin | Coastal Plain | 1150 - Downstream | Downstream | routine | direct grab | Lead | 2 | ug/L | Nondetect
1150 | NWCA Intensification | 3/5/2012 | Riverine Swamp Forest | Duplin | Coastal Plain | 1150 - Downstream | Downstream | routine | direct grab | Lead | 2 | ug/L | Nondetect
1150 | NWCA Intensification | 9/12/2012 | Riverine Swamp Forest | Duplin | Coastal Plain | 1150 - Downstream | Downstream | routine | direct grab | Lead | 2 | ug/L | Nondetect
1150 | NWCA Intensification | 9/12/2012 | Riverine Swamp Forest | Duplin | Coastal Plain | 1150 - Downstream | Downstream | routine | direct grab | Magnesium | 3.5 | mg/L
1150 | NWCA Intensification | 6/12/2012 | Riverine Swamp Forest | Duplin | Coastal Plain | 1150 - Downstream | Downstream | routine | direct grab | Magnesium | 2.9 | mg/L
1150 | NWCA Intensification | 6/12/2012 | Riverine Swamp Forest | Duplin | Coastal Plain | 1150 - Downstream | Downstream | routine | direct grab | NO2+NO3 | 0.02 | mg/L | Nondetect
1150 | NWCA Intensification | 9/12/2012 | Riverine Swamp Forest | Duplin | Coastal Plain | 1150 - Downstream | Downstream | routine | direct grab | NO2+NO3 | 0.02 | mg/L | Nondetect
1150 | NWCA Intensification | 3/5/2012 | Riverine Swamp Forest | Duplin | Coastal Plain | 1150 - Downstream | Downstream | routine |  | Water, Temperature | 13.9 | oC |  | Cloudy water w/ heavy leaf litter, ~3"-4" deep
1150 | NWCA Intensification | 6/12/2012 | Riverine Swamp Forest | Duplin | Coastal Plain | 1150 - Downstream | Downstream | routine |  | Water, Temperature | 22.3 | oC |  | Clear w/~1"-2" in depth, moderate leaf litter, no emergents
1150 | NWCA Intensification | 12/6/2012 | Riverine Swamp Forest | Duplin | Coastal Plain | 1150 - Downstream | Downstream | routine |  | Water, Temperature | 11.5 | oC |  | ~2-3"deep heavy leaf litter clear no plant emergents
1150 | NWCA Intensification | 3/5/2012 | Riverine Swamp Forest | Duplin | Coastal Plain | 1150 - Downstream | Downstream | routine |  | pH | 5.88 | S.U. |  | Cloudy water w/ heavy leaf litter, ~3"-4" deep
1150 | NWCA Intensification | 6/12/2012 | Riverine Swamp Forest | Duplin | Coastal Plain | 1150 - Downstream | Downstream | routine |  | pH | 6.66 | S.U. |  | Clear w/~1"-2" in depth, moderate leaf litter, no emergents
1150 | NWCA Intensification | 12/6/2012 | Riverine Swamp Forest | Duplin | Coastal Plain | 1150 - Downstream | Downstream | routine |  | pH | 5.59 | S.U. |  | ~2-3"deep heavy leaf litter clear no plant emergents
1150 | NWCA Intensification | 12/6/2012 | Riverine Swamp Forest | Duplin | Coastal Plain | 1150 - Downstream | Downstream | routine | direct grab | Phosphorus | 1.1 | mg/L
1150 | NWCA Intensification | 3/14/2013 | Riverine Swamp Forest | Duplin | Coastal Plain | 1150 - Downstream | Downstream | routine | direct grab | Phosphorus | 0.97 | mg/L
1150 | NWCA Intensification | 6/12/2012 | Riverine Swamp Forest | Duplin | Coastal Plain | 1150 - Downstream | Downstream | routine | direct grab | Phosphorus | 0.97 | mg/L
1150 | NWCA Intensification | 9/12/2012 | Riverine Swamp Forest | Duplin | Coastal Plain | 1150 - Downstream | Downstream | routine | direct grab | Phosphorus | 0.93 | mg/L
1150 | NWCA Intensification | 6/12/2013 | Riverine Swamp Forest | Duplin | Coastal Plain | 1150 - Downstream | Downstream | routine | direct grab | Phosphorus | 0.35 | mg/L
1150 | NWCA Intensification | 3/5/2012 | Riverine Swamp Forest | Duplin | Coastal Plain | 1150 - Downstream | Downstream | routine | direct grab | Phosphorus | 0.3 | mg/L
1150 | NWCA Intensification | 3/5/2012 | Riverine Swamp Forest | Duplin | Coastal Plain | 1150 - Downstream | Downstream | routine |  | Specific Conductivity | 152.3 | uS/cm |  | Cloudy water w/ heavy leaf litter, ~3"-4" deep
1150 | NWCA Intensification | 6/12/2012 | Riverine Swamp Forest | Duplin | Coastal Plain | 1150 - Downstream | Downstream | routine |  | Specific Conductivity | 132.8 | uS/cm |  | Clear w/~1"-2" in depth, moderate leaf litter, no emergents
1150 | NWCA Intensification | 12/6/2012 | Riverine Swamp Forest | Duplin | Coastal Plain | 1150 - Downstream | Downstream | routine |  | Specific Conductivity | 141.2 | uS/cm |  | ~2-3"deep heavy leaf litter clear no plant emergents
1150 | NWCA Intensification | 12/6/2012 | Riverine Swamp Forest | Duplin | Coastal Plain | 1150 - Downstream | Downstream | routine | direct grab | TKN | 4.1 | mg/L
1150 | NWCA Intensification | 6/12/2012 | Riverine Swamp Forest | Duplin | Coastal Plain | 1150 - Downstream | Downstream | routine | direct grab | TKN | 3.1 | mg/L
1150 | NWCA Intensification | 9/12/2012 | Riverine Swamp Forest | Duplin | Coastal Plain | 1150 - Downstream | Downstream | routine | direct grab | TKN | 2.7 | mg/L
1150 | NWCA Intensification | 3/5/2012 | Riverine Swamp Forest | Duplin | Coastal Plain | 1150 - Downstream | Downstream | routine | direct grab | TKN | 2 | mg/L
1150 | NWCA Intensification | 6/12/2013 | Riverine Swamp Forest | Duplin | Coastal Plain | 1150 - Downstream | Downstream | routine | direct grab | TKN | 1.8 | mg/L
1150 | NWCA Intensification | 3/14/2013 | Riverine Swamp Forest | Duplin | Coastal Plain | 1150 - Downstream | Downstream | routine | direct grab | TKN | 6.3 | mg/L
1150 | NWCA Intensification | 6/12/2012 | Riverine Swamp Forest | Duplin | Coastal Plain | 1150 - Downstream | Downstream | routine | direct grab | TOC | 55 | mg/L
1150 | NWCA Intensification | 3/14/2013 | Riverine Swamp Forest | Duplin | Coastal Plain | 1150 - Downstream | Downstream | routine | direct grab | TOC | 14 | mg/L
1150 | NWCA Intensification | 12/6/2012 | Riverine Swamp Forest | Duplin | Coastal Plain | 1150 - Downstream | Downstream | routine | direct grab | TOC | 44 | mg/L
1150 | NWCA Intensification | 9/12/2012 | Riverine Swamp Forest | Duplin | Coastal Plain | 1150 - Downstream | Downstream | routine | direct grab | TOC | 40 | mg/L
1150 | NWCA Intensification | 3/5/2012 | Riverine Swamp Forest | Duplin | Coastal Plain | 1150 - Downstream | Downstream | routine | direct grab | TOC | 27 | mg/L
1150 | NWCA Intensification | 6/12/2013 | Riverine Swamp Forest | Duplin | Coastal Plain | 1150 - Downstream | Downstream | routine | direct grab | TOC | 22 | mg/L
1150 | NWCA Intensification | 6/12/2012 | Riverine Swamp Forest | Duplin | Coastal Plain | 1150 - Downstream | Downstream | routine | direct grab | TSS | 90 | mg/L
1150 | NWCA Intensification | 3/14/2013 | Riverine Swamp Forest | Duplin | Coastal Plain | 1150 - Downstream | Downstream | routine | direct grab | TSS | 66 | mg/L
1150 | NWCA Intensification | 12/6/2012 | Riverine Swamp Forest | Duplin | Coastal Plain | 1150 - Downstream | Downstream | routine | direct grab | TSS | 59 | mg/L
1150 | NWCA Intensification | 9/12/2012 | Riverine Swamp Forest | Duplin | Coastal Plain | 1150 - Downstream | Downstream | routine | direct grab | TSS | 39 | mg/L
1150 | NWCA Intensification | 3/5/2012 | Riverine Swamp Forest | Duplin | Coastal Plain | 1150 - Downstream | Downstream | routine | direct grab | TSS | 12 | mg/L | Nondetect
1150 | NWCA Intensification | 6/12/2013 | Riverine Swamp Forest | Duplin | Coastal Plain | 1150 - Downstream | Downstream | routine | direct grab | TSS | 9.8 | mg/L
1150 | NWCA Intensification | 6/12/2012 | Riverine Swamp Forest | Duplin | Coastal Plain | 1150 - Downstream | Downstream | routine | direct grab | Zinc | 12 | ug/L
1150 | NWCA Intensification | 12/6/2012 | Riverine Swamp Forest | Duplin | Coastal Plain | 1150 - Downstream | Downstream | routine | direct grab | Zinc | 15 | ug/L
1150 | NWCA Intensification | 3/5/2012 | Riverine Swamp Forest | Duplin | Coastal Plain | 1150 - Downstream | Downstream | routine | direct grab | Zinc | 10 | ug/L | Nondetect
1150 | NWCA Intensification | 9/12/2012 | Riverine Swamp Forest | Duplin | Coastal Plain | 1150 - Downstream | Downstream | routine | direct grab | Zinc | 10 | ug/L | Nondetect
1150 | NWCA Intensification | 3/14/2013 | Riverine Swamp Forest | Duplin | Coastal Plain | 1150 - Downstream | Downstream | routine | direct grab | Zinc | 10 | ug/L | Nondetect
1150 | NWCA Intensification | 6/12/2013 | Riverine Swamp Forest | Duplin | Coastal Plain | 1150 - Downstream | Downstream | routine | direct grab | Zinc | 10 | ug/L | Nondetect
1150 | NWCA Intensification | 12/6/2012 | Riverine Swamp Forest | Duplin | Coastal Plain | 1150 - Upstream | Upstream | routine | direct grab | NO2+NO3 | 0.02 | mg/L | Nondetect
1150 | NWCA Intensification | 3/14/2013 | Riverine Swamp Forest | Duplin | Coastal Plain | 1150 - Upstream | Upstream | routine | direct grab | NO2+NO3 | 0.14 | mg/L
1150 | NWCA Intensification | 6/12/2013 | Riverine Swamp Forest | Duplin | Coastal Plain | 1150 - Upstream | Upstream | routine | direct grab | NO2+NO3 | 0.9 | mg/L
1150 | NWCA Intensification | 3/5/2012 | Riverine Swamp Forest | Duplin | Coastal Plain | 1150 - Upstream | Upstream | routine | direct grab | NO2+NO3 | 1.1 | mg/L
1150 | NWCA Intensification | 12/6/2012 | Riverine Swamp Forest | Duplin | Coastal Plain | 1150 - Upstream | Upstream | routine |  | Air, Temperature | 8.9 | oC |  | ~3-4" deep heavy leaf litter clear no flow no plant emergents
1150 | NWCA Intensification | 3/5/2012 | Riverine Swamp Forest | Duplin | Coastal Plain | 1150 - Upstream | Upstream | routine |  | Air, Temperature | 10.5 | oC |  | Cloudy water w/ heavy leaf litter, ~4"-5" deep
1150 | NWCA Intensification | 9/12/2012 | Riverine Swamp Forest | Duplin | Coastal Plain | 1150 - Upstream | Upstream | routine |  | Air, Temperature | 21.1 | oC |  | heavy leaf litter iron oxide bacteria3-4" deep
1150 | NWCA Intensification | 6/12/2012 | Riverine Swamp Forest | Duplin | Coastal Plain | 1150 - Upstream | Upstream | routine |  | Air, Temperature | 27 | oC |  | Leaf litter moderate, clear w/ slight turbitity, ~2"-3" depth, no algae, slight lizard Tail growth
1150 | NWCA Intensification | 3/5/2012 | Riverine Swamp Forest | Duplin | Coastal Plain | 1150 - Upstream | Upstream | routine | direct grab | Ammonia | 0.27 | mg/L
1150 | NWCA Intensification | 12/6/2012 | Riverine Swamp Forest | Duplin | Coastal Plain | 1150 - Upstream | Upstream | routine | direct grab | Ammonia | 0.02 | mg/L | Nondetect
1150 | NWCA Intensification | 6/12/2012 | Riverine Swamp Forest | Duplin | Coastal Plain | 1150 - Upstream | Upstream | routine | direct grab | Ammonia | 0.66 | mg/L
1150 | NWCA Intensification | 3/14/2013 | Riverine Swamp Forest | Duplin | Coastal Plain | 1150 - Upstream | Upstream | routine | direct grab | Ammonia | 0.02 | mg/L
1150 | NWCA Intensification | 6/12/2013 | Riverine Swamp Forest | Duplin | Coastal Plain | 1150 - Upstream | Upstream | routine | direct grab | Ammonia | 0.04 | mg/L
1150 | NWCA Intensification | 9/12/2012 | Riverine Swamp Forest | Duplin | Coastal Plain | 1150 - Upstream | Upstream | routine | direct grab | Ammonia | 0.17 | mg/L
1150 | NWCA Intensification | 9/12/2012 | Riverine Swamp Forest | Duplin | Coastal Plain | 1150 - Upstream | Upstream | routine | direct grab | Calcium | 19 | mg/L
1150 | NWCA Intensification | 6/12/2012 | Riverine Swamp Forest | Duplin | Coastal Plain | 1150 - Upstream | Upstream | routine | direct grab | Calcium | 22 | mg/L
1150 | NWCA Intensification | 3/5/2012 | Riverine Swamp Forest | Duplin | Coastal Plain | 1150 - Upstream | Upstream | routine | direct grab | Copper | 15 | ug/L
1150 | NWCA Intensification | 9/12/2012 | Riverine Swamp Forest | Duplin | Coastal Plain | 1150 - Upstream | Upstream | routine | direct grab | Copper | 5.4 | ug/L
1150 | NWCA Intensification | 6/12/2013 | Riverine Swamp Forest | Duplin | Coastal Plain | 1150 - Upstream | Upstream | routine | direct grab | Copper | 4.1 | ug/L
1150 | NWCA Intensification | 6/12/2012 | Riverine Swamp Forest | Duplin | Coastal Plain | 1150 - Upstream | Upstream | routine | direct grab | Copper | 2.3 | ug/L
1150 | NWCA Intensification | 3/14/2013 | Riverine Swamp Forest | Duplin | Coastal Plain | 1150 - Upstream | Upstream | routine | direct grab | Copper | 2 | ug/L | Nondetect
1150 | NWCA Intensification | 12/6/2012 | Riverine Swamp Forest | Duplin | Coastal Plain | 1150 - Upstream | Upstream | routine | direct grab | Copper | 2 | ug/L | Nondetect
1150 | NWCA Intensification | 9/12/2012 | Riverine Swamp Forest | Duplin | Coastal Plain | 1150 - Upstream | Upstream | routine |  | Dissolved Oxygen (%) | 19.9 | % |  | heavy leaf litter iron oxide bacteria3-4" deep
1150 | NWCA Intensification | 12/6/2012 | Riverine Swamp Forest | Duplin | Coastal Plain | 1150 - Upstream | Upstream | routine |  | Dissolved Oxygen (%) | 18 | % |  | ~3-4" deep heavy leaf litter clear no flow no plant emergents
1150 | NWCA Intensification | 6/12/2012 | Riverine Swamp Forest | Duplin | Coastal Plain | 1150 - Upstream | Upstream | routine |  | Dissolved Oxygen (%) | 30 | % |  | Leaf litter moderate, clear w/ slight turbitity, ~2"-3" depth, no algae, slight lizard Tail growth
1150 | NWCA Intensification | 3/5/2012 | Riverine Swamp Forest | Duplin | Coastal Plain | 1150 - Upstream | Upstream | routine |  | Dissolved Oxygen (%) | 90 | % |  | Cloudy water w/ heavy leaf litter, ~4"-5" deep
1150 | NWCA Intensification | 3/5/2012 | Riverine Swamp Forest | Duplin | Coastal Plain | 1150 - Upstream | Upstream | routine |  | Dissolved Oxygen (mg/L) | 9.5 | mg/L |  | Cloudy water w/ heavy leaf litter, ~4"-5" deep
1150 | NWCA Intensification | 6/12/2012 | Riverine Swamp Forest | Duplin | Coastal Plain | 1150 - Upstream | Upstream | routine |  | Dissolved Oxygen (mg/L) | 2.2 | mg/L |  | Leaf litter moderate, clear w/ slight turbitity, ~2"-3" depth, no algae, slight lizard Tail growth
1150 | NWCA Intensification | 9/12/2012 | Riverine Swamp Forest | Duplin | Coastal Plain | 1150 - Upstream | Upstream | routine |  | Dissolved Oxygen (mg/L) | 1.95 | mg/L |  | heavy leaf litter iron oxide bacteria3-4" deep
1150 | NWCA Intensification | 12/6/2012 | Riverine Swamp Forest | Duplin | Coastal Plain | 1150 - Upstream | Upstream | routine |  | Dissolved Oxygen (mg/L) | 2 | mg/L |  | ~3-4" deep heavy leaf litter clear no flow no plant emergents
1150 | NWCA Intensification | 6/12/2012 | Riverine Swamp Forest | Duplin | Coastal Plain | 1150 - Upstream | Upstream | routine | direct grab | DOC | 39 | mg/L
1150 | NWCA Intensification | 12/6/2012 | Riverine Swamp Forest | Duplin | Coastal Plain | 1150 - Upstream | Upstream | routine | direct grab | DOC | 31 | mg/L
1150 | NWCA Intensification | 9/12/2012 | Riverine Swamp Forest | Duplin | Coastal Plain | 1150 - Upstream | Upstream | routine | direct grab | DOC | 29 | mg/L
1150 | NWCA Intensification | 3/5/2012 | Riverine Swamp Forest | Duplin | Coastal Plain | 1150 - Upstream | Upstream | routine | direct grab | DOC | 24 | mg/L
1150 | NWCA Intensification | 6/12/2013 | Riverine Swamp Forest | Duplin | Coastal Plain | 1150 - Upstream | Upstream | routine | direct grab | DOC | 21 | mg/L
1150 | NWCA Intensification | 3/14/2013 | Riverine Swamp Forest | Duplin | Coastal Plain | 1150 - Upstream | Upstream | routine | direct grab | DOC | 13 | mg/L
1150 | NWCA Intensification | 3/5/2012 | Riverine Swamp Forest | Duplin | Coastal Plain | 1150 - Upstream | Upstream | routine | direct grab | Fecal Colliform | 370 | cfu/100 ml
1150 | NWCA Intensification | 6/12/2013 | Riverine Swamp Forest | Duplin | Coastal Plain | 1150 - Upstream | Upstream | routine | direct grab | Fecal Colliform | 330 | cfu/100 ml
1150 | NWCA Intensification | 9/12/2012 | Riverine Swamp Forest | Duplin | Coastal Plain | 1150 - Upstream | Upstream | routine | direct grab | Fecal Colliform | 190 | cfu/100 ml
1150 | NWCA Intensification | 6/12/2012 | Riverine Swamp Forest | Duplin | Coastal Plain | 1150 - Upstream | Upstream | routine | direct grab | Fecal Colliform | 110 | cfu/100 ml
1150 | NWCA Intensification | 12/6/2012 | Riverine Swamp Forest | Duplin | Coastal Plain | 1150 - Upstream | Upstream | routine | direct grab | Fecal Colliform | 64 | cfu/100 ml
1150 | NWCA Intensification | 3/14/2013 | Riverine Swamp Forest | Duplin | Coastal Plain | 1150 - Upstream | Upstream | routine | direct grab | Fecal Colliform | 24 | cfu/100 ml
1150 | NWCA Intensification | 9/12/2012 | Riverine Swamp Forest | Duplin | Coastal Plain | 1150 - Upstream | Upstream | routine | direct grab | Lead | 4.5 | ug/L
1150 | NWCA Intensification | 12/6/2012 | Riverine Swamp Forest | Duplin | Coastal Plain | 1150 - Upstream | Upstream | routine | direct grab | Lead | 2 | ug/L | Nondetect
1150 | NWCA Intensification | 6/12/2012 | Riverine Swamp Forest | Duplin | Coastal Plain | 1150 - Upstream | Upstream | routine | direct grab | Lead | 2 | ug/L | Nondetect
1150 | NWCA Intensification | 3/5/2012 | Riverine Swamp Forest | Duplin | Coastal Plain | 1150 - Upstream | Upstream | routine | direct grab | Lead | 2 | ug/L | Nondetect
1150 | NWCA Intensification | 6/12/2013 | Riverine Swamp Forest | Duplin | Coastal Plain | 1150 - Upstream | Upstream | routine | direct grab | Lead | 2 | ug/L | Nondetect
1150 | NWCA Intensification | 3/14/2013 | Riverine Swamp Forest | Duplin | Coastal Plain | 1150 - Upstream | Upstream | routine | direct grab | Lead | 2 | ug/L | Nondetect
1150 | NWCA Intensification | 6/12/2012 | Riverine Swamp Forest | Duplin | Coastal Plain | 1150 - Upstream | Upstream | routine | direct grab | Magnesium | 4.5 | mg/L
1150 | NWCA Intensification | 9/12/2012 | Riverine Swamp Forest | Duplin | Coastal Plain | 1150 - Upstream | Upstream | routine | direct grab | Magnesium | 4.4 | mg/L
1150 | NWCA Intensification | 6/12/2012 | Riverine Swamp Forest | Duplin | Coastal Plain | 1150 - Upstream | Upstream | routine | direct grab | NO2+NO3 | 0.02 | mg/L | Nondetect
1150 | NWCA Intensification | 9/12/2012 | Riverine Swamp Forest | Duplin | Coastal Plain | 1150 - Upstream | Upstream | routine | direct grab | NO2+NO3 | 0.02 | mg/L | Nondetect
1150 | NWCA Intensification | 3/5/2012 | Riverine Swamp Forest | Duplin | Coastal Plain | 1150 - Upstream | Upstream | routine |  | Water, Temperature | 13 | oC |  | Cloudy water w/ heavy leaf litter, ~4"-5" deep
1150 | NWCA Intensification | 6/12/2012 | Riverine Swamp Forest | Duplin | Coastal Plain | 1150 - Upstream | Upstream | routine |  | Water, Temperature | 1.7 | oC |  | Leaf litter moderate, clear w/ slight turbitity, ~2"-3" depth, no algae, slight lizard Tail growth
1150 | NWCA Intensification | 9/12/2012 | Riverine Swamp Forest | Duplin | Coastal Plain | 1150 - Upstream | Upstream | routine |  | Water, Temperature | 19.2 | oC |  | heavy leaf litter iron oxide bacteria3-4" deep
1150 | NWCA Intensification | 12/6/2012 | Riverine Swamp Forest | Duplin | Coastal Plain | 1150 - Upstream | Upstream | routine |  | Water, Temperature | 11.2 | oC |  | ~3-4" deep heavy leaf litter clear no flow no plant emergents
1150 | NWCA Intensification | 12/6/2012 | Riverine Swamp Forest | Duplin | Coastal Plain | 1150 - Upstream | Upstream | routine |  | pH | 5.72 | S.U. |  | ~3-4" deep heavy leaf litter clear no flow no plant emergents
1150 | NWCA Intensification | 3/5/2012 | Riverine Swamp Forest | Duplin | Coastal Plain | 1150 - Upstream | Upstream | routine |  | pH | 6.05 | S.U. |  | Cloudy water w/ heavy leaf litter, ~4"-5" deep
1150 | NWCA Intensification | 6/12/2012 | Riverine Swamp Forest | Duplin | Coastal Plain | 1150 - Upstream | Upstream | routine |  | pH | 6.13 | S.U. |  | Leaf litter moderate, clear w/ slight turbitity, ~2"-3" depth, no algae, slight lizard Tail growth
1150 | NWCA Intensification | 9/12/2012 | Riverine Swamp Forest | Duplin | Coastal Plain | 1150 - Upstream | Upstream | routine |  | pH | 5.97 | S.U. |  | heavy leaf litter iron oxide bacteria3-4" deep
1150 | NWCA Intensification | 9/12/2012 | Riverine Swamp Forest | Duplin | Coastal Plain | 1150 - Upstream | Upstream | routine | direct grab | Phosphorus | 1.6 | mg/L
1150 | NWCA Intensification | 12/6/2012 | Riverine Swamp Forest | Duplin | Coastal Plain | 1150 - Upstream | Upstream | routine | direct grab | Phosphorus | 2 | mg/L
1150 | NWCA Intensification | 6/12/2012 | Riverine Swamp Forest | Duplin | Coastal Plain | 1150 - Upstream | Upstream | routine | direct grab | Phosphorus | 1.6 | mg/L
1150 | NWCA Intensification | 3/14/2013 | Riverine Swamp Forest | Duplin | Coastal Plain | 1150 - Upstream | Upstream | routine | direct grab | Phosphorus | 0.44 | mg/L
1150 | NWCA Intensification | 3/5/2012 | Riverine Swamp Forest | Duplin | Coastal Plain | 1150 - Upstream | Upstream | routine | direct grab | Phosphorus | 0.33 | mg/L
1150 | NWCA Intensification | 6/12/2013 | Riverine Swamp Forest | Duplin | Coastal Plain | 1150 - Upstream | Upstream | routine | direct grab | Phosphorus | 0.32 | mg/L
1150 | NWCA Intensification | 6/12/2012 | Riverine Swamp Forest | Duplin | Coastal Plain | 1150 - Upstream | Upstream | routine |  | Specific Conductivity | 177.8 | uS/cm |  | Leaf litter moderate, clear w/ slight turbitity, ~2"-3" depth, no algae, slight lizard Tail growth
1150 | NWCA Intensification | 9/12/2012 | Riverine Swamp Forest | Duplin | Coastal Plain | 1150 - Upstream | Upstream | routine |  | Specific Conductivity | 165.1 | uS/cm |  | heavy leaf litter iron oxide bacteria3-4" deep
1150 | NWCA Intensification | 3/5/2012 | Riverine Swamp Forest | Duplin | Coastal Plain | 1150 - Upstream | Upstream | routine |  | Specific Conductivity | 125.2 | uS/cm |  | Cloudy water w/ heavy leaf litter, ~4"-5" deep
1150 | NWCA Intensification | 12/6/2012 | Riverine Swamp Forest | Duplin | Coastal Plain | 1150 - Upstream | Upstream | routine |  | Specific Conductivity | 138 | uS/cm |  | ~3-4" deep heavy leaf litter clear no flow no plant emergents
1150 | NWCA Intensification | 9/12/2012 | Riverine Swamp Forest | Duplin | Coastal Plain | 1150 - Upstream | Upstream | routine | direct grab | TKN | 3.4 | mg/L
1150 | NWCA Intensification | 12/6/2012 | Riverine Swamp Forest | Duplin | Coastal Plain | 1150 - Upstream | Upstream | routine | direct grab | TKN | 3.3 | mg/L
1150 | NWCA Intensification | 6/12/2012 | Riverine Swamp Forest | Duplin | Coastal Plain | 1150 - Upstream | Upstream | routine | direct grab | TKN | 3.2 | mg/L
1150 | NWCA Intensification | 3/14/2013 | Riverine Swamp Forest | Duplin | Coastal Plain | 1150 - Upstream | Upstream | routine | direct grab | TKN | 3.1 | mg/L
1150 | NWCA Intensification | 3/5/2012 | Riverine Swamp Forest | Duplin | Coastal Plain | 1150 - Upstream | Upstream | routine | direct grab | TKN | 2 | mg/L
1150 | NWCA Intensification | 6/12/2013 | Riverine Swamp Forest | Duplin | Coastal Plain | 1150 - Upstream | Upstream | routine | direct grab | TKN | 1.1 | mg/L
1150 | NWCA Intensification | 6/12/2012 | Riverine Swamp Forest | Duplin | Coastal Plain | 1150 - Upstream | Upstream | routine | direct grab | TOC | 52 | mg/L
1150 | NWCA Intensification | 12/6/2012 | Riverine Swamp Forest | Duplin | Coastal Plain | 1150 - Upstream | Upstream | routine | direct grab | TOC | 43 | mg/L
1150 | NWCA Intensification | 9/12/2012 | Riverine Swamp Forest | Duplin | Coastal Plain | 1150 - Upstream | Upstream | routine | direct grab | TOC | 36 | mg/L
1150 | NWCA Intensification | 3/5/2012 | Riverine Swamp Forest | Duplin | Coastal Plain | 1150 - Upstream | Upstream | routine | direct grab | TOC | 24 | mg/L
1150 | NWCA Intensification | 6/12/2013 | Riverine Swamp Forest | Duplin | Coastal Plain | 1150 - Upstream | Upstream | routine | direct grab | TOC | 20 | mg/L
1150 | NWCA Intensification | 3/14/2013 | Riverine Swamp Forest | Duplin | Coastal Plain | 1150 - Upstream | Upstream | routine | direct grab | TOC | 13 | mg/L
1150 | NWCA Intensification | 9/12/2012 | Riverine Swamp Forest | Duplin | Coastal Plain | 1150 - Upstream | Upstream | routine | direct grab | TSS | 160 | mg/L
1150 | NWCA Intensification | 3/14/2013 | Riverine Swamp Forest | Duplin | Coastal Plain | 1150 - Upstream | Upstream | routine | direct grab | TSS | 12 | mg/L
1150 | NWCA Intensification | 12/6/2012 | Riverine Swamp Forest | Duplin | Coastal Plain | 1150 - Upstream | Upstream | routine | direct grab | TSS | 64 | mg/L
1150 | NWCA Intensification | 6/12/2013 | Riverine Swamp Forest | Duplin | Coastal Plain | 1150 - Upstream | Upstream | routine | direct grab | TSS | 10 | mg/L
1150 | NWCA Intensification | 3/5/2012 | Riverine Swamp Forest | Duplin | Coastal Plain | 1150 - Upstream | Upstream | routine | direct grab | TSS | 6.2 | mg/L | Nondetect
1150 | NWCA Intensification | 6/12/2012 | Riverine Swamp Forest | Duplin | Coastal Plain | 1150 - Upstream | Upstream | routine | direct grab | TSS | 47 | mg/L
1150 | NWCA Intensification | 3/5/2012 | Riverine Swamp Forest | Duplin | Coastal Plain | 1150 - Upstream | Upstream | routine | direct grab | Zinc | 16 | ug/L
1150 | NWCA Intensification | 9/12/2012 | Riverine Swamp Forest | Duplin | Coastal Plain | 1150 - Upstream | Upstream | routine | direct grab | Zinc | 22 | ug/L
1150 | NWCA Intensification | 6/12/2012 | Riverine Swamp Forest | Duplin | Coastal Plain | 1150 - Upstream | Upstream | routine | direct grab | Zinc | 11 | ug/L
1150 | NWCA Intensification | 12/6/2012 | Riverine Swamp Forest | Duplin | Coastal Plain | 1150 - Upstream | Upstream | routine | direct grab | Zinc | 10 | ug/L | Nondetect
1150 | NWCA Intensification | 3/14/2013 | Riverine Swamp Forest | Duplin | Coastal Plain | 1150 - Upstream | Upstream | routine | direct grab | Zinc | 10 | ug/L | Nondetect
1150 | NWCA Intensification | 6/12/2013 | Riverine Swamp Forest | Duplin | Coastal Plain | 1150 - Upstream | Upstream | routine | direct grab | Zinc | 10 | ug/L | Nondetect
1150 | NWCA Intensification | 9/12/2012 | Riverine Swamp Forest | Duplin | Coastal Plain | 1150 - Downstream | Downstream | routine |  | Air, Temperature | 22.8 | oC |  | 3-4" deep tron oxide bacteria heavy leaf litter sparse plant emergents
1150 | NWCA Intensification | 9/12/2012 | Riverine Swamp Forest | Duplin | Coastal Plain | 1150 - Downstream | Downstream | routine |  | Dissolved Oxygen (%) | 33.4 | % |  | 3-4" deep tron oxide bacteria heavy leaf litter sparse plant emergents
1150 | NWCA Intensification | 9/12/2012 | Riverine Swamp Forest | Duplin | Coastal Plain | 1150 - Downstream | Downstream | routine |  | Dissolved Oxygen (mg/L) | 2.42 | mg/L |  | 3-4" deep tron oxide bacteria heavy leaf litter sparse plant emergents
1150 | NWCA Intensification | 9/12/2012 | Riverine Swamp Forest | Duplin | Coastal Plain | 1150 - Downstream | Downstream | routine |  | Water, Temperature | 18.9 | oC |  | 3-4" deep tron oxide bacteria heavy leaf litter sparse plant emergents
1150 | NWCA Intensification | 9/12/2012 | Riverine Swamp Forest | Duplin | Coastal Plain | 1150 - Downstream | Downstream | routine |  | pH | 5.71 | S.U. |  | 3-4" deep tron oxide bacteria heavy leaf litter sparse plant emergents
1150 | NWCA Intensification | 9/12/2012 | Riverine Swamp Forest | Duplin | Coastal Plain | 1150 - Downstream | Downstream | routine |  | Specific Conductivity | 144.5 | uS/cm |  | 3-4" deep tron oxide bacteria heavy leaf litter sparse plant emergents
1154 | NWCA Intensification | 12/11/2012 | Riverine Swamp Forest | Duplin | Coastal Plain | 1154 - Downstream | Downstream | routine |  | Air, Temperature | 21.1 | oC |  | ~6-8" deep clear leaf litter on bottom, no plant emergents
1154 | NWCA Intensification | 12/11/2012 | Riverine Swamp Forest | Duplin | Coastal Plain | 1154 - Downstream | Downstream | routine |  | Dissolved Oxygen (%) | 98 | % |  | ~6-8" deep clear leaf litter on bottom, no plant emergents
1154 | NWCA Intensification | 12/11/2012 | Riverine Swamp Forest | Duplin | Coastal Plain | 1154 - Downstream | Downstream | routine |  | Dissolved Oxygen (mg/L) | 10 | mg/L |  | ~6-8" deep clear leaf litter on bottom, no plant emergents
1154 | NWCA Intensification | 12/11/2012 | Riverine Swamp Forest | Duplin | Coastal Plain | 1154 - Downstream | Downstream | routine |  | Water, Temperature | 14.4 | oC |  | ~6-8" deep clear leaf litter on bottom, no plant emergents
1154 | NWCA Intensification | 12/11/2012 | Riverine Swamp Forest | Duplin | Coastal Plain | 1154 - Downstream | Downstream | routine |  | pH | 5.78 | S.U. |  | ~6-8" deep clear leaf litter on bottom, no plant emergents
1154 | NWCA Intensification | 12/11/2012 | Riverine Swamp Forest | Duplin | Coastal Plain | 1154 - Downstream | Downstream | routine |  | Specific Conductivity | 128.8 | uS/cm |  | ~6-8" deep clear leaf litter on bottom, no plant emergents
1154 | NWCA Intensification | 12/11/2012 | Riverine Swamp Forest | Duplin | Coastal Plain | 1154 - Downstream | Downstream | routine | direct grab | NO2+NO3 | 0.02 | mg/L | Nondetect
1154 | NWCA Intensification | 3/1/2012 | Riverine Swamp Forest | Duplin | Coastal Plain | 1154 - Downstream | Downstream | routine | direct grab | NO2+NO3 | 0.02 | mg/L | Nondetect
1154 | NWCA Intensification | 6/13/2013 | Riverine Swamp Forest | Duplin | Coastal Plain | 1154 - Downstream | Downstream | routine | direct grab | NO2+NO3 | 0.02 | mg/L | Nondetect
1154 | NWCA Intensification | 9/11/2012 | Riverine Swamp Forest | Duplin | Coastal Plain | 1154 - Downstream | Downstream | routine | direct grab | NO2+NO3 | 0.03 | mg/L
1154 | NWCA Intensification | 3/25/2013 | Riverine Swamp Forest | Duplin | Coastal Plain | 1154 - Downstream | Downstream | routine | direct grab | NO2+NO3 | 0.03 | mg/L
1154 | NWCA Intensification | 6/13/2012 | Riverine Swamp Forest | Duplin | Coastal Plain | 1154 - Downstream | Downstream | routine | direct grab | NO2+NO3 | 0.02 | mg/L | Nondetect
1154 | NWCA Intensification | 9/11/2012 | Riverine Swamp Forest | Duplin | Coastal Plain | 1154 - Downstream | Downstream | routine |  | Air, Temperature | 25 | oC |  | cloudy no plant emergents slight algae
1154 | NWCA Intensification | 3/1/2012 | Riverine Swamp Forest | Duplin | Coastal Plain | 1154 - Downstream | Downstream | routine |  | Air, Temperature | 22 | oC |  | Litter, some flow, low turbidty
1154 | NWCA Intensification | 3/1/2012 | Riverine Swamp Forest | Duplin | Coastal Plain | 1154 - Downstream | Downstream | routine | direct grab | Ammonia | 0.02 | mg/L
1154 | NWCA Intensification | 12/11/2012 | Riverine Swamp Forest | Duplin | Coastal Plain | 1154 - Downstream | Downstream | routine | direct grab | Ammonia | 0.02 | mg/L
1154 | NWCA Intensification | 3/25/2013 | Riverine Swamp Forest | Duplin | Coastal Plain | 1154 - Downstream | Downstream | routine | direct grab | Ammonia | 0.02 | mg/L
1154 | NWCA Intensification | 6/13/2013 | Riverine Swamp Forest | Duplin | Coastal Plain | 1154 - Downstream | Downstream | routine | direct grab | Ammonia | 0.05 | mg/L
1154 | NWCA Intensification | 6/13/2012 | Riverine Swamp Forest | Duplin | Coastal Plain | 1154 - Downstream | Downstream | routine | direct grab | Ammonia | 0.08 | mg/L
1154 | NWCA Intensification | 9/11/2012 | Riverine Swamp Forest | Duplin | Coastal Plain | 1154 - Downstream | Downstream | routine | direct grab | Ammonia | 0.16 | mg/L
1154 | NWCA Intensification | 6/13/2012 | Riverine Swamp Forest | Duplin | Coastal Plain | 1154 - Downstream | Downstream | routine | direct grab | Calcium | 13 | mg/L
1154 | NWCA Intensification | 9/11/2012 | Riverine Swamp Forest | Duplin | Coastal Plain | 1154 - Downstream | Downstream | routine | direct grab | Calcium | 8 | mg/L
1154 | NWCA Intensification | 12/11/2012 | Riverine Swamp Forest | Duplin | Coastal Plain | 1154 - Downstream | Downstream | routine | direct grab | Calcium | 5.7 | mg/L
1154 | NWCA Intensification | 3/1/2012 | Riverine Swamp Forest | Duplin | Coastal Plain | 1154 - Downstream | Downstream | routine | direct grab | Copper | 2 | ug/L | Nondetect
1154 | NWCA Intensification | 12/11/2012 | Riverine Swamp Forest | Duplin | Coastal Plain | 1154 - Downstream | Downstream | routine | direct grab | Copper | 2 | ug/L | Nondetect
1154 | NWCA Intensification | 6/13/2013 | Riverine Swamp Forest | Duplin | Coastal Plain | 1154 - Downstream | Downstream | routine | direct grab | Copper | 2 | ug/L | Nondetect
1154 | NWCA Intensification | 6/13/2012 | Riverine Swamp Forest | Duplin | Coastal Plain | 1154 - Downstream | Downstream | routine | direct grab | Copper | 6.5 | ug/L
1154 | NWCA Intensification | 3/25/2013 | Riverine Swamp Forest | Duplin | Coastal Plain | 1154 - Downstream | Downstream | routine | direct grab | Copper | 2 | ug/L | Nondetect
1154 | NWCA Intensification | 9/11/2012 | Riverine Swamp Forest | Duplin | Coastal Plain | 1154 - Downstream | Downstream | routine | direct grab | Copper | 2.4 | ug/L
1154 | NWCA Intensification | 9/11/2012 | Riverine Swamp Forest | Duplin | Coastal Plain | 1154 - Downstream | Downstream | routine |  | Dissolved Oxygen (%) | 44 | % |  | cloudy no plant emergents slight algae
1154 | NWCA Intensification | 3/1/2012 | Riverine Swamp Forest | Duplin | Coastal Plain | 1154 - Downstream | Downstream | routine |  | Dissolved Oxygen (%) | 89 | % |  | Litter, some flow, low turbidty
1154 | NWCA Intensification | 9/11/2012 | Riverine Swamp Forest | Duplin | Coastal Plain | 1154 - Downstream | Downstream | routine |  | Dissolved Oxygen (mg/L) | 3.84 | mg/L |  | cloudy no plant emergents slight algae
1154 | NWCA Intensification | 3/1/2012 | Riverine Swamp Forest | Duplin | Coastal Plain | 1154 - Downstream | Downstream | routine |  | Dissolved Oxygen (mg/L) | 8.5 | mg/L |  | Litter, some flow, low turbidty
1154 | NWCA Intensification | 3/25/2013 | Riverine Swamp Forest | Duplin | Coastal Plain | 1154 - Downstream | Downstream | routine | direct grab | DOC | 7.2 | mg/L
1154 | NWCA Intensification | 12/11/2012 | Riverine Swamp Forest | Duplin | Coastal Plain | 1154 - Downstream | Downstream | routine | direct grab | DOC | 12 | mg/L
1154 | NWCA Intensification | 6/13/2012 | Riverine Swamp Forest | Duplin | Coastal Plain | 1154 - Downstream | Downstream | routine | direct grab | DOC | 16 | mg/L
1154 | NWCA Intensification | 6/13/2013 | Riverine Swamp Forest | Duplin | Coastal Plain | 1154 - Downstream | Downstream | routine | direct grab | DOC | 16 | mg/L
1154 | NWCA Intensification | 3/1/2012 | Riverine Swamp Forest | Duplin | Coastal Plain | 1154 - Downstream | Downstream | routine | direct grab | DOC | 19 | mg/L
1154 | NWCA Intensification | 9/11/2012 | Riverine Swamp Forest | Duplin | Coastal Plain | 1154 - Downstream | Downstream | routine | direct grab | DOC | 23 | mg/L
1154 | NWCA Intensification | 6/13/2013 | Riverine Swamp Forest | Duplin | Coastal Plain | 1154 - Downstream | Downstream | routine | direct grab | Fecal Colliform | 160 | cfu/100 ml
1154 | NWCA Intensification | 3/1/2012 | Riverine Swamp Forest | Duplin | Coastal Plain | 1154 - Downstream | Downstream | routine | direct grab | Fecal Colliform | 6 | cfu/100 ml
1154 | NWCA Intensification | 3/25/2013 | Riverine Swamp Forest | Duplin | Coastal Plain | 1154 - Downstream | Downstream | routine | direct grab | Fecal Colliform | 6 | cfu/100 ml
1154 | NWCA Intensification | 9/11/2012 | Riverine Swamp Forest | Duplin | Coastal Plain | 1154 - Downstream | Downstream | routine | direct grab | Fecal Colliform | 140 | cfu/100 ml
1154 | NWCA Intensification | 12/11/2012 | Riverine Swamp Forest | Duplin | Coastal Plain | 1154 - Downstream | Downstream | routine | direct grab | Fecal Colliform | 200 | cfu/100 ml
1154 | NWCA Intensification | 6/13/2012 | Riverine Swamp Forest | Duplin | Coastal Plain | 1154 - Downstream | Downstream | routine | direct grab | Fecal Colliform | 800 | cfu/100 ml
1154 | NWCA Intensification | 6/13/2013 | Riverine Swamp Forest | Duplin | Coastal Plain | 1154 - Downstream | Downstream | routine | direct grab | Lead | 2 | ug/L | Nondetect
1154 | NWCA Intensification | 3/1/2012 | Riverine Swamp Forest | Duplin | Coastal Plain | 1154 - Downstream | Downstream | routine | direct grab | Lead | 2 | ug/L | Nondetect
1154 | NWCA Intensification | 12/11/2012 | Riverine Swamp Forest | Duplin | Coastal Plain | 1154 - Downstream | Downstream | routine | direct grab | Lead | 2 | ug/L | Nondetect
1154 | NWCA Intensification | 9/11/2012 | Riverine Swamp Forest | Duplin | Coastal Plain | 1154 - Downstream | Downstream | routine | direct grab | Lead | 2.9 | ug/L
1154 | NWCA Intensification | 6/13/2012 | Riverine Swamp Forest | Duplin | Coastal Plain | 1154 - Downstream | Downstream | routine | direct grab | Lead | 11 | ug/L
1154 | NWCA Intensification | 3/25/2013 | Riverine Swamp Forest | Duplin | Coastal Plain | 1154 - Downstream | Downstream | routine | direct grab | Lead | 2 | ug/L | Nondetect
1154 | NWCA Intensification | 9/11/2012 | Riverine Swamp Forest | Duplin | Coastal Plain | 1154 - Downstream | Downstream | routine | direct grab | Magnesium | 5.3 | mg/L
1154 | NWCA Intensification | 6/13/2012 | Riverine Swamp Forest | Duplin | Coastal Plain | 1154 - Downstream | Downstream | routine | direct grab | Magnesium | 5.1 | mg/L
1154 | NWCA Intensification | 12/11/2012 | Riverine Swamp Forest | Duplin | Coastal Plain | 1154 - Downstream | Downstream | routine | direct grab | Magnesium | 4.7 | mg/L
1154 | NWCA Intensification | 3/1/2012 | Riverine Swamp Forest | Duplin | Coastal Plain | 1154 - Downstream | Downstream | routine |  | Water, Temperature | 17.3 | oC |  | Litter, some flow, low turbidty
1154 | NWCA Intensification | 9/11/2012 | Riverine Swamp Forest | Duplin | Coastal Plain | 1154 - Downstream | Downstream | routine |  | Water, Temperature | 22.3 | oC |  | cloudy no plant emergents slight algae
1154 | NWCA Intensification | 3/1/2012 | Riverine Swamp Forest | Duplin | Coastal Plain | 1154 - Downstream | Downstream | routine |  | pH | 5.84 | S.U. |  | Litter, some flow, low turbidty
1154 | NWCA Intensification | 9/11/2012 | Riverine Swamp Forest | Duplin | Coastal Plain | 1154 - Downstream | Downstream | routine |  | pH | 6.16 | S.U. |  | cloudy no plant emergents slight algae
1154 | NWCA Intensification | 6/13/2012 | Riverine Swamp Forest | Duplin | Coastal Plain | 1154 - Downstream | Downstream | routine | direct grab | Phosphorus | 0.85 | mg/L
1154 | NWCA Intensification | 9/11/2012 | Riverine Swamp Forest | Duplin | Coastal Plain | 1154 - Downstream | Downstream | routine | direct grab | Phosphorus | 0.41 | mg/L
1154 | NWCA Intensification | 6/13/2013 | Riverine Swamp Forest | Duplin | Coastal Plain | 1154 - Downstream | Downstream | routine | direct grab | Phosphorus | 0.12 | mg/L
1154 | NWCA Intensification | 3/1/2012 | Riverine Swamp Forest | Duplin | Coastal Plain | 1154 - Downstream | Downstream | routine | direct grab | Phosphorus | 0.1 | mg/L
1154 | NWCA Intensification | 3/25/2013 | Riverine Swamp Forest | Duplin | Coastal Plain | 1154 - Downstream | Downstream | routine | direct grab | Phosphorus | 0.06 | mg/L
1154 | NWCA Intensification | 12/11/2012 | Riverine Swamp Forest | Duplin | Coastal Plain | 1154 - Downstream | Downstream | routine | direct grab | Phosphorus | 0.05 | mg/L
1154 | NWCA Intensification | 9/11/2012 | Riverine Swamp Forest | Duplin | Coastal Plain | 1154 - Downstream | Downstream | routine |  | Specific Conductivity | 111.6 | uS/cm |  | cloudy no plant emergents slight algae
1154 | NWCA Intensification | 3/1/2012 | Riverine Swamp Forest | Duplin | Coastal Plain | 1154 - Downstream | Downstream | routine |  | Specific Conductivity | 90.5 | uS/cm |  | Litter, some flow, low turbidty
1154 | NWCA Intensification | 6/13/2012 | Riverine Swamp Forest | Duplin | Coastal Plain | 1154 - Downstream | Downstream | routine | direct grab | TKN | 5.3 | mg/L
1154 | NWCA Intensification | 9/11/2012 | Riverine Swamp Forest | Duplin | Coastal Plain | 1154 - Downstream | Downstream | routine | direct grab | TKN | 2 | mg/L
1154 | NWCA Intensification | 6/13/2013 | Riverine Swamp Forest | Duplin | Coastal Plain | 1154 - Downstream | Downstream | routine | direct grab | TKN | 1.2 | mg/L
1154 | NWCA Intensification | 3/1/2012 | Riverine Swamp Forest | Duplin | Coastal Plain | 1154 - Downstream | Downstream | routine | direct grab | TKN | 0.7 | mg/L
1154 | NWCA Intensification | 12/11/2012 | Riverine Swamp Forest | Duplin | Coastal Plain | 1154 - Downstream | Downstream | routine | direct grab | TKN | 0.66 | mg/L
1154 | NWCA Intensification | 3/25/2013 | Riverine Swamp Forest | Duplin | Coastal Plain | 1154 - Downstream | Downstream | routine | direct grab | TKN | 0.57 | mg/L
1154 | NWCA Intensification | 12/11/2012 | Riverine Swamp Forest | Duplin | Coastal Plain | 1154 - Downstream | Downstream | routine | direct grab | TOC | 13 | mg/L
1154 | NWCA Intensification | 3/1/2012 | Riverine Swamp Forest | Duplin | Coastal Plain | 1154 - Downstream | Downstream | routine | direct grab | TOC | 14 | mg/L
1154 | NWCA Intensification | 3/25/2013 | Riverine Swamp Forest | Duplin | Coastal Plain | 1154 - Downstream | Downstream | routine | direct grab | TOC | 18 | mg/L
1154 | NWCA Intensification | 6/13/2013 | Riverine Swamp Forest | Duplin | Coastal Plain | 1154 - Downstream | Downstream | routine | direct grab | TOC | 19 | mg/L
1154 | NWCA Intensification | 9/11/2012 | Riverine Swamp Forest | Duplin | Coastal Plain | 1154 - Downstream | Downstream | routine | direct grab | TOC | 23 | mg/L
1154 | NWCA Intensification | 6/13/2012 | Riverine Swamp Forest | Duplin | Coastal Plain | 1154 - Downstream | Downstream | routine | direct grab | TOC | 90 | mg/L
1154 | NWCA Intensification | 9/11/2012 | Riverine Swamp Forest | Duplin | Coastal Plain | 1154 - Downstream | Downstream | routine | direct grab | TSS | 77 | mg/L
1154 | NWCA Intensification | 12/11/2012 | Riverine Swamp Forest | Duplin | Coastal Plain | 1154 - Downstream | Downstream | routine | direct grab | TSS | 6.2 | mg/L | Nondetect
1154 | NWCA Intensification | 3/25/2013 | Riverine Swamp Forest | Duplin | Coastal Plain | 1154 - Downstream | Downstream | routine | direct grab | TSS | 7.8 | mg/L
1154 | NWCA Intensification | 3/1/2012 | Riverine Swamp Forest | Duplin | Coastal Plain | 1154 - Downstream | Downstream | routine | direct grab | TSS | 21 | mg/L
1154 | NWCA Intensification | 6/13/2012 | Riverine Swamp Forest | Duplin | Coastal Plain | 1154 - Downstream | Downstream | routine | direct grab | TSS | 222 | mg/L
1154 | NWCA Intensification | 6/13/2013 | Riverine Swamp Forest | Duplin | Coastal Plain | 1154 - Downstream | Downstream | routine | direct grab | TSS | 25 | mg/L
1154 | NWCA Intensification | 3/1/2012 | Riverine Swamp Forest | Duplin | Coastal Plain | 1154 - Downstream | Downstream | routine | direct grab | Zinc | 10 | ug/L | Nondetect
1154 | NWCA Intensification | 9/11/2012 | Riverine Swamp Forest | Duplin | Coastal Plain | 1154 - Downstream | Downstream | routine | direct grab | Zinc | 10 | ug/L | Nondetect
1154 | NWCA Intensification | 12/11/2012 | Riverine Swamp Forest | Duplin | Coastal Plain | 1154 - Downstream | Downstream | routine | direct grab | Zinc | 10 | ug/L | Nondetect
1154 | NWCA Intensification | 3/25/2013 | Riverine Swamp Forest | Duplin | Coastal Plain | 1154 - Downstream | Downstream | routine | direct grab | Zinc | 10 | ug/L | Nondetect
1154 | NWCA Intensification | 6/13/2012 | Riverine Swamp Forest | Duplin | Coastal Plain | 1154 - Downstream | Downstream | routine | direct grab | Zinc | 40 | ug/L
1154 | NWCA Intensification | 6/13/2013 | Riverine Swamp Forest | Duplin | Coastal Plain | 1154 - Downstream | Downstream | routine | direct grab | Zinc | 10 | ug/L | Nondetect
1154 | NWCA Intensification | 12/11/2012 | Riverine Swamp Forest | Duplin | Coastal Plain | 1154 - Upstream | Upstream | routine |  | Air, Temperature | 20.6 | oC |  | ~3-4" deep heavy leaf litter scum layer on top of water no flow present
1154 | NWCA Intensification | 3/1/2012 | Riverine Swamp Forest | Duplin | Coastal Plain | 1154 - Upstream | Upstream | routine | direct grab | NO2+NO3 | 0.02 | mg/L | Nondetect
1154 | NWCA Intensification | 6/13/2012 | Riverine Swamp Forest | Duplin | Coastal Plain | 1154 - Upstream | Upstream | routine | direct grab | NO2+NO3 | 0.02 | mg/L | Nondetect
1154 | NWCA Intensification | 9/11/2012 | Riverine Swamp Forest | Duplin | Coastal Plain | 1154 - Upstream | Upstream | routine | direct grab | NO2+NO3 | 0.02 | mg/L | Nondetect
1154 | NWCA Intensification | 6/13/2013 | Riverine Swamp Forest | Duplin | Coastal Plain | 1154 - Upstream | Upstream | routine | direct grab | NO2+NO3 | 0.02 | mg/L | Nondetect
1154 | NWCA Intensification | 3/25/2013 | Riverine Swamp Forest | Duplin | Coastal Plain | 1154 - Upstream | Upstream | routine | direct grab | NO2+NO3 | 0.1 | mg/L | Nondetect
1154 | NWCA Intensification | 12/11/2012 | Riverine Swamp Forest | Duplin | Coastal Plain | 1154 - Upstream | Upstream | routine | direct grab | NO2+NO3 | 0.2 | mg/L | Nondetect
1154 | NWCA Intensification | 9/11/2012 | Riverine Swamp Forest | Duplin | Coastal Plain | 1154 - Upstream | Upstream | routine |  | Air, Temperature | 23.9 | oC |  | highly turbid 1" deep high leaf litter
1154 | NWCA Intensification | 3/1/2012 | Riverine Swamp Forest | Duplin | Coastal Plain | 1154 - Upstream | Upstream | routine |  | Air, Temperature | 22 | oC |  | Lots of algae, no flow, litter
1154 | NWCA Intensification | 6/13/2012 | Riverine Swamp Forest | Duplin | Coastal Plain | 1154 - Upstream | Upstream | routine |  | Air, Temperature | 29 | oC |  | Strong algae on surface, heavy organic leaf litter, lizard Tail,slight/very turbid. ~1" deep
1154 | NWCA Intensification | 3/1/2012 | Riverine Swamp Forest | Duplin | Coastal Plain | 1154 - Upstream | Upstream | routine | direct grab | Ammonia | 0.4 | mg/L
1154 | NWCA Intensification | 12/11/2012 | Riverine Swamp Forest | Duplin | Coastal Plain | 1154 - Upstream | Upstream | routine | direct grab | Ammonia | 1.1 | mg/L
1154 | NWCA Intensification | 6/13/2012 | Riverine Swamp Forest | Duplin | Coastal Plain | 1154 - Upstream | Upstream | routine | direct grab | Ammonia | 1.5 | mg/L
1154 | NWCA Intensification | 9/11/2012 | Riverine Swamp Forest | Duplin | Coastal Plain | 1154 - Upstream | Upstream | routine | direct grab | Ammonia | 3.3 | mg/L
1154 | NWCA Intensification | 6/13/2013 | Riverine Swamp Forest | Duplin | Coastal Plain | 1154 - Upstream | Upstream | routine | direct grab | Ammonia | 0.29 | mg/L
1154 | NWCA Intensification | 3/25/2013 | Riverine Swamp Forest | Duplin | Coastal Plain | 1154 - Upstream | Upstream | routine | direct grab | Ammonia | 0.24 | mg/L
1154 | NWCA Intensification | 12/11/2012 | Riverine Swamp Forest | Duplin | Coastal Plain | 1154 - Upstream | Upstream | routine | direct grab | Calcium | 19 | mg/L
1154 | NWCA Intensification | 9/11/2012 | Riverine Swamp Forest | Duplin | Coastal Plain | 1154 - Upstream | Upstream | routine | direct grab | Calcium | 29 | mg/L
1154 | NWCA Intensification | 6/13/2012 | Riverine Swamp Forest | Duplin | Coastal Plain | 1154 - Upstream | Upstream | routine | direct grab | Calcium | 32 | mg/L
1154 | NWCA Intensification | 3/1/2012 | Riverine Swamp Forest | Duplin | Coastal Plain | 1154 - Upstream | Upstream | routine | direct grab | Calcium | 34 | mg/L
1154 | NWCA Intensification | 3/25/2013 | Riverine Swamp Forest | Duplin | Coastal Plain | 1154 - Upstream | Upstream | routine | direct grab | Copper | 2 | ug/L | Nondetect
1154 | NWCA Intensification | 3/1/2012 | Riverine Swamp Forest | Duplin | Coastal Plain | 1154 - Upstream | Upstream | routine | direct grab | Copper | 33 | ug/L
1154 | NWCA Intensification | 12/11/2012 | Riverine Swamp Forest | Duplin | Coastal Plain | 1154 - Upstream | Upstream | routine | direct grab | Copper | 22 | ug/L
1154 | NWCA Intensification | 9/11/2012 | Riverine Swamp Forest | Duplin | Coastal Plain | 1154 - Upstream | Upstream | routine | direct grab | Copper | 41 | ug/L
1154 | NWCA Intensification | 6/13/2012 | Riverine Swamp Forest | Duplin | Coastal Plain | 1154 - Upstream | Upstream | routine | direct grab | Copper | 50 | ug/L
1154 | NWCA Intensification | 6/13/2013 | Riverine Swamp Forest | Duplin | Coastal Plain | 1154 - Upstream | Upstream | routine | direct grab | Copper | 2 | ug/L | Nondetect
1154 | NWCA Intensification | 12/11/2012 | Riverine Swamp Forest | Duplin | Coastal Plain | 1154 - Upstream | Upstream | routine |  | Dissolved Oxygen (%) | 8 | % |  | ~3-4" deep heavy leaf litter scum layer on top of water no flow present
1154 | NWCA Intensification | 3/1/2012 | Riverine Swamp Forest | Duplin | Coastal Plain | 1154 - Upstream | Upstream | routine |  | Dissolved Oxygen (%) | 7 | % |  | Lots of algae, no flow, litter
1154 | NWCA Intensification | 6/13/2012 | Riverine Swamp Forest | Duplin | Coastal Plain | 1154 - Upstream | Upstream | routine |  | Dissolved Oxygen (%) | 6 | % |  | Strong algae on surface, heavy organic leaf litter, lizard Tail,slight/very turbid. ~1" deep
1154 | NWCA Intensification | 9/11/2012 | Riverine Swamp Forest | Duplin | Coastal Plain | 1154 - Upstream | Upstream | routine |  | Dissolved Oxygen (%) | 28.2 | % |  | highly turbid 1" deep high leaf litter
1154 | NWCA Intensification | 9/11/2012 | Riverine Swamp Forest | Duplin | Coastal Plain | 1154 - Upstream | Upstream | routine |  | Dissolved Oxygen (mg/L) | 2.07 | mg/L |  | highly turbid 1" deep high leaf litter
1154 | NWCA Intensification | 12/11/2012 | Riverine Swamp Forest | Duplin | Coastal Plain | 1154 - Upstream | Upstream | routine |  | Dissolved Oxygen (mg/L) | 0.8 | mg/L |  | ~3-4" deep heavy leaf litter scum layer on top of water no flow present
1154 | NWCA Intensification | 6/13/2012 | Riverine Swamp Forest | Duplin | Coastal Plain | 1154 - Upstream | Upstream | routine |  | Dissolved Oxygen (mg/L) | 0.5 | mg/L |  | Strong algae on surface, heavy organic leaf litter, lizard Tail,slight/very turbid. ~1" deep
1154 | NWCA Intensification | 3/1/2012 | Riverine Swamp Forest | Duplin | Coastal Plain | 1154 - Upstream | Upstream | routine |  | Dissolved Oxygen (mg/L) | 0.7 | mg/L |  | Lots of algae, no flow, litter
1154 | NWCA Intensification | 3/25/2013 | Riverine Swamp Forest | Duplin | Coastal Plain | 1154 - Upstream | Upstream | routine | direct grab | DOC | 12 | mg/L
1154 | NWCA Intensification | 6/13/2012 | Riverine Swamp Forest | Duplin | Coastal Plain | 1154 - Upstream | Upstream | routine | direct grab | DOC | 31 | mg/L
1154 | NWCA Intensification | 6/13/2013 | Riverine Swamp Forest | Duplin | Coastal Plain | 1154 - Upstream | Upstream | routine | direct grab | DOC | 19 | mg/L
1154 | NWCA Intensification | 9/11/2012 | Riverine Swamp Forest | Duplin | Coastal Plain | 1154 - Upstream | Upstream | routine | direct grab | DOC | 33 | mg/L
1154 | NWCA Intensification | 3/1/2012 | Riverine Swamp Forest | Duplin | Coastal Plain | 1154 - Upstream | Upstream | routine | direct grab | DOC | 39 | mg/L
1154 | NWCA Intensification | 12/11/2012 | Riverine Swamp Forest | Duplin | Coastal Plain | 1154 - Upstream | Upstream | routine | direct grab | DOC | 40 | mg/L
1154 | NWCA Intensification | 3/25/2013 | Riverine Swamp Forest | Duplin | Coastal Plain | 1154 - Upstream | Upstream | routine | direct grab | Fecal Colliform | 94 | cfu/100 ml
1154 | NWCA Intensification | 3/1/2012 | Riverine Swamp Forest | Duplin | Coastal Plain | 1154 - Upstream | Upstream | routine | direct grab | Fecal Colliform | 110 | cfu/100 ml
1154 | NWCA Intensification | 6/13/2013 | Riverine Swamp Forest | Duplin | Coastal Plain | 1154 - Upstream | Upstream | routine | direct grab | Fecal Colliform | 230 | cfu/100 ml
1154 | NWCA Intensification | 9/11/2012 | Riverine Swamp Forest | Duplin | Coastal Plain | 1154 - Upstream | Upstream | routine | direct grab | Fecal Colliform | 110 | cfu/100 ml
1154 | NWCA Intensification | 6/13/2012 | Riverine Swamp Forest | Duplin | Coastal Plain | 1154 - Upstream | Upstream | routine | direct grab | Fecal Colliform | 2700 | cfu/100 ml
1154 | NWCA Intensification | 12/11/2012 | Riverine Swamp Forest | Duplin | Coastal Plain | 1154 - Upstream | Upstream | routine | direct grab | Fecal Colliform | 26000 | cfu/100 ml
1154 | NWCA Intensification | 6/13/2013 | Riverine Swamp Forest | Duplin | Coastal Plain | 1154 - Upstream | Upstream | routine | direct grab | Lead | 2 | ug/L | Nondetect
1154 | NWCA Intensification | 3/25/2013 | Riverine Swamp Forest | Duplin | Coastal Plain | 1154 - Upstream | Upstream | routine | direct grab | Lead | 2.8 | ug/L
1154 | NWCA Intensification | 12/11/2012 | Riverine Swamp Forest | Duplin | Coastal Plain | 1154 - Upstream | Upstream | routine | direct grab | Lead | 51 | ug/L
1154 | NWCA Intensification | 6/13/2012 | Riverine Swamp Forest | Duplin | Coastal Plain | 1154 - Upstream | Upstream | routine | direct grab | Lead | 73 | ug/L
1154 | NWCA Intensification | 3/1/2012 | Riverine Swamp Forest | Duplin | Coastal Plain | 1154 - Upstream | Upstream | routine | direct grab | Lead | 82 | ug/L
1154 | NWCA Intensification | 9/11/2012 | Riverine Swamp Forest | Duplin | Coastal Plain | 1154 - Upstream | Upstream | routine | direct grab | Lead | 92 | ug/L
1154 | NWCA Intensification | 9/11/2012 | Riverine Swamp Forest | Duplin | Coastal Plain | 1154 - Upstream | Upstream | routine | direct grab | Magnesium | 9.4 | mg/L
1154 | NWCA Intensification | 6/13/2012 | Riverine Swamp Forest | Duplin | Coastal Plain | 1154 - Upstream | Upstream | routine | direct grab | Magnesium | 9.5 | mg/L
1154 | NWCA Intensification | 12/11/2012 | Riverine Swamp Forest | Duplin | Coastal Plain | 1154 - Upstream | Upstream | routine | direct grab | Magnesium | 7.6 | mg/L
1154 | NWCA Intensification | 3/1/2012 | Riverine Swamp Forest | Duplin | Coastal Plain | 1154 - Upstream | Upstream | routine | direct grab | Magnesium | 10 | mg/L
1154 | NWCA Intensification | 3/1/2012 | Riverine Swamp Forest | Duplin | Coastal Plain | 1154 - Upstream | Upstream | routine |  | Water, Temperature | 16.2 | oC |  | Lots of algae, no flow, litter
1154 | NWCA Intensification | 12/11/2012 | Riverine Swamp Forest | Duplin | Coastal Plain | 1154 - Upstream | Upstream | routine |  | Water, Temperature | 16.1 | oC |  | ~3-4" deep heavy leaf litter scum layer on top of water no flow present
1154 | NWCA Intensification | 9/11/2012 | Riverine Swamp Forest | Duplin | Coastal Plain | 1154 - Upstream | Upstream | routine |  | Water, Temperature | 22.6 | oC |  | highly turbid 1" deep high leaf litter
1154 | NWCA Intensification | 6/13/2012 | Riverine Swamp Forest | Duplin | Coastal Plain | 1154 - Upstream | Upstream | routine |  | Water, Temperature | 23.6 | oC |  | Strong algae on surface, heavy organic leaf litter, lizard Tail,slight/very turbid. ~1" deep
1154 | NWCA Intensification | 3/1/2012 | Riverine Swamp Forest | Duplin | Coastal Plain | 1154 - Upstream | Upstream | routine |  | pH | 5.57 | S.U. |  | Lots of algae, no flow, litter
1154 | NWCA Intensification | 6/13/2012 | Riverine Swamp Forest | Duplin | Coastal Plain | 1154 - Upstream | Upstream | routine |  | pH | 6.15 | S.U. |  | Strong algae on surface, heavy organic leaf litter, lizard Tail,slight/very turbid. ~1" deep
1154 | NWCA Intensification | 9/11/2012 | Riverine Swamp Forest | Duplin | Coastal Plain | 1154 - Upstream | Upstream | routine |  | pH | 6.42 | S.U. |  | highly turbid 1" deep high leaf litter
1154 | NWCA Intensification | 12/11/2012 | Riverine Swamp Forest | Duplin | Coastal Plain | 1154 - Upstream | Upstream | routine |  | pH | 5.89 | S.U. |  | ~3-4" deep heavy leaf litter scum layer on top of water no flow present
1154 | NWCA Intensification | 9/11/2012 | Riverine Swamp Forest | Duplin | Coastal Plain | 1154 - Upstream | Upstream | routine | direct grab | Phosphorus | 12 | mg/L
1154 | NWCA Intensification | 12/11/2012 | Riverine Swamp Forest | Duplin | Coastal Plain | 1154 - Upstream | Upstream | routine | direct grab | Phosphorus | 5.6 | mg/L
1154 | NWCA Intensification | 3/1/2012 | Riverine Swamp Forest | Duplin | Coastal Plain | 1154 - Upstream | Upstream | routine | direct grab | Phosphorus | 4.8 | mg/L
1154 | NWCA Intensification | 3/25/2013 | Riverine Swamp Forest | Duplin | Coastal Plain | 1154 - Upstream | Upstream | routine | direct grab | Phosphorus | 1.3 | mg/L
1154 | NWCA Intensification | 6/13/2013 | Riverine Swamp Forest | Duplin | Coastal Plain | 1154 - Upstream | Upstream | routine | direct grab | Phosphorus | 0.21 | mg/L
1154 | NWCA Intensification | 6/13/2012 | Riverine Swamp Forest | Duplin | Coastal Plain | 1154 - Upstream | Upstream | routine | direct grab | Phosphorus | 6.6 | mg/L
1154 | NWCA Intensification | 12/11/2012 | Riverine Swamp Forest | Duplin | Coastal Plain | 1154 - Upstream | Upstream | routine |  | Specific Conductivity | 225.9 | uS/cm |  | ~3-4" deep heavy leaf litter scum layer on top of water no flow present
1154 | NWCA Intensification | 9/11/2012 | Riverine Swamp Forest | Duplin | Coastal Plain | 1154 - Upstream | Upstream | routine |  | Specific Conductivity | 160.3 | uS/cm |  | highly turbid 1" deep high leaf litter
1154 | NWCA Intensification | 6/13/2012 | Riverine Swamp Forest | Duplin | Coastal Plain | 1154 - Upstream | Upstream | routine |  | Specific Conductivity | 116.8 | uS/cm |  | Strong algae on surface, heavy organic leaf litter, lizard Tail,slight/very turbid. ~1" deep
1154 | NWCA Intensification | 3/1/2012 | Riverine Swamp Forest | Duplin | Coastal Plain | 1154 - Upstream | Upstream | routine |  | Specific Conductivity | 166.5 | uS/cm |  | Lots of algae, no flow, litter
1154 | NWCA Intensification | 6/13/2012 | Riverine Swamp Forest | Duplin | Coastal Plain | 1154 - Upstream | Upstream | routine | direct grab | TKN | 34 | mg/L
1154 | NWCA Intensification | 3/1/2012 | Riverine Swamp Forest | Duplin | Coastal Plain | 1154 - Upstream | Upstream | routine | direct grab | TKN | 27 | mg/L
1154 | NWCA Intensification | 12/11/2012 | Riverine Swamp Forest | Duplin | Coastal Plain | 1154 - Upstream | Upstream | routine | direct grab | TKN | 18 | mg/L
1154 | NWCA Intensification | 3/25/2013 | Riverine Swamp Forest | Duplin | Coastal Plain | 1154 - Upstream | Upstream | routine | direct grab | TKN | 3.5 | mg/L
1154 | NWCA Intensification | 6/13/2013 | Riverine Swamp Forest | Duplin | Coastal Plain | 1154 - Upstream | Upstream | routine | direct grab | TKN | 1.7 | mg/L
1154 | NWCA Intensification | 9/11/2012 | Riverine Swamp Forest | Duplin | Coastal Plain | 1154 - Upstream | Upstream | routine | direct grab | TKN | 83 | mg/L
1154 | NWCA Intensification | 6/13/2013 | Riverine Swamp Forest | Duplin | Coastal Plain | 1154 - Upstream | Upstream | routine | direct grab | TOC | 29 | mg/L
1154 | NWCA Intensification | 3/25/2013 | Riverine Swamp Forest | Duplin | Coastal Plain | 1154 - Upstream | Upstream | routine | direct grab | TOC | 41 | mg/L
1154 | NWCA Intensification | 6/13/2012 | Riverine Swamp Forest | Duplin | Coastal Plain | 1154 - Upstream | Upstream | routine | direct grab | TOC | 840 | mg/L
1154 | NWCA Intensification | 3/1/2012 | Riverine Swamp Forest | Duplin | Coastal Plain | 1154 - Upstream | Upstream | routine | direct grab | TOC | 960 | mg/L
1154 | NWCA Intensification | 12/11/2012 | Riverine Swamp Forest | Duplin | Coastal Plain | 1154 - Upstream | Upstream | routine | direct grab | TOC | 230 | mg/L
1154 | NWCA Intensification | 9/11/2012 | Riverine Swamp Forest | Duplin | Coastal Plain | 1154 - Upstream | Upstream | routine | direct grab | TOC | 1100 | mg/L
1154 | NWCA Intensification | 6/13/2012 | Riverine Swamp Forest | Duplin | Coastal Plain | 1154 - Upstream | Upstream | routine | direct grab | TSS | 2250 | mg/L
1154 | NWCA Intensification | 3/25/2013 | Riverine Swamp Forest | Duplin | Coastal Plain | 1154 - Upstream | Upstream | routine | direct grab | TSS | 409 | mg/L
1154 | NWCA Intensification | 6/13/2013 | Riverine Swamp Forest | Duplin | Coastal Plain | 1154 - Upstream | Upstream | routine | direct grab | TSS | 34 | mg/L
1154 | NWCA Intensification | 12/11/2012 | Riverine Swamp Forest | Duplin | Coastal Plain | 1154 - Upstream | Upstream | routine | direct grab | TSS | 1360 | mg/L
1154 | NWCA Intensification | 3/1/2012 | Riverine Swamp Forest | Duplin | Coastal Plain | 1154 - Upstream | Upstream | routine | direct grab | TSS | 2400 | mg/L
1154 | NWCA Intensification | 9/11/2012 | Riverine Swamp Forest | Duplin | Coastal Plain | 1154 - Upstream | Upstream | routine | direct grab | TSS | 3900 | mg/L
1154 | NWCA Intensification | 12/11/2012 | Riverine Swamp Forest | Duplin | Coastal Plain | 1154 - Upstream | Upstream | routine | direct grab | Zinc | 140 | ug/L
1154 | NWCA Intensification | 3/25/2013 | Riverine Swamp Forest | Duplin | Coastal Plain | 1154 - Upstream | Upstream | routine | direct grab | Zinc | 10 | ug/L | Nondetect
1154 | NWCA Intensification | 6/13/2013 | Riverine Swamp Forest | Duplin | Coastal Plain | 1154 - Upstream | Upstream | routine | direct grab | Zinc | 10 | ug/L | Nondetect
1154 | NWCA Intensification | 3/1/2012 | Riverine Swamp Forest | Duplin | Coastal Plain | 1154 - Upstream | Upstream | routine | direct grab | Zinc | 290 | ug/L
1154 | NWCA Intensification | 9/11/2012 | Riverine Swamp Forest | Duplin | Coastal Plain | 1154 - Upstream | Upstream | routine | direct grab | Zinc | 390 | ug/L
1154 | NWCA Intensification | 6/13/2012 | Riverine Swamp Forest | Duplin | Coastal Plain | 1154 - Upstream | Upstream | routine | direct grab | Zinc | 400 | ug/L
1154 | NWCA Intensification | 6/13/2012 | Riverine Swamp Forest | Duplin | Coastal Plain | 1154 - Downstream | Downstream | routine |  | Air, Temperature | 30 | oC |  | Moderately turbid, ~1"-2", no emergents, no algae, no leaf litter
1154 | NWCA Intensification | 6/13/2012 | Riverine Swamp Forest | Duplin | Coastal Plain | 1154 - Downstream | Downstream | routine |  | Dissolved Oxygen (%) | 58 | % |  | Moderately turbid, ~1"-2", no emergents, no algae, no leaf litter
1154 | NWCA Intensification | 6/13/2012 | Riverine Swamp Forest | Duplin | Coastal Plain | 1154 - Downstream | Downstream | routine |  | Dissolved Oxygen (mg/L) | 4.8 | mg/L |  | Moderately turbid, ~1"-2", no emergents, no algae, no leaf litter
1154 | NWCA Intensification | 6/13/2012 | Riverine Swamp Forest | Duplin | Coastal Plain | 1154 - Downstream | Downstream | routine |  | Water, Temperature | 26 | oC |  | Moderately turbid, ~1"-2", no emergents, no algae, no leaf litter
1154 | NWCA Intensification | 6/13/2012 | Riverine Swamp Forest | Duplin | Coastal Plain | 1154 - Downstream | Downstream | routine |  | pH | 5.74 | S.U. |  | Moderately turbid, ~1"-2", no emergents, no algae, no leaf litter
1154 | NWCA Intensification | 6/13/2012 | Riverine Swamp Forest | Duplin | Coastal Plain | 1154 - Downstream | Downstream | routine |  | Specific Conductivity | 70.4 | uS/cm |  | Moderately turbid, ~1"-2", no emergents, no algae, no leaf litter
1157 | NWCA Intensification | 3/21/2013 | Riverine Swamp Forest | Pitt | Coastal Plain | 1157 - Downstream | Downstream | routine | direct grab | NO2+NO3 | 1.8 | mg/L
1157 | NWCA Intensification | 3/12/2012 | Riverine Swamp Forest | Pitt | Coastal Plain | 1157 - Downstream | Downstream | routine | direct grab | NO2+NO3 | 0.65 | mg/L
1157 | NWCA Intensification | 6/25/2013 | Riverine Swamp Forest | Pitt | Coastal Plain | 1157 - Downstream | Downstream | routine | direct grab | NO2+NO3 | 0.22 | mg/L
1157 | NWCA Intensification | 6/6/2012 | Riverine Swamp Forest | Pitt | Coastal Plain | 1157 - Downstream | Downstream | routine | direct grab | NO2+NO3 | 0.79 | mg/L
1157 | NWCA Intensification | 3/12/2012 | Riverine Swamp Forest | Pitt | Coastal Plain | 1157 - Downstream | Downstream | routine |  | Air, Temperature | 19 | oC |  | Flow, emergent veg, depth ~2"
1157 | NWCA Intensification | 6/6/2012 | Riverine Swamp Forest | Pitt | Coastal Plain | 1157 - Downstream | Downstream | routine |  | Air, Temperature | 21 | oC |  | Lizard Tail, light litter,algae bloom
1157 | NWCA Intensification | 3/12/2012 | Riverine Swamp Forest | Pitt | Coastal Plain | 1157 - Downstream | Downstream | routine | direct grab | Ammonia | 0.03 | mg/L
1157 | NWCA Intensification | 6/25/2013 | Riverine Swamp Forest | Pitt | Coastal Plain | 1157 - Downstream | Downstream | routine | direct grab | Ammonia | 0.12 | mg/L
1157 | NWCA Intensification | 3/21/2013 | Riverine Swamp Forest | Pitt | Coastal Plain | 1157 - Downstream | Downstream | routine | direct grab | Ammonia | 0.05 | mg/L
1157 | NWCA Intensification | 6/6/2012 | Riverine Swamp Forest | Pitt | Coastal Plain | 1157 - Downstream | Downstream | routine | direct grab | Ammonia | 0.12 | mg/L
1157 | NWCA Intensification | 3/12/2012 | Riverine Swamp Forest | Pitt | Coastal Plain | 1157 - Downstream | Downstream | routine | direct grab | Calcium | 16 | mg/L
1157 | NWCA Intensification | 6/6/2012 | Riverine Swamp Forest | Pitt | Coastal Plain | 1157 - Downstream | Downstream | routine | direct grab | Calcium | 20 | mg/L
1157 | NWCA Intensification | 6/25/2013 | Riverine Swamp Forest | Pitt | Coastal Plain | 1157 - Downstream | Downstream | routine | direct grab | Copper | 2.3 | ug/L
1157 | NWCA Intensification | 3/21/2013 | Riverine Swamp Forest | Pitt | Coastal Plain | 1157 - Downstream | Downstream | routine | direct grab | Copper | 2 | ug/L | Nondetect
1157 | NWCA Intensification | 6/6/2012 | Riverine Swamp Forest | Pitt | Coastal Plain | 1157 - Downstream | Downstream | routine | direct grab | Copper | 2 | ug/L | Nondetect
1157 | NWCA Intensification | 3/12/2012 | Riverine Swamp Forest | Pitt | Coastal Plain | 1157 - Downstream | Downstream | routine | direct grab | Copper | 2 | ug/L | Nondetect
1157 | NWCA Intensification | 6/6/2012 | Riverine Swamp Forest | Pitt | Coastal Plain | 1157 - Downstream | Downstream | routine |  | Dissolved Oxygen (%) | 70 | % |  | Lizard Tail, light litter,algae bloom
1157 | NWCA Intensification | 3/12/2012 | Riverine Swamp Forest | Pitt | Coastal Plain | 1157 - Downstream | Downstream | routine |  | Dissolved Oxygen (%) | 88 | % |  | Flow, emergent veg, depth ~2"
1157 | NWCA Intensification | 3/12/2012 | Riverine Swamp Forest | Pitt | Coastal Plain | 1157 - Downstream | Downstream | routine |  | Dissolved Oxygen (mg/L) | 9.2 | mg/L |  | Flow, emergent veg, depth ~2"
1157 | NWCA Intensification | 6/6/2012 | Riverine Swamp Forest | Pitt | Coastal Plain | 1157 - Downstream | Downstream | routine |  | Dissolved Oxygen (mg/L) | 6.4 | mg/L |  | Lizard Tail, light litter,algae bloom
1157 | NWCA Intensification | 3/12/2012 | Riverine Swamp Forest | Pitt | Coastal Plain | 1157 - Downstream | Downstream | routine | direct grab | DOC | 6.3 | mg/L
1157 | NWCA Intensification | 6/25/2013 | Riverine Swamp Forest | Pitt | Coastal Plain | 1157 - Downstream | Downstream | routine | direct grab | DOC | 6.5 | mg/L
1157 | NWCA Intensification | 3/21/2013 | Riverine Swamp Forest | Pitt | Coastal Plain | 1157 - Downstream | Downstream | routine | direct grab | DOC | 3.3 | mg/L
1157 | NWCA Intensification | 6/6/2012 | Riverine Swamp Forest | Pitt | Coastal Plain | 1157 - Downstream | Downstream | routine | direct grab | DOC | 7.2 | mg/L
1157 | NWCA Intensification | 6/25/2013 | Riverine Swamp Forest | Pitt | Coastal Plain | 1157 - Downstream | Downstream | routine | direct grab | Fecal Colliform | 1600 | cfu/100 ml
1157 | NWCA Intensification | 3/21/2013 | Riverine Swamp Forest | Pitt | Coastal Plain | 1157 - Downstream | Downstream | routine | direct grab | Fecal Colliform | 240 | cfu/100 ml
1157 | NWCA Intensification | 3/12/2012 | Riverine Swamp Forest | Pitt | Coastal Plain | 1157 - Downstream | Downstream | routine | direct grab | Fecal Colliform | 100 | cfu/100 ml
1157 | NWCA Intensification | 6/6/2012 | Riverine Swamp Forest | Pitt | Coastal Plain | 1157 - Downstream | Downstream | routine | direct grab | Fecal Colliform | 70 | cfu/100 ml
1157 | NWCA Intensification | 6/25/2013 | Riverine Swamp Forest | Pitt | Coastal Plain | 1157 - Downstream | Downstream | routine | direct grab | Lead | 3.5 | ug/L
1157 | NWCA Intensification | 3/21/2013 | Riverine Swamp Forest | Pitt | Coastal Plain | 1157 - Downstream | Downstream | routine | direct grab | Lead | 2 | ug/L | Nondetect
1157 | NWCA Intensification | 6/6/2012 | Riverine Swamp Forest | Pitt | Coastal Plain | 1157 - Downstream | Downstream | routine | direct grab | Lead | 2 | ug/L | Nondetect
1157 | NWCA Intensification | 3/12/2012 | Riverine Swamp Forest | Pitt | Coastal Plain | 1157 - Downstream | Downstream | routine | direct grab | Lead | 2 | ug/L | Nondetect
1157 | NWCA Intensification | 6/6/2012 | Riverine Swamp Forest | Pitt | Coastal Plain | 1157 - Downstream | Downstream | routine | direct grab | Magnesium | 4.8 | mg/L
1157 | NWCA Intensification | 3/12/2012 | Riverine Swamp Forest | Pitt | Coastal Plain | 1157 - Downstream | Downstream | routine | direct grab | Magnesium | 3.8 | mg/L
1157 | NWCA Intensification | 3/12/2012 | Riverine Swamp Forest | Pitt | Coastal Plain | 1157 - Downstream | Downstream | routine |  | Water, Temperature | 13.4 | oC |  | Flow, emergent veg, depth ~2"
1157 | NWCA Intensification | 3/12/2012 | Riverine Swamp Forest | Pitt | Coastal Plain | 1157 - Downstream | Downstream | routine |  | pH | 5.35 | S.U. |  | Flow, emergent veg, depth ~2"
1157 | NWCA Intensification | 6/6/2012 | Riverine Swamp Forest | Pitt | Coastal Plain | 1157 - Downstream | Downstream | routine |  | pH | 5.6 | S.U. |  | Lizard Tail, light litter,algae bloom
1157 | NWCA Intensification | 6/6/2012 | Riverine Swamp Forest | Pitt | Coastal Plain | 1157 - Downstream | Downstream | routine | direct grab | Phosphorus | 0.19 | mg/L
1157 | NWCA Intensification | 3/12/2012 | Riverine Swamp Forest | Pitt | Coastal Plain | 1157 - Downstream | Downstream | routine | direct grab | Phosphorus | 0.39 | mg/L
1157 | NWCA Intensification | 6/25/2013 | Riverine Swamp Forest | Pitt | Coastal Plain | 1157 - Downstream | Downstream | routine | direct grab | Phosphorus | 0.54 | mg/L
1157 | NWCA Intensification | 3/21/2013 | Riverine Swamp Forest | Pitt | Coastal Plain | 1157 - Downstream | Downstream | routine | direct grab | Phosphorus | 0.06 | mg/L
1157 | NWCA Intensification | 6/6/2012 | Riverine Swamp Forest | Pitt | Coastal Plain | 1157 - Downstream | Downstream | routine |  | Specific Conductivity | 95.6 | uS/cm |  | Lizard Tail, light litter,algae bloom
1157 | NWCA Intensification | 3/12/2012 | Riverine Swamp Forest | Pitt | Coastal Plain | 1157 - Downstream | Downstream | routine |  | Specific Conductivity | 161.5 | uS/cm |  | Flow, emergent veg, depth ~2"
1157 | NWCA Intensification | 3/12/2012 | Riverine Swamp Forest | Pitt | Coastal Plain | 1157 - Downstream | Downstream | routine | direct grab | TKN | 0.91 | mg/L
1157 | NWCA Intensification | 6/6/2012 | Riverine Swamp Forest | Pitt | Coastal Plain | 1157 - Downstream | Downstream | routine | direct grab | TKN | 0.66 | mg/L
1157 | NWCA Intensification | 6/25/2013 | Riverine Swamp Forest | Pitt | Coastal Plain | 1157 - Downstream | Downstream | routine | direct grab | TKN | 1.5 | mg/L
1157 | NWCA Intensification | 3/21/2013 | Riverine Swamp Forest | Pitt | Coastal Plain | 1157 - Downstream | Downstream | routine | direct grab | TKN | 0.5 | mg/L
1157 | NWCA Intensification | 3/21/2013 | Riverine Swamp Forest | Pitt | Coastal Plain | 1157 - Downstream | Downstream | routine | direct grab | TOC | 4.8 | mg/L
1157 | NWCA Intensification | 6/25/2013 | Riverine Swamp Forest | Pitt | Coastal Plain | 1157 - Downstream | Downstream | routine | direct grab | TOC | 31 | mg/L
1157 | NWCA Intensification | 3/12/2012 | Riverine Swamp Forest | Pitt | Coastal Plain | 1157 - Downstream | Downstream | routine | direct grab | TOC | 10 | mg/L
1157 | NWCA Intensification | 6/6/2012 | Riverine Swamp Forest | Pitt | Coastal Plain | 1157 - Downstream | Downstream | routine | direct grab | TOC | 9.5 | mg/L
1157 | NWCA Intensification | 6/25/2013 | Riverine Swamp Forest | Pitt | Coastal Plain | 1157 - Downstream | Downstream | routine | direct grab | TSS | 70 | mg/L
1157 | NWCA Intensification | 3/12/2012 | Riverine Swamp Forest | Pitt | Coastal Plain | 1157 - Downstream | Downstream | routine | direct grab | TSS | 25 | mg/L
1157 | NWCA Intensification | 6/6/2012 | Riverine Swamp Forest | Pitt | Coastal Plain | 1157 - Downstream | Downstream | routine | direct grab | TSS | 23 | mg/L
1157 | NWCA Intensification | 3/21/2013 | Riverine Swamp Forest | Pitt | Coastal Plain | 1157 - Downstream | Downstream | routine | direct grab | TSS | 8.2 | mg/L
1157 | NWCA Intensification | 6/6/2012 | Riverine Swamp Forest | Pitt | Coastal Plain | 1157 - Downstream | Downstream | routine |  | Water, Temperature | 20.5 | oC |  | Lizard Tail, light litter,algae bloom
1157 | NWCA Intensification | 6/6/2012 | Riverine Swamp Forest | Pitt | Coastal Plain | 1157 - Downstream | Downstream | routine | direct grab | Zinc | 10 | ug/L | Nondetect
1157 | NWCA Intensification | 3/12/2012 | Riverine Swamp Forest | Pitt | Coastal Plain | 1157 - Downstream | Downstream | routine | direct grab | Zinc | 12 | ug/L
1157 | NWCA Intensification | 6/25/2013 | Riverine Swamp Forest | Pitt | Coastal Plain | 1157 - Downstream | Downstream | routine | direct grab | Zinc | 19 | ug/L
1157 | NWCA Intensification | 3/21/2013 | Riverine Swamp Forest | Pitt | Coastal Plain | 1157 - Downstream | Downstream | routine | direct grab | Zinc | 21 | ug/L
1157 | NWCA Intensification | 3/21/2013 | Riverine Swamp Forest | Pitt | Coastal Plain | 1157 - Upstream | Upstream | routine | direct grab | NO2+NO3 | 0.95 | mg/L
1157 | NWCA Intensification | 6/6/2012 | Riverine Swamp Forest | Pitt | Coastal Plain | 1157 - Upstream | Upstream | routine | direct grab | NO2+NO3 | 0.02 | mg/L | Nondetect
1157 | NWCA Intensification | 6/12/2012 | Riverine Swamp Forest | Pitt | Coastal Plain | 1157 - Upstream | Upstream | routine | direct grab | NO2+NO3 | 0.02 | mg/L | Nondetect
1157 | NWCA Intensification | 6/25/2013 | Riverine Swamp Forest | Pitt | Coastal Plain | 1157 - Upstream | Upstream | routine | direct grab | NO2+NO3 | 0.02 | mg/L | Nondetect
1157 | NWCA Intensification | 3/12/2012 | Riverine Swamp Forest | Pitt | Coastal Plain | 1157 - Upstream | Upstream | routine | direct grab | NO2+NO3 | 0.15 | mg/L
1157 | NWCA Intensification | 3/12/2012 | Riverine Swamp Forest | Pitt | Coastal Plain | 1157 - Upstream | Upstream | routine |  | Air, Temperature | 17 | oC |  | Algae light,leaf litter, low flow station near micro #1
1157 | NWCA Intensification | 3/12/2012 | Riverine Swamp Forest | Pitt | Coastal Plain | 1157 - Upstream | Upstream | routine | direct grab | Ammonia | 0.05 | mg/L
1157 | NWCA Intensification | 6/6/2012 | Riverine Swamp Forest | Pitt | Coastal Plain | 1157 - Upstream | Upstream | routine | direct grab | Ammonia | 0.05 | mg/L
1157 | NWCA Intensification | 6/25/2013 | Riverine Swamp Forest | Pitt | Coastal Plain | 1157 - Upstream | Upstream | routine | direct grab | Ammonia | 0.23 | mg/L
1157 | NWCA Intensification | 6/12/2012 | Riverine Swamp Forest | Pitt | Coastal Plain | 1157 - Upstream | Upstream | routine | direct grab | Ammonia | 0.19 | mg/L
1157 | NWCA Intensification | 3/21/2013 | Riverine Swamp Forest | Pitt | Coastal Plain | 1157 - Upstream | Upstream | routine | direct grab | Ammonia | 0.02 | mg/L
1157 | NWCA Intensification | 3/12/2012 | Riverine Swamp Forest | Pitt | Coastal Plain | 1157 - Upstream | Upstream | routine | direct grab | Calcium | 16 | mg/L
1157 | NWCA Intensification | 6/6/2012 | Riverine Swamp Forest | Pitt | Coastal Plain | 1157 - Upstream | Upstream | routine | direct grab | Calcium | 18 | mg/L
1157 | NWCA Intensification | 6/12/2012 | Riverine Swamp Forest | Pitt | Coastal Plain | 1157 - Upstream | Upstream | routine | direct grab | Calcium | 34 | mg/L
1157 | NWCA Intensification | 6/25/2013 | Riverine Swamp Forest | Pitt | Coastal Plain | 1157 - Upstream | Upstream | routine | direct grab | Copper | 3.3 | ug/L
1157 | NWCA Intensification | 3/21/2013 | Riverine Swamp Forest | Pitt | Coastal Plain | 1157 - Upstream | Upstream | routine | direct grab | Copper | 2 | ug/L | Nondetect
1157 | NWCA Intensification | 6/12/2012 | Riverine Swamp Forest | Pitt | Coastal Plain | 1157 - Upstream | Upstream | routine | direct grab | Copper | 2 | ug/L | Nondetect
1157 | NWCA Intensification | 6/6/2012 | Riverine Swamp Forest | Pitt | Coastal Plain | 1157 - Upstream | Upstream | routine | direct grab | Copper | 2 | ug/L | Nondetect
1157 | NWCA Intensification | 3/12/2012 | Riverine Swamp Forest | Pitt | Coastal Plain | 1157 - Upstream | Upstream | routine | direct grab | Copper | 2 | ug/L | Nondetect
1157 | NWCA Intensification | 3/12/2012 | Riverine Swamp Forest | Pitt | Coastal Plain | 1157 - Upstream | Upstream | routine |  | Dissolved Oxygen (%) | 73 | % |  | Algae light,leaf litter, low flow station near micro #1
1157 | NWCA Intensification | 3/12/2012 | Riverine Swamp Forest | Pitt | Coastal Plain | 1157 - Upstream | Upstream | routine |  | Dissolved Oxygen (mg/L) | 8 | mg/L |  | Algae light,leaf litter, low flow station near micro #1
1157 | NWCA Intensification | 3/21/2013 | Riverine Swamp Forest | Pitt | Coastal Plain | 1157 - Upstream | Upstream | routine | direct grab | DOC | 5.6 | mg/L
1157 | NWCA Intensification | 3/12/2012 | Riverine Swamp Forest | Pitt | Coastal Plain | 1157 - Upstream | Upstream | routine | direct grab | DOC | 6.3 | mg/L
1157 | NWCA Intensification | 6/12/2012 | Riverine Swamp Forest | Pitt | Coastal Plain | 1157 - Upstream | Upstream | routine | direct grab | DOC | 24 | mg/L
1157 | NWCA Intensification | 6/25/2013 | Riverine Swamp Forest | Pitt | Coastal Plain | 1157 - Upstream | Upstream | routine | direct grab | DOC | 15 | mg/L
1157 | NWCA Intensification | 6/6/2012 | Riverine Swamp Forest | Pitt | Coastal Plain | 1157 - Upstream | Upstream | routine | direct grab | DOC | 9.3 | mg/L
1157 | NWCA Intensification | 6/25/2013 | Riverine Swamp Forest | Pitt | Coastal Plain | 1157 - Upstream | Upstream | routine | direct grab | Fecal Colliform | 580 | cfu/100 ml
1157 | NWCA Intensification | 6/12/2012 | Riverine Swamp Forest | Pitt | Coastal Plain | 1157 - Upstream | Upstream | routine | direct grab | Fecal Colliform | 170 | cfu/100 ml
1157 | NWCA Intensification | 6/6/2012 | Riverine Swamp Forest | Pitt | Coastal Plain | 1157 - Upstream | Upstream | routine | direct grab | Fecal Colliform | 82 | cfu/100 ml
1157 | NWCA Intensification | 3/21/2013 | Riverine Swamp Forest | Pitt | Coastal Plain | 1157 - Upstream | Upstream | routine | direct grab | Fecal Colliform | 74 | cfu/100 ml
1157 | NWCA Intensification | 3/12/2012 | Riverine Swamp Forest | Pitt | Coastal Plain | 1157 - Upstream | Upstream | routine | direct grab | Fecal Colliform | 3 | cfu/100 ml
1157 | NWCA Intensification | 3/12/2012 | Riverine Swamp Forest | Pitt | Coastal Plain | 1157 - Upstream | Upstream | routine | direct grab | Lead | 2 | ug/L | Nondetect
1157 | NWCA Intensification | 6/25/2013 | Riverine Swamp Forest | Pitt | Coastal Plain | 1157 - Upstream | Upstream | routine | direct grab | Lead | 2 | ug/L | Nondetect
1157 | NWCA Intensification | 3/21/2013 | Riverine Swamp Forest | Pitt | Coastal Plain | 1157 - Upstream | Upstream | routine | direct grab | Lead | 2 | ug/L | Nondetect
1157 | NWCA Intensification | 6/12/2012 | Riverine Swamp Forest | Pitt | Coastal Plain | 1157 - Upstream | Upstream | routine | direct grab | Lead | 2 | ug/L | Nondetect
1157 | NWCA Intensification | 6/6/2012 | Riverine Swamp Forest | Pitt | Coastal Plain | 1157 - Upstream | Upstream | routine | direct grab | Lead | 2 | ug/L | Nondetect
1157 | NWCA Intensification | 6/6/2012 | Riverine Swamp Forest | Pitt | Coastal Plain | 1157 - Upstream | Upstream | routine | direct grab | Magnesium | 4.3 | mg/L
1157 | NWCA Intensification | 3/12/2012 | Riverine Swamp Forest | Pitt | Coastal Plain | 1157 - Upstream | Upstream | routine | direct grab | Magnesium | 3.7 | mg/L
1157 | NWCA Intensification | 6/12/2012 | Riverine Swamp Forest | Pitt | Coastal Plain | 1157 - Upstream | Upstream | routine | direct grab | Magnesium | 2.2 | mg/L
1157 | NWCA Intensification | 3/12/2012 | Riverine Swamp Forest | Pitt | Coastal Plain | 1157 - Upstream | Upstream | routine |  | pH | 5.53 | S.U. |  | Algae light,leaf litter, low flow station near micro #1
1157 | NWCA Intensification | 3/12/2012 | Riverine Swamp Forest | Pitt | Coastal Plain | 1157 - Upstream | Upstream | routine | direct grab | Phosphorus | 0.1 | mg/L
1157 | NWCA Intensification | 6/6/2012 | Riverine Swamp Forest | Pitt | Coastal Plain | 1157 - Upstream | Upstream | routine | direct grab | Phosphorus | 1.3 | mg/L
1157 | NWCA Intensification | 6/25/2013 | Riverine Swamp Forest | Pitt | Coastal Plain | 1157 - Upstream | Upstream | routine | direct grab | Phosphorus | 0.97 | mg/L
1157 | NWCA Intensification | 6/12/2012 | Riverine Swamp Forest | Pitt | Coastal Plain | 1157 - Upstream | Upstream | routine | direct grab | Phosphorus | 0.58 | mg/L
1157 | NWCA Intensification | 3/21/2013 | Riverine Swamp Forest | Pitt | Coastal Plain | 1157 - Upstream | Upstream | routine | direct grab | Phosphorus | 0.49 | mg/L
1157 | NWCA Intensification | 3/12/2012 | Riverine Swamp Forest | Pitt | Coastal Plain | 1157 - Upstream | Upstream | routine |  | Specific Conductivity | 163.7 | uS/cm |  | Algae light,leaf litter, low flow station near micro #1
1157 | NWCA Intensification | 3/12/2012 | Riverine Swamp Forest | Pitt | Coastal Plain | 1157 - Upstream | Upstream | routine | direct grab | TKN | 0.5 | mg/L
1157 | NWCA Intensification | 3/21/2013 | Riverine Swamp Forest | Pitt | Coastal Plain | 1157 - Upstream | Upstream | routine | direct grab | TKN | 4.3 | mg/L
1157 | NWCA Intensification | 6/6/2012 | Riverine Swamp Forest | Pitt | Coastal Plain | 1157 - Upstream | Upstream | routine | direct grab | TKN | 2.5 | mg/L
1157 | NWCA Intensification | 6/12/2012 | Riverine Swamp Forest | Pitt | Coastal Plain | 1157 - Upstream | Upstream | routine | direct grab | TKN | 2.2 | mg/L
1157 | NWCA Intensification | 6/25/2013 | Riverine Swamp Forest | Pitt | Coastal Plain | 1157 - Upstream | Upstream | routine | direct grab | TKN | 1.7 | mg/L
1157 | NWCA Intensification | 6/12/2012 | Riverine Swamp Forest | Pitt | Coastal Plain | 1157 - Upstream | Upstream | routine | direct grab | TOC | 41 | mg/L
1157 | NWCA Intensification | 3/21/2013 | Riverine Swamp Forest | Pitt | Coastal Plain | 1157 - Upstream | Upstream | routine | direct grab | TOC | 24 | mg/L
1157 | NWCA Intensification | 6/6/2012 | Riverine Swamp Forest | Pitt | Coastal Plain | 1157 - Upstream | Upstream | routine | direct grab | TOC | 21 | mg/L
1157 | NWCA Intensification | 6/25/2013 | Riverine Swamp Forest | Pitt | Coastal Plain | 1157 - Upstream | Upstream | routine | direct grab | TOC | 15 | mg/L
1157 | NWCA Intensification | 3/12/2012 | Riverine Swamp Forest | Pitt | Coastal Plain | 1157 - Upstream | Upstream | routine | direct grab | TOC | 7 | mg/L
1157 | NWCA Intensification | 3/21/2013 | Riverine Swamp Forest | Pitt | Coastal Plain | 1157 - Upstream | Upstream | routine | direct grab | TSS | 119 | mg/L
1157 | NWCA Intensification | 6/6/2012 | Riverine Swamp Forest | Pitt | Coastal Plain | 1157 - Upstream | Upstream | routine | direct grab | TSS | 56 | mg/L
1157 | NWCA Intensification | 6/12/2012 | Riverine Swamp Forest | Pitt | Coastal Plain | 1157 - Upstream | Upstream | routine | direct grab | TSS | 49 | mg/L
1157 | NWCA Intensification | 6/25/2013 | Riverine Swamp Forest | Pitt | Coastal Plain | 1157 - Upstream | Upstream | routine | direct grab | TSS | 14 | mg/L
1157 | NWCA Intensification | 3/12/2012 | Riverine Swamp Forest | Pitt | Coastal Plain | 1157 - Upstream | Upstream | routine | direct grab | TSS | 6.2 | mg/L | Nondetect
1157 | NWCA Intensification | 3/12/2012 | Riverine Swamp Forest | Pitt | Coastal Plain | 1157 - Upstream | Upstream | routine |  | Water, Temperature | 14.8 | oC |  | Algae light,leaf litter, low flow station near micro #1
1157 | NWCA Intensification | 3/21/2013 | Riverine Swamp Forest | Pitt | Coastal Plain | 1157 - Upstream | Upstream | routine | direct grab | Zinc | 29 | ug/L
1157 | NWCA Intensification | 3/12/2012 | Riverine Swamp Forest | Pitt | Coastal Plain | 1157 - Upstream | Upstream | routine | direct grab | Zinc | 10 | ug/L | Nondetect
1157 | NWCA Intensification | 6/6/2012 | Riverine Swamp Forest | Pitt | Coastal Plain | 1157 - Upstream | Upstream | routine | direct grab | Zinc | 10 | ug/L | Nondetect
1157 | NWCA Intensification | 6/12/2012 | Riverine Swamp Forest | Pitt | Coastal Plain | 1157 - Upstream | Upstream | routine | direct grab | Zinc | 10 | ug/L | Nondetect
1157 | NWCA Intensification | 6/25/2013 | Riverine Swamp Forest | Pitt | Coastal Plain | 1157 - Upstream | Upstream | routine | direct grab | Zinc | 21 | ug/L
1157 | NWCA Intensification | 6/6/2012 | Riverine Swamp Forest | Pitt | Coastal Plain | 1157 - Upstream | Upstream | routine |  | Air, Temperature | 20 | oC |  | algae bloom
1157 | NWCA Intensification | 6/6/2012 | Riverine Swamp Forest | Pitt | Coastal Plain | 1157 - Upstream | Upstream | routine |  | Dissolved Oxygen (%) | 42 | % |  | algae bloom
1157 | NWCA Intensification | 6/6/2012 | Riverine Swamp Forest | Pitt | Coastal Plain | 1157 - Upstream | Upstream | routine |  | Dissolved Oxygen (mg/L) | 3.6 | mg/L |  | algae bloom
1157 | NWCA Intensification | 6/6/2012 | Riverine Swamp Forest | Pitt | Coastal Plain | 1157 - Upstream | Upstream | routine |  | pH | 5.33 | S.U. |  | algae bloom
1157 | NWCA Intensification | 6/6/2012 | Riverine Swamp Forest | Pitt | Coastal Plain | 1157 - Upstream | Upstream | routine |  | Specific Conductivity | 115.3 | uS/cm |  | algae bloom
1159 | NWCA Intensification | 3/14/2013 | Riverine Swamp Forest | Duplin | Coastal Plain | 1159 - Downstream | Downstream | routine | direct grab | NO2+NO3 | 0.02 | mg/L | Nondetect
1159 | NWCA Intensification | 6/12/2013 | Riverine Swamp Forest | Duplin | Coastal Plain | 1159 - Downstream | Downstream | routine | direct grab | NO2+NO3 | 0.56 | mg/L
1159 | NWCA Intensification | 3/5/2012 | Riverine Swamp Forest | Duplin | Coastal Plain | 1159 - Downstream | Downstream | routine | direct grab | NO2+NO3 | 0.94 | mg/L
1159 | NWCA Intensification | 3/5/2012 | Riverine Swamp Forest | Duplin | Coastal Plain | 1159 - Downstream | Downstream | routine |  | Air, Temperature | 10 | oC |  | Leaf little, 8" deep, cloudy
1159 | NWCA Intensification | 3/14/2013 | Riverine Swamp Forest | Duplin | Coastal Plain | 1159 - Downstream | Downstream | routine | direct grab | Ammonia | 0.06 | mg/L
1159 | NWCA Intensification | 6/12/2013 | Riverine Swamp Forest | Duplin | Coastal Plain | 1159 - Downstream | Downstream | routine | direct grab | Ammonia | 0.04 | mg/L
1159 | NWCA Intensification | 3/5/2012 | Riverine Swamp Forest | Duplin | Coastal Plain | 1159 - Downstream | Downstream | routine | direct grab | Ammonia | 0.25 | mg/L
1159 | NWCA Intensification | 3/5/2012 | Riverine Swamp Forest | Duplin | Coastal Plain | 1159 - Downstream | Downstream | routine | direct grab | Copper | 15 | ug/L
1159 | NWCA Intensification | 6/12/2013 | Riverine Swamp Forest | Duplin | Coastal Plain | 1159 - Downstream | Downstream | routine | direct grab | Copper | 2.8 | ug/L
1159 | NWCA Intensification | 3/14/2013 | Riverine Swamp Forest | Duplin | Coastal Plain | 1159 - Downstream | Downstream | routine | direct grab | Copper | 2 | ug/L | Nondetect
1159 | NWCA Intensification | 3/5/2012 | Riverine Swamp Forest | Duplin | Coastal Plain | 1159 - Downstream | Downstream | routine |  | Dissolved Oxygen (%) | 81 | % |  | Leaf little, 8" deep, cloudy
1159 | NWCA Intensification | 3/5/2012 | Riverine Swamp Forest | Duplin | Coastal Plain | 1159 - Downstream | Downstream | routine |  | Dissolved Oxygen (mg/L) | 8.6 | mg/L |  | Leaf little, 8" deep, cloudy
1159 | NWCA Intensification | 6/12/2013 | Riverine Swamp Forest | Duplin | Coastal Plain | 1159 - Downstream | Downstream | routine | direct grab | DOC | 20 | mg/L
1159 | NWCA Intensification | 3/5/2012 | Riverine Swamp Forest | Duplin | Coastal Plain | 1159 - Downstream | Downstream | routine | direct grab | DOC | 23 | mg/L
1159 | NWCA Intensification | 3/14/2013 | Riverine Swamp Forest | Duplin | Coastal Plain | 1159 - Downstream | Downstream | routine | direct grab | DOC | 12 | mg/L
1159 | NWCA Intensification | 3/5/2012 | Riverine Swamp Forest | Duplin | Coastal Plain | 1159 - Downstream | Downstream | routine | direct grab | Fecal Colliform | 510 | cfu/100 ml
1159 | NWCA Intensification | 6/12/2013 | Riverine Swamp Forest | Duplin | Coastal Plain | 1159 - Downstream | Downstream | routine | direct grab | Fecal Colliform | 180 | cfu/100 ml
1159 | NWCA Intensification | 3/14/2013 | Riverine Swamp Forest | Duplin | Coastal Plain | 1159 - Downstream | Downstream | routine | direct grab | Fecal Colliform | 8 | cfu/100 ml
1159 | NWCA Intensification | 3/14/2013 | Riverine Swamp Forest | Duplin | Coastal Plain | 1159 - Downstream | Downstream | routine | direct grab | Lead | 3.1 | ug/L
1159 | NWCA Intensification | 3/5/2012 | Riverine Swamp Forest | Duplin | Coastal Plain | 1159 - Downstream | Downstream | routine | direct grab | Lead | 2 | ug/L | Nondetect
1159 | NWCA Intensification | 6/12/2013 | Riverine Swamp Forest | Duplin | Coastal Plain | 1159 - Downstream | Downstream | routine | direct grab | Lead | 2 | ug/L | Nondetect
1159 | NWCA Intensification | 3/5/2012 | Riverine Swamp Forest | Duplin | Coastal Plain | 1159 - Downstream | Downstream | routine |  | Water, Temperature | 12.7 | oC |  | Leaf little, 8" deep, cloudy
1159 | NWCA Intensification | 3/5/2012 | Riverine Swamp Forest | Duplin | Coastal Plain | 1159 - Downstream | Downstream | routine | direct grab | Zinc | 10 | ug/L | Nondetect
1159 | NWCA Intensification | 3/14/2013 | Riverine Swamp Forest | Duplin | Coastal Plain | 1159 - Downstream | Downstream | routine | direct grab | Zinc | 10 | ug/L | Nondetect
1159 | NWCA Intensification | 6/12/2013 | Riverine Swamp Forest | Duplin | Coastal Plain | 1159 - Downstream | Downstream | routine | direct grab | Zinc | 10 | ug/L | Nondetect
1159 | NWCA Intensification | 3/5/2012 | Riverine Swamp Forest | Duplin | Coastal Plain | 1159 - Downstream | Downstream | routine |  | pH | 5.93 | S.U. |  | Leaf little, 8" deep, cloudy
1159 | NWCA Intensification | 3/14/2013 | Riverine Swamp Forest | Duplin | Coastal Plain | 1159 - Downstream | Downstream | routine | direct grab | Phosphorus | 0.49 | mg/L
1159 | NWCA Intensification | 3/5/2012 | Riverine Swamp Forest | Duplin | Coastal Plain | 1159 - Downstream | Downstream | routine | direct grab | Phosphorus | 0.43 | mg/L
1159 | NWCA Intensification | 6/12/2013 | Riverine Swamp Forest | Duplin | Coastal Plain | 1159 - Downstream | Downstream | routine | direct grab | Phosphorus | 0.25 | mg/L
1159 | NWCA Intensification | 3/5/2012 | Riverine Swamp Forest | Duplin | Coastal Plain | 1159 - Downstream | Downstream | routine |  | Specific Conductivity | 126.2 | uS/cm |  | Leaf little, 8" deep, cloudy
1159 | NWCA Intensification | 3/14/2013 | Riverine Swamp Forest | Duplin | Coastal Plain | 1159 - Downstream | Downstream | routine | direct grab | TKN | 2.2 | mg/L
1159 | NWCA Intensification | 3/5/2012 | Riverine Swamp Forest | Duplin | Coastal Plain | 1159 - Downstream | Downstream | routine | direct grab | TKN | 1.8 | mg/L
1159 | NWCA Intensification | 6/12/2013 | Riverine Swamp Forest | Duplin | Coastal Plain | 1159 - Downstream | Downstream | routine | direct grab | TKN | 1 | mg/L
1159 | NWCA Intensification | 3/5/2012 | Riverine Swamp Forest | Duplin | Coastal Plain | 1159 - Downstream | Downstream | routine | direct grab | TOC | 24 | mg/L
1159 | NWCA Intensification | 6/12/2013 | Riverine Swamp Forest | Duplin | Coastal Plain | 1159 - Downstream | Downstream | routine | direct grab | TOC | 20 | mg/L
1159 | NWCA Intensification | 3/14/2013 | Riverine Swamp Forest | Duplin | Coastal Plain | 1159 - Downstream | Downstream | routine | direct grab | TOC | 44 | mg/L
1159 | NWCA Intensification | 3/14/2013 | Riverine Swamp Forest | Duplin | Coastal Plain | 1159 - Downstream | Downstream | routine | direct grab | TSS | 40 | mg/L
1159 | NWCA Intensification | 6/12/2013 | Riverine Swamp Forest | Duplin | Coastal Plain | 1159 - Downstream | Downstream | routine | direct grab | TSS | 6.2 | mg/L | Nondetect
1159 | NWCA Intensification | 3/5/2012 | Riverine Swamp Forest | Duplin | Coastal Plain | 1159 - Downstream | Downstream | routine | direct grab | TSS | 6.2 | mg/L | Nondetect
1159 | NWCA Intensification | 9/12/2012 | Riverine Swamp Forest | Duplin | Coastal Plain | 1159 - Upstream | Upstream | routine | direct grab | NO2+NO3 | 0.02 | mg/L | Nondetect
1159 | NWCA Intensification | 12/6/2012 | Riverine Swamp Forest | Duplin | Coastal Plain | 1159 - Upstream | Upstream | routine | direct grab | NO2+NO3 | 0.02 | mg/L | Nondetect
1159 | NWCA Intensification | 3/14/2013 | Riverine Swamp Forest | Duplin | Coastal Plain | 1159 - Upstream | Upstream | routine | direct grab | NO2+NO3 | 0.2 | mg/L
1159 | NWCA Intensification | 6/12/2013 | Riverine Swamp Forest | Duplin | Coastal Plain | 1159 - Upstream | Upstream | routine | direct grab | NO2+NO3 | 0.46 | mg/L
1159 | NWCA Intensification | 3/5/2012 | Riverine Swamp Forest | Duplin | Coastal Plain | 1159 - Upstream | Upstream | routine | direct grab | NO2+NO3 | 0.79 | mg/L
1159 | NWCA Intensification | 12/6/2012 | Riverine Swamp Forest | Duplin | Coastal Plain | 1159 - Upstream | Upstream | routine |  | Air, Temperature | 10 | oC |  | ~2-3" deep film on surface iron oxide bacteria present no plant emergents
1159 | NWCA Intensification | 3/5/2012 | Riverine Swamp Forest | Duplin | Coastal Plain | 1159 - Upstream | Upstream | routine |  | Air, Temperature | 10 | oC |  | Cloudy, little leaf litter, 8" deep
1159 | NWCA Intensification | 6/12/2013 | Riverine Swamp Forest | Duplin | Coastal Plain | 1159 - Upstream | Upstream | routine | direct grab | Ammonia | 0.05 | mg/L
1159 | NWCA Intensification | 3/14/2013 | Riverine Swamp Forest | Duplin | Coastal Plain | 1159 - Upstream | Upstream | routine | direct grab | Ammonia | 0.02 | mg/L
1159 | NWCA Intensification | 9/12/2012 | Riverine Swamp Forest | Duplin | Coastal Plain | 1159 - Upstream | Upstream | routine | direct grab | Ammonia | 0.36 | mg/L
1159 | NWCA Intensification | 3/5/2012 | Riverine Swamp Forest | Duplin | Coastal Plain | 1159 - Upstream | Upstream | routine | direct grab | Ammonia | 0.26 | mg/L
1159 | NWCA Intensification | 12/6/2012 | Riverine Swamp Forest | Duplin | Coastal Plain | 1159 - Upstream | Upstream | routine | direct grab | Ammonia | 0.2 | mg/L
1159 | NWCA Intensification | 9/12/2012 | Riverine Swamp Forest | Duplin | Coastal Plain | 1159 - Upstream | Upstream | routine | direct grab | Calcium | 32 | mg/L
1159 | NWCA Intensification | 6/12/2013 | Riverine Swamp Forest | Duplin | Coastal Plain | 1159 - Upstream | Upstream | routine | direct grab | Copper | 2.7 | ug/L
1159 | NWCA Intensification | 3/14/2013 | Riverine Swamp Forest | Duplin | Coastal Plain | 1159 - Upstream | Upstream | routine | direct grab | Copper | 2.2 | ug/L
1159 | NWCA Intensification | 12/6/2012 | Riverine Swamp Forest | Duplin | Coastal Plain | 1159 - Upstream | Upstream | routine | direct grab | Copper | 2 | ug/L | Nondetect
1159 | NWCA Intensification | 9/12/2012 | Riverine Swamp Forest | Duplin | Coastal Plain | 1159 - Upstream | Upstream | routine | direct grab | Copper | 2 | ug/L | Nondetect
1159 | NWCA Intensification | 3/5/2012 | Riverine Swamp Forest | Duplin | Coastal Plain | 1159 - Upstream | Upstream | routine | direct grab | Copper | 12 | ug/L
1159 | NWCA Intensification | 3/5/2012 | Riverine Swamp Forest | Duplin | Coastal Plain | 1159 - Upstream | Upstream | routine |  | Dissolved Oxygen (%) | 86 | % |  | Cloudy, little leaf litter, 8" deep
1159 | NWCA Intensification | 12/6/2012 | Riverine Swamp Forest | Duplin | Coastal Plain | 1159 - Upstream | Upstream | routine |  | Dissolved Oxygen (%) | 45 | % |  | ~2-3" deep film on surface iron oxide bacteria present no plant emergents
1159 | NWCA Intensification | 12/6/2012 | Riverine Swamp Forest | Duplin | Coastal Plain | 1159 - Upstream | Upstream | routine |  | Dissolved Oxygen (mg/L) | 5 | mg/L |  | ~2-3" deep film on surface iron oxide bacteria present no plant emergents
1159 | NWCA Intensification | 3/5/2012 | Riverine Swamp Forest | Duplin | Coastal Plain | 1159 - Upstream | Upstream | routine |  | Dissolved Oxygen (mg/L) | 9.2 | mg/L |  | Cloudy, little leaf litter, 8" deep
1159 | NWCA Intensification | 6/12/2013 | Riverine Swamp Forest | Duplin | Coastal Plain | 1159 - Upstream | Upstream | routine | direct grab | DOC | 22 | mg/L
1159 | NWCA Intensification | 3/5/2012 | Riverine Swamp Forest | Duplin | Coastal Plain | 1159 - Upstream | Upstream | routine | direct grab | DOC | 23 | mg/L
1159 | NWCA Intensification | 12/6/2012 | Riverine Swamp Forest | Duplin | Coastal Plain | 1159 - Upstream | Upstream | routine | direct grab | DOC | 23 | mg/L
1159 | NWCA Intensification | 9/12/2012 | Riverine Swamp Forest | Duplin | Coastal Plain | 1159 - Upstream | Upstream | routine | direct grab | DOC | 26 | mg/L
1159 | NWCA Intensification | 3/14/2013 | Riverine Swamp Forest | Duplin | Coastal Plain | 1159 - Upstream | Upstream | routine | direct grab | DOC | 13 | mg/L
1159 | NWCA Intensification | 6/12/2013 | Riverine Swamp Forest | Duplin | Coastal Plain | 1159 - Upstream | Upstream | routine | direct grab | Fecal Colliform | 250 | cfu/100 ml
1159 | NWCA Intensification | 3/5/2012 | Riverine Swamp Forest | Duplin | Coastal Plain | 1159 - Upstream | Upstream | routine | direct grab | Fecal Colliform | 770 | cfu/100 ml
1159 | NWCA Intensification | 9/12/2012 | Riverine Swamp Forest | Duplin | Coastal Plain | 1159 - Upstream | Upstream | routine | direct grab | Fecal Colliform | 700 | cfu/100 ml
1159 | NWCA Intensification | 3/14/2013 | Riverine Swamp Forest | Duplin | Coastal Plain | 1159 - Upstream | Upstream | routine | direct grab | Fecal Colliform | 77 | cfu/100 ml
1159 | NWCA Intensification | 12/6/2012 | Riverine Swamp Forest | Duplin | Coastal Plain | 1159 - Upstream | Upstream | routine | direct grab | Fecal Colliform | 38 | cfu/100 ml
1159 | NWCA Intensification | 3/14/2013 | Riverine Swamp Forest | Duplin | Coastal Plain | 1159 - Upstream | Upstream | routine | direct grab | Lead | 2 | ug/L | Nondetect
1159 | NWCA Intensification | 6/12/2013 | Riverine Swamp Forest | Duplin | Coastal Plain | 1159 - Upstream | Upstream | routine | direct grab | Lead | 2 | ug/L | Nondetect
1159 | NWCA Intensification | 12/6/2012 | Riverine Swamp Forest | Duplin | Coastal Plain | 1159 - Upstream | Upstream | routine | direct grab | Lead | 2 | ug/L | Nondetect
1159 | NWCA Intensification | 9/12/2012 | Riverine Swamp Forest | Duplin | Coastal Plain | 1159 - Upstream | Upstream | routine | direct grab | Lead | 2 | ug/L | Nondetect
1159 | NWCA Intensification | 3/5/2012 | Riverine Swamp Forest | Duplin | Coastal Plain | 1159 - Upstream | Upstream | routine | direct grab | Lead | 2 | ug/L | Nondetect
1159 | NWCA Intensification | 9/12/2012 | Riverine Swamp Forest | Duplin | Coastal Plain | 1159 - Upstream | Upstream | routine | direct grab | Magnesium | 2.8 | mg/L
1159 | NWCA Intensification | 3/5/2012 | Riverine Swamp Forest | Duplin | Coastal Plain | 1159 - Upstream | Upstream | routine |  | Water, Temperature | 12.3 | oC |  | Cloudy, little leaf litter, 8" deep
1159 | NWCA Intensification | 3/14/2013 | Riverine Swamp Forest | Duplin | Coastal Plain | 1159 - Upstream | Upstream | routine | direct grab | Zinc | 10 | ug/L | Nondetect
1159 | NWCA Intensification | 6/12/2013 | Riverine Swamp Forest | Duplin | Coastal Plain | 1159 - Upstream | Upstream | routine | direct grab | Zinc | 10 | ug/L | Nondetect
1159 | NWCA Intensification | 3/5/2012 | Riverine Swamp Forest | Duplin | Coastal Plain | 1159 - Upstream | Upstream | routine | direct grab | Zinc | 12 | ug/L
1159 | NWCA Intensification | 9/12/2012 | Riverine Swamp Forest | Duplin | Coastal Plain | 1159 - Upstream | Upstream | routine | direct grab | Zinc | 12 | ug/L
1159 | NWCA Intensification | 12/6/2012 | Riverine Swamp Forest | Duplin | Coastal Plain | 1159 - Upstream | Upstream | routine | direct grab | Zinc | 10 | ug/L | Nondetect
1159 | NWCA Intensification | 12/6/2012 | Riverine Swamp Forest | Duplin | Coastal Plain | 1159 - Upstream | Upstream | routine |  | pH | 5.66 | S.U. |  | ~2-3" deep film on surface iron oxide bacteria present no plant emergents
1159 | NWCA Intensification | 3/5/2012 | Riverine Swamp Forest | Duplin | Coastal Plain | 1159 - Upstream | Upstream | routine |  | pH | 5.87 | S.U. |  | Cloudy, little leaf litter, 8" deep
1159 | NWCA Intensification | 9/12/2012 | Riverine Swamp Forest | Duplin | Coastal Plain | 1159 - Upstream | Upstream | routine | direct grab | Phosphorus | 8 | mg/L
1159 | NWCA Intensification | 12/6/2012 | Riverine Swamp Forest | Duplin | Coastal Plain | 1159 - Upstream | Upstream | routine | direct grab | Phosphorus | 1 | mg/L
1159 | NWCA Intensification | 3/14/2013 | Riverine Swamp Forest | Duplin | Coastal Plain | 1159 - Upstream | Upstream | routine | direct grab | Phosphorus | 0.33 | mg/L
1159 | NWCA Intensification | 3/5/2012 | Riverine Swamp Forest | Duplin | Coastal Plain | 1159 - Upstream | Upstream | routine | direct grab | Phosphorus | 0.3 | mg/L
1159 | NWCA Intensification | 6/12/2013 | Riverine Swamp Forest | Duplin | Coastal Plain | 1159 - Upstream | Upstream | routine | direct grab | Phosphorus | 0.25 | mg/L
1159 | NWCA Intensification | 3/5/2012 | Riverine Swamp Forest | Duplin | Coastal Plain | 1159 - Upstream | Upstream | routine |  | Specific Conductivity | 114.3 | uS/cm |  | Cloudy, little leaf litter, 8" deep
1159 | NWCA Intensification | 12/6/2012 | Riverine Swamp Forest | Duplin | Coastal Plain | 1159 - Upstream | Upstream | routine |  | Specific Conductivity | 196 | uS/cm |  | ~2-3" deep film on surface iron oxide bacteria present no plant emergents
1159 | NWCA Intensification | 12/6/2012 | Riverine Swamp Forest | Duplin | Coastal Plain | 1159 - Upstream | Upstream | routine | direct grab | TKN | 2.9 | mg/L
1159 | NWCA Intensification | 9/12/2012 | Riverine Swamp Forest | Duplin | Coastal Plain | 1159 - Upstream | Upstream | routine | direct grab | TKN | 11 | mg/L
1159 | NWCA Intensification | 3/5/2012 | Riverine Swamp Forest | Duplin | Coastal Plain | 1159 - Upstream | Upstream | routine | direct grab | TKN | 1.8 | mg/L
1159 | NWCA Intensification | 3/14/2013 | Riverine Swamp Forest | Duplin | Coastal Plain | 1159 - Upstream | Upstream | routine | direct grab | TKN | 1.6 | mg/L
1159 | NWCA Intensification | 6/12/2013 | Riverine Swamp Forest | Duplin | Coastal Plain | 1159 - Upstream | Upstream | routine | direct grab | TKN | 1.2 | mg/L
1159 | NWCA Intensification | 9/12/2012 | Riverine Swamp Forest | Duplin | Coastal Plain | 1159 - Upstream | Upstream | routine | direct grab | TOC | 42 | mg/L
1159 | NWCA Intensification | 12/6/2012 | Riverine Swamp Forest | Duplin | Coastal Plain | 1159 - Upstream | Upstream | routine | direct grab | TOC | 31 | mg/L
1159 | NWCA Intensification | 3/14/2013 | Riverine Swamp Forest | Duplin | Coastal Plain | 1159 - Upstream | Upstream | routine | direct grab | TOC | 51 | mg/L
1159 | NWCA Intensification | 3/5/2012 | Riverine Swamp Forest | Duplin | Coastal Plain | 1159 - Upstream | Upstream | routine | direct grab | TOC | 25 | mg/L
1159 | NWCA Intensification | 6/12/2013 | Riverine Swamp Forest | Duplin | Coastal Plain | 1159 - Upstream | Upstream | routine | direct grab | TOC | 22 | mg/L
1159 | NWCA Intensification | 12/6/2012 | Riverine Swamp Forest | Duplin | Coastal Plain | 1159 - Upstream | Upstream | routine | direct grab | TSS | 18 | mg/L
1159 | NWCA Intensification | 9/12/2012 | Riverine Swamp Forest | Duplin | Coastal Plain | 1159 - Upstream | Upstream | routine | direct grab | TSS | 492 | mg/L
1159 | NWCA Intensification | 6/12/2013 | Riverine Swamp Forest | Duplin | Coastal Plain | 1159 - Upstream | Upstream | routine | direct grab | TSS | 6.2 | mg/L | Nondetect
1159 | NWCA Intensification | 3/5/2012 | Riverine Swamp Forest | Duplin | Coastal Plain | 1159 - Upstream | Upstream | routine | direct grab | TSS | 6.2 | mg/L | Nondetect
1159 | NWCA Intensification | 3/14/2013 | Riverine Swamp Forest | Duplin | Coastal Plain | 1159 - Upstream | Upstream | routine | direct grab | TSS | 288 | mg/L
1159 | NWCA Intensification | 12/6/2012 | Riverine Swamp Forest | Duplin | Coastal Plain | 1159 - Upstream | Upstream | routine |  | Water, Temperature | 12 | oC |  | ~2-3" deep film on surface iron oxide bacteria present no plant emergents
1159 | NWCA Intensification | 6/12/2012 | Riverine Swamp Forest | Duplin | Coastal Plain | 1159 - Upstream Alt. | Upstream | routine |  | Air, Temperature | 21 | oC |  | Clear ~3"-4" in depth, no leaf litter or emeragents
1159 | NWCA Intensification | 9/12/2012 | Riverine Swamp Forest | Duplin | Coastal Plain | 1159 - Upstream Alt. | Upstream | routine |  | Air, Temperature | 21.1 | oC |  | 1-2"deep iron oxide bacteria
1159 | NWCA Intensification | 6/12/2012 | Riverine Swamp Forest | Duplin | Coastal Plain | 1159 - Upstream Alt. | Upstream | routine |  | Dissolved Oxygen (%) | 17 | % |  | Clear ~3"-4" in depth, no leaf litter or emeragents
1159 | NWCA Intensification | 9/12/2012 | Riverine Swamp Forest | Duplin | Coastal Plain | 1159 - Upstream Alt. | Upstream | routine |  | Dissolved Oxygen (%) | 28.8 | % |  | 1-2"deep iron oxide bacteria
1159 | NWCA Intensification | 6/12/2012 | Riverine Swamp Forest | Duplin | Coastal Plain | 1159 - Upstream Alt. | Upstream | routine |  | Dissolved Oxygen (mg/L) | 1.5 | mg/L |  | Clear ~3"-4" in depth, no leaf litter or emeragents
1159 | NWCA Intensification | 9/12/2012 | Riverine Swamp Forest | Duplin | Coastal Plain | 1159 - Upstream Alt. | Upstream | routine |  | Dissolved Oxygen (mg/L) | 2.6 | mg/L |  | 1-2"deep iron oxide bacteria
1159 | NWCA Intensification | 9/12/2012 | Riverine Swamp Forest | Duplin | Coastal Plain | 1159 - Upstream Alt. | Upstream | routine |  | pH | 6.1 | S.U. |  | 1-2"deep iron oxide bacteria
1159 | NWCA Intensification | 6/12/2012 | Riverine Swamp Forest | Duplin | Coastal Plain | 1159 - Upstream Alt. | Upstream | routine |  | pH | 5.48 | S.U. |  | Clear ~3"-4" in depth, no leaf litter or emeragents
1159 | NWCA Intensification | 9/12/2012 | Riverine Swamp Forest | Duplin | Coastal Plain | 1159 - Upstream Alt. | Upstream | routine |  | Specific Conductivity | 135.1 | uS/cm |  | 1-2"deep iron oxide bacteria
1159 | NWCA Intensification | 6/12/2012 | Riverine Swamp Forest | Duplin | Coastal Plain | 1159 - Upstream Alt. | Upstream | routine |  | Specific Conductivity | 115.9 | uS/cm |  | Clear ~3"-4" in depth, no leaf litter or emeragents
1159 | NWCA Intensification | 9/12/2012 | Riverine Swamp Forest | Duplin | Coastal Plain | 1159 - Upstream Alt. | Upstream | routine |  | Water, Temperature | 18.2 | oC |  | 1-2"deep iron oxide bacteria
1159 | NWCA Intensification | 6/12/2012 | Riverine Swamp Forest | Duplin | Coastal Plain | 1159 - Upstream Alt. | Upstream | routine |  | Water, Temperature | 22.1 | oC |  | Clear ~3"-4" in depth, no leaf litter or emeragents
1161 | NWCA Intensification | 12/20/2016 | Riverine Swamp Forest | Nash | Coastal Plain | NSC_DN | Downstream | routine |  | Calcium | 14 | mg/L
1161 | NWCA Intensification | 12/20/2016 | Riverine Swamp Forest | Nash | Coastal Plain | NSC_DN | Downstream | routine |  | Copper | 2 | ug/L | Nondetect
1161 | NWCA Intensification | 12/20/2016 | Riverine Swamp Forest | Nash | Coastal Plain | NSC_DN | Downstream | routine |  | Iron | 1400 | ug/L
1161 | NWCA Intensification | 12/20/2016 | Riverine Swamp Forest | Nash | Coastal Plain | NSC_DN | Downstream | routine |  | Magnesium | 5.3 | mg/L
1161 | NWCA Intensification | 12/20/2016 | Riverine Swamp Forest | Nash | Coastal Plain | NSC_DN | Downstream | routine |  | Ammonia | 0.02 | mg/L as N | Nondetect
1161 | NWCA Intensification | 12/20/2016 | Riverine Swamp Forest | Nash | Coastal Plain | NSC_DN | Downstream | routine |  | NO2+NO3 | 0.02 | mg/L as N
1161 | NWCA Intensification | 12/20/2016 | Riverine Swamp Forest | Nash | Coastal Plain | NSC_DN | Downstream | routine |  | Lead | 2 | ug/L | Nondetect
1161 | NWCA Intensification | 12/20/2016 | Riverine Swamp Forest | Nash | Coastal Plain | NSC_DN | Downstream | routine |  | Phosphorus | 0.03 | mg/L as P
1161 | NWCA Intensification | 12/20/2016 | Riverine Swamp Forest | Nash | Coastal Plain | NSC_DN | Downstream | routine |  | TKN | 0.6 | mg/L as N
1161 | NWCA Intensification | 12/20/2016 | Riverine Swamp Forest | Nash | Coastal Plain | NSC_DN | Downstream | routine |  | TOC | 10 | mg/L
1161 | NWCA Intensification | 12/20/2016 | Riverine Swamp Forest | Nash | Coastal Plain | NSC_DN | Downstream | routine |  | Zinc | 10 | ug/L | Nondetect
1161 | NWCA Intensification | 12/20/2016 | Riverine Swamp Forest | Nash | Coastal Plain | NSC_DN | Downstream | routine |  | DOC | 9.7 | mg/L
1161 | NWCA Intensification | 7/1/2015 | Riverine Swamp Forest | Nash | Coastal Plain | NSC_DN | Downstream | routine |  | Calcium | 11 | mg/L
1161 | NWCA Intensification | 7/1/2015 | Riverine Swamp Forest | Nash | Coastal Plain | NSC_DN | Downstream | routine |  | Copper | 2 | ug/L | Nondetect
1161 | NWCA Intensification | 7/1/2015 | Riverine Swamp Forest | Nash | Coastal Plain | NSC_DN | Downstream | routine |  | Magnesium | 3.4 | mg/L
1161 | NWCA Intensification | 7/1/2015 | Riverine Swamp Forest | Nash | Coastal Plain | NSC_DN | Downstream | routine |  | Ammonia | 0.05 | mg/L as N
1161 | NWCA Intensification | 7/1/2015 | Riverine Swamp Forest | Nash | Coastal Plain | NSC_DN | Downstream | routine |  | NO2+NO3 | 0.02 | mg/L as N | Nondetect
1161 | NWCA Intensification | 7/1/2015 | Riverine Swamp Forest | Nash | Coastal Plain | NSC_DN | Downstream | routine |  | Lead | 2 | ug/L | Nondetect
1161 | NWCA Intensification | 7/1/2015 | Riverine Swamp Forest | Nash | Coastal Plain | NSC_DN | Downstream | routine |  | Phosphorus | 0.12 | mg/L as P
1161 | NWCA Intensification | 7/1/2015 | Riverine Swamp Forest | Nash | Coastal Plain | NSC_DN | Downstream | routine |  | TKN | 1.1 | mg/L as N
1161 | NWCA Intensification | 7/1/2015 | Riverine Swamp Forest | Nash | Coastal Plain | NSC_DN | Downstream | routine |  | TOC | 14 | mg/L
1161 | NWCA Intensification | 7/1/2015 | Riverine Swamp Forest | Nash | Coastal Plain | NSC_DN | Downstream | routine |  | Zinc | 10 | ug/L
1161 | NWCA Intensification | 7/1/2015 | Riverine Swamp Forest | Nash | Coastal Plain | NSC_DN | Downstream | routine |  | DOC | 12 | mg/L
1161 | NWCA Intensification | 12/14/2015 | Riverine Swamp Forest | Nash | Coastal Plain | NSC_DN | Downstream | routine |  | Calcium | 12 | mg/L
1161 | NWCA Intensification | 12/14/2015 | Riverine Swamp Forest | Nash | Coastal Plain | NSC_DN | Downstream | routine |  | Copper | 2 | ug/L | Nondetect
1161 | NWCA Intensification | 12/14/2015 | Riverine Swamp Forest | Nash | Coastal Plain | NSC_DN | Downstream | routine |  | Magnesium | 4.2 | mg/L
1161 | NWCA Intensification | 12/14/2015 | Riverine Swamp Forest | Nash | Coastal Plain | NSC_DN | Downstream | routine |  | Ammonia | 0.02 | mg/L as N | Nondetect
1161 | NWCA Intensification | 12/14/2015 | Riverine Swamp Forest | Nash | Coastal Plain | NSC_DN | Downstream | routine |  | NO2+NO3 | 0.02 | mg/L as N | Nondetect
1161 | NWCA Intensification | 12/14/2015 | Riverine Swamp Forest | Nash | Coastal Plain | NSC_DN | Downstream | routine |  | Lead | 2 | ug/L | Nondetect
1161 | NWCA Intensification | 12/14/2015 | Riverine Swamp Forest | Nash | Coastal Plain | NSC_DN | Downstream | routine |  | Phosphorus | 0.05 | mg/L as P
1161 | NWCA Intensification | 12/14/2015 | Riverine Swamp Forest | Nash | Coastal Plain | NSC_DN | Downstream | routine |  | TKN | 0.68 | mg/L as N
1161 | NWCA Intensification | 12/14/2015 | Riverine Swamp Forest | Nash | Coastal Plain | NSC_DN | Downstream | routine |  | TOC | 16 | mg/L
1161 | NWCA Intensification | 12/14/2015 | Riverine Swamp Forest | Nash | Coastal Plain | NSC_DN | Downstream | routine |  | Zinc | 10 | ug/L | Nondetect
1161 | NWCA Intensification | 12/14/2015 | Riverine Swamp Forest | Nash | Coastal Plain | NSC_DN | Downstream | routine |  | DOC | 12 | mg/L
1161 | NWCA Intensification | 6/23/2016 | Riverine Swamp Forest | Nash | Coastal Plain | NSC_DN | Downstream | routine |  | Calcium | 15 | mg/L
1161 | NWCA Intensification | 6/23/2016 | Riverine Swamp Forest | Nash | Coastal Plain | NSC_DN | Downstream | routine |  | Copper | 2 | ug/L | Nondetect
1161 | NWCA Intensification | 6/23/2016 | Riverine Swamp Forest | Nash | Coastal Plain | NSC_DN | Downstream | routine |  | Magnesium | 4.8 | mg/L
1161 | NWCA Intensification | 6/23/2016 | Riverine Swamp Forest | Nash | Coastal Plain | NSC_DN | Downstream | routine |  | Ammonia | 0.07 | mg/L as N
1161 | NWCA Intensification | 6/23/2016 | Riverine Swamp Forest | Nash | Coastal Plain | NSC_DN | Downstream | routine |  | NO2+NO3 | 0.02 | mg/L as N | Nondetect
1161 | NWCA Intensification | 6/23/2016 | Riverine Swamp Forest | Nash | Coastal Plain | NSC_DN | Downstream | routine |  | Lead | 2 | ug/L | Nondetect
1161 | NWCA Intensification | 6/23/2016 | Riverine Swamp Forest | Nash | Coastal Plain | NSC_DN | Downstream | routine |  | Phosphorus | 0.16 | mg/L as P
1161 | NWCA Intensification | 6/23/2016 | Riverine Swamp Forest | Nash | Coastal Plain | NSC_DN | Downstream | routine |  | TKN | 1.6 | mg/L as N
1161 | NWCA Intensification | 6/23/2016 | Riverine Swamp Forest | Nash | Coastal Plain | NSC_DN | Downstream | routine |  | TOC | 19 | mg/L
1161 | NWCA Intensification | 6/23/2016 | Riverine Swamp Forest | Nash | Coastal Plain | NSC_DN | Downstream | routine |  | Zinc | 10 | ug/L | Nondetect
1161 | NWCA Intensification | 6/23/2016 | Riverine Swamp Forest | Nash | Coastal Plain | NSC_DN | Downstream | routine |  | DOC | 18 | mg/L
1161 | NWCA Intensification | 12/20/2016 | Riverine Swamp Forest | Nash | Coastal Plain | NSC_DN | Downstream | routine |  | Specific Conductivity | 158 | uS/cm
1161 | NWCA Intensification | 12/20/2016 | Riverine Swamp Forest | Nash | Coastal Plain | NSC_DN | Downstream | routine |  | Dissolved Oxygen (mg/L) | 7.87 | mg/L
1161 | NWCA Intensification | 6/20/2017 | Riverine Swamp Forest | Nash | Coastal Plain | NSC_DN | Downstream | routine |  | Dissolved Oxygen (mg/L) | 5.54 | mg/L
1161 | NWCA Intensification | 6/23/2016 | Riverine Swamp Forest | Nash | Coastal Plain | NSC_DN | Downstream | routine |  | Dissolved Oxygen (mg/L) | 0.15 | mg/L
1161 | NWCA Intensification | 7/1/2015 | Riverine Swamp Forest | Nash | Coastal Plain | NSC_DN | Downstream | routine |  | Specific Conductivity | 102.8 | uS/cm
1161 | NWCA Intensification | 12/14/2015 | Riverine Swamp Forest | Nash | Coastal Plain | NSC_DN | Downstream | routine |  | Specific Conductivity | 127.7 | uS/cm
1161 | NWCA Intensification | 6/23/2016 | Riverine Swamp Forest | Nash | Coastal Plain | NSC_DN | Downstream | routine |  | Specific Conductivity | 162 | uS/cm
1161 | NWCA Intensification | 6/20/2017 | Riverine Swamp Forest | Nash | Coastal Plain | NSC_DN | Downstream | routine |  | Specific Conductivity | 71.3 | uS/cm
1161 | NWCA Intensification | 7/1/2015 | Riverine Swamp Forest | Nash | Coastal Plain | NSC_DN | Downstream | routine |  | pH | 6.46 | S.U.
1161 | NWCA Intensification | 12/14/2015 | Riverine Swamp Forest | Nash | Coastal Plain | NSC_DN | Downstream | routine |  | pH | 5.75 | S.U.
1161 | NWCA Intensification | 6/23/2016 | Riverine Swamp Forest | Nash | Coastal Plain | NSC_DN | Downstream | routine |  | pH | 6.49 | S.U.
1161 | NWCA Intensification | 6/20/2017 | Riverine Swamp Forest | Nash | Coastal Plain | NSC_DN | Downstream | routine |  | pH | 5.9 | S.U.
1161 | NWCA Intensification | 6/23/2016 | Riverine Swamp Forest | Nash | Coastal Plain | NSC_DN | Downstream | routine |  | Air, Temperature | 31.1 | oC
1161 | NWCA Intensification | 12/14/2015 | Riverine Swamp Forest | Nash | Coastal Plain | NSC_DN | Downstream | routine |  | Dissolved Oxygen (mg/L) | 3.01 | mg/L
1161 | NWCA Intensification | 12/20/2016 | Riverine Swamp Forest | Nash | Coastal Plain | NSC_DN | Downstream | routine |  | pH | 6.63 | S.U.
1161 | NWCA Intensification | 6/20/2017 | Riverine Swamp Forest | Nash | Coastal Plain | NSC_DN | Downstream | routine |  | Dissolved Oxygen (%) | 64.8 | %
1161 | NWCA Intensification | 12/20/2016 | Riverine Swamp Forest | Nash | Coastal Plain | NSC_DN | Downstream | routine |  | Air, Temperature | 7.2 | oC
1161 | NWCA Intensification | 12/14/2015 | Riverine Swamp Forest | Nash | Coastal Plain | NSC_DN | Downstream | routine |  | Dissolved Oxygen (%) | 28.7 | %
1161 | NWCA Intensification | 7/1/2015 | Riverine Swamp Forest | Nash | Coastal Plain | NSC_DN | Downstream | routine |  | Dissolved Oxygen (mg/L) | 5.1 | mg/L
1161 | NWCA Intensification | 12/20/2016 | Riverine Swamp Forest | Nash | Coastal Plain | NSC_DN | Downstream | routine |  | Dissolved Oxygen (%) | 63.5 | %
1161 | NWCA Intensification | 7/1/2015 | Riverine Swamp Forest | Nash | Coastal Plain | NSC_DN | Downstream | routine |  | Air, Temperature | 33.3 | oC
1161 | NWCA Intensification | 7/1/2015 | Riverine Swamp Forest | Nash | Coastal Plain | NSC_DN | Downstream | routine |  | Water, Temperature | 31.1 | oC
1161 | NWCA Intensification | 12/14/2015 | Riverine Swamp Forest | Nash | Coastal Plain | NSC_DN | Downstream | routine |  | Air, Temperature | 18.3 | oC
1161 | NWCA Intensification | 6/23/2016 | Riverine Swamp Forest | Nash | Coastal Plain | NSC_DN | Downstream | routine |  | Water, Temperature | 26.9 | oC
1161 | NWCA Intensification | 6/20/2017 | Riverine Swamp Forest | Nash | Coastal Plain | NSC_DN | Downstream | routine |  | Water, Temperature | 23 | oC
1161 | NWCA Intensification | 7/1/2015 | Riverine Swamp Forest | Nash | Coastal Plain | NSC_DN | Downstream | routine |  | Dissolved Oxygen (%) | 67.5 | %
1161 | NWCA Intensification | 12/20/2016 | Riverine Swamp Forest | Nash | Coastal Plain | NSC_DN | Downstream | routine |  | Water, Temperature | 6.6 | oC
1161 | NWCA Intensification | 6/20/2017 | Riverine Swamp Forest | Nash | Coastal Plain | NSC_DN | Downstream | routine |  | Air, Temperature | 24 | oC
1161 | NWCA Intensification | 12/14/2015 | Riverine Swamp Forest | Nash | Coastal Plain | NSC_DN | Downstream | routine |  | Water, Temperature | 13.6 | oC
1161 | NWCA Intensification | 6/23/2016 | Riverine Swamp Forest | Nash | Coastal Plain | NSC_DN | Downstream | routine |  | Dissolved Oxygen (%) | 1.8 | %
1161 | NWCA Intensification | 6/20/2017 | Riverine Swamp Forest | Nash | Coastal Plain | NSC_DN | Downstream | routine |  | Calcium | 6.8 | mg/L
1161 | NWCA Intensification | 6/20/2017 | Riverine Swamp Forest | Nash | Coastal Plain | NSC_DN | Downstream | routine |  | Copper | 4.2 | ug/L
1161 | NWCA Intensification | 6/20/2017 | Riverine Swamp Forest | Nash | Coastal Plain | NSC_DN | Downstream | routine |  | DOC | 17 | mg/L
1161 | NWCA Intensification | 6/20/2017 | Riverine Swamp Forest | Nash | Coastal Plain | NSC_DN | Downstream | routine |  | Iron | 3400 | ug/L
1161 | NWCA Intensification | 6/20/2017 | Riverine Swamp Forest | Nash | Coastal Plain | NSC_DN | Downstream | routine |  | Magnesium | 2.4 | mg/L
1161 | NWCA Intensification | 6/20/2017 | Riverine Swamp Forest | Nash | Coastal Plain | NSC_DN | Downstream | routine |  | Ammonia | 0.08 | mg/L as N
1161 | NWCA Intensification | 6/20/2017 | Riverine Swamp Forest | Nash | Coastal Plain | NSC_DN | Downstream | routine |  | NO2+NO3 | 0.15 | mg/L as N
1161 | NWCA Intensification | 6/20/2017 | Riverine Swamp Forest | Nash | Coastal Plain | NSC_DN | Downstream | routine |  | Lead | 3.5 | ug/L
1161 | NWCA Intensification | 6/20/2017 | Riverine Swamp Forest | Nash | Coastal Plain | NSC_DN | Downstream | routine |  | Phosphorus | 0.18 | mg/L as P
1161 | NWCA Intensification | 6/20/2017 | Riverine Swamp Forest | Nash | Coastal Plain | NSC_DN | Downstream | routine |  | TKN | 1.1 | mg/L as N
1161 | NWCA Intensification | 6/20/2017 | Riverine Swamp Forest | Nash | Coastal Plain | NSC_DN | Downstream | routine |  | TOC | 21 | mg/L
1161 | NWCA Intensification | 6/20/2017 | Riverine Swamp Forest | Nash | Coastal Plain | NSC_DN | Downstream | routine |  | Zinc | 14 | ug/L
1161 | NWCA Intensification | 6/20/2017 | Riverine Swamp Forest | Nash | Coastal Plain | NSC_DN | Downstream | routine |  | Sodium | 3.5 | mg/L
1161 | NWCA Intensification | 12/21/2017 | Riverine Swamp Forest | Nash | Coastal Plain | NSC_DN | Downstream | routine |  | Air, Temperature | 50 | oC
1161 | NWCA Intensification | 12/21/2017 | Riverine Swamp Forest | Nash | Coastal Plain | NSC_DN | Downstream | routine |  | Dissolved Oxygen (mg/L) | 4.4 | mg/L
1161 | NWCA Intensification | 12/21/2017 | Riverine Swamp Forest | Nash | Coastal Plain | NSC_DN | Downstream | routine |  | Dissolved Oxygen (%) | 36 | %
1161 | NWCA Intensification | 12/21/2017 | Riverine Swamp Forest | Nash | Coastal Plain | NSC_DN | Downstream | routine |  | pH | 5.71 | S.U.
1161 | NWCA Intensification | 12/21/2017 | Riverine Swamp Forest | Nash | Coastal Plain | NSC_DN | Downstream | routine |  | Specific Conductivity | 107 | uS/cm
1161 | NWCA Intensification | 12/21/2017 | Riverine Swamp Forest | Nash | Coastal Plain | NSC_DN | Downstream | routine |  | Water, Temperature | 7.3 | oC
1161 | NWCA Intensification | 12/13/2018 | Riverine Swamp Forest | Nash | Coastal Plain | NSC_DN | Downstream | routine |  | Air, Temperature | 12.8 | oC
1161 | NWCA Intensification | 12/13/2018 | Riverine Swamp Forest | Nash | Coastal Plain | NSC_DN | Downstream | routine |  | pH | 7.02 | S.U.
1161 | NWCA Intensification | 12/13/2018 | Riverine Swamp Forest | Nash | Coastal Plain | NSC_DN | Downstream | routine |  | Specific Conductivity | 80 | uS/cm
1161 | NWCA Intensification | 12/13/2018 | Riverine Swamp Forest | Nash | Coastal Plain | NSC_DN | Downstream | routine |  | Water, Temperature | 6.6 | oC
1161 | NWCA Intensification | 12/21/2017 | Riverine Swamp Forest | Nash | Coastal Plain | NSC_DN | Downstream | routine |  | DOC | 14 | mg/L
1161 | NWCA Intensification | 12/21/2017 | Riverine Swamp Forest | Nash | Coastal Plain | NSC_DN | Downstream | routine |  | TOC | 14 | mg/L
1161 | NWCA Intensification | 12/21/2017 | Riverine Swamp Forest | Nash | Coastal Plain | NSC_DN | Downstream | routine |  | Ammonia, total | 0.02 | mg/L | Nondetect
1161 | NWCA Intensification | 12/21/2017 | Riverine Swamp Forest | Nash | Coastal Plain | NSC_DN | Downstream | routine |  | Calcium, total | 8.5 | mg/L
1161 | NWCA Intensification | 12/21/2017 | Riverine Swamp Forest | Nash | Coastal Plain | NSC_DN | Downstream | routine |  | Copper, total | 3.5 | ug/L
1161 | NWCA Intensification | 12/21/2017 | Riverine Swamp Forest | Nash | Coastal Plain | NSC_DN | Downstream | routine |  | Lead, total | 2 | ug/L | Nondetect
1161 | NWCA Intensification | 12/21/2017 | Riverine Swamp Forest | Nash | Coastal Plain | NSC_DN | Downstream | routine |  | Magnesium, total | 3 | mg/L
1161 | NWCA Intensification | 12/21/2017 | Riverine Swamp Forest | Nash | Coastal Plain | NSC_DN | Downstream | routine |  | NO2+NO3, total | 0.02 | mg/L | Nondetect
1161 | NWCA Intensification | 12/21/2017 | Riverine Swamp Forest | Nash | Coastal Plain | NSC_DN | Downstream | routine |  | TKN, total | 0.74 | mg/L
1161 | NWCA Intensification | 12/21/2017 | Riverine Swamp Forest | Nash | Coastal Plain | NSC_DN | Downstream | routine |  | Total Phosphorus, total | 0.06 | mg/L
1161 | NWCA Intensification | 12/21/2017 | Riverine Swamp Forest | Nash | Coastal Plain | NSC_DN | Downstream | routine |  | Zinc, total | 15 | ug/L
1161 | NWCA Intensification | 12/20/2016 | Riverine Swamp Forest | Nash | Coastal Plain | NSC_UP | Upstream | routine |  | Calcium | 13 | mg/L
1161 | NWCA Intensification | 12/20/2016 | Riverine Swamp Forest | Nash | Coastal Plain | NSC_UP | Upstream | routine |  | Copper | 2 | ug/L | Nondetect
1161 | NWCA Intensification | 12/20/2016 | Riverine Swamp Forest | Nash | Coastal Plain | NSC_UP | Upstream | routine |  | Iron | 1600 | ug/L
1161 | NWCA Intensification | 12/20/2016 | Riverine Swamp Forest | Nash | Coastal Plain | NSC_UP | Upstream | routine |  | Magnesium | 4.8 | mg/L
1161 | NWCA Intensification | 12/20/2016 | Riverine Swamp Forest | Nash | Coastal Plain | NSC_UP | Upstream | routine |  | Ammonia | 0.02 | mg/L as N | Nondetect
1161 | NWCA Intensification | 12/20/2016 | Riverine Swamp Forest | Nash | Coastal Plain | NSC_UP | Upstream | routine |  | NO2+NO3 | 0.07 | mg/L as N
1161 | NWCA Intensification | 12/20/2016 | Riverine Swamp Forest | Nash | Coastal Plain | NSC_UP | Upstream | routine |  | Lead | 2 | ug/L | Nondetect
1161 | NWCA Intensification | 12/20/2016 | Riverine Swamp Forest | Nash | Coastal Plain | NSC_UP | Upstream | routine |  | Phosphorus | 0.03 | mg/L as P
1161 | NWCA Intensification | 12/20/2016 | Riverine Swamp Forest | Nash | Coastal Plain | NSC_UP | Upstream | routine |  | TKN | 0.56 | mg/L as N
1161 | NWCA Intensification | 12/20/2016 | Riverine Swamp Forest | Nash | Coastal Plain | NSC_UP | Upstream | routine |  | TOC | 9.8 | mg/L
1161 | NWCA Intensification | 12/20/2016 | Riverine Swamp Forest | Nash | Coastal Plain | NSC_UP | Upstream | routine |  | Zinc | 10 | ug/L | Nondetect
1161 | NWCA Intensification | 12/20/2016 | Riverine Swamp Forest | Nash | Coastal Plain | NSC_UP | Upstream | routine |  | DOC | 9.4 | mg/L
1161 | NWCA Intensification | 12/14/2015 | Riverine Swamp Forest | Nash | Coastal Plain | NSC_UP | Upstream | routine |  | Calcium | 12 | mg/L
1161 | NWCA Intensification | 12/14/2015 | Riverine Swamp Forest | Nash | Coastal Plain | NSC_UP | Upstream | routine |  | Copper | 2 | ug/L | Nondetect
1161 | NWCA Intensification | 12/14/2015 | Riverine Swamp Forest | Nash | Coastal Plain | NSC_UP | Upstream | routine |  | Magnesium | 4.4 | mg/L
1161 | NWCA Intensification | 12/14/2015 | Riverine Swamp Forest | Nash | Coastal Plain | NSC_UP | Upstream | routine |  | Ammonia | 0.02 | mg/L as N
1161 | NWCA Intensification | 12/14/2015 | Riverine Swamp Forest | Nash | Coastal Plain | NSC_UP | Upstream | routine |  | NO2+NO3 | 0.02 | mg/L as N
1161 | NWCA Intensification | 12/14/2015 | Riverine Swamp Forest | Nash | Coastal Plain | NSC_UP | Upstream | routine |  | Lead | 2 | ug/L | Nondetect
1161 | NWCA Intensification | 12/14/2015 | Riverine Swamp Forest | Nash | Coastal Plain | NSC_UP | Upstream | routine |  | Phosphorus | 0.05 | mg/L as P
1161 | NWCA Intensification | 12/14/2015 | Riverine Swamp Forest | Nash | Coastal Plain | NSC_UP | Upstream | routine |  | TKN | 0.63 | mg/L as N
1161 | NWCA Intensification | 12/14/2015 | Riverine Swamp Forest | Nash | Coastal Plain | NSC_UP | Upstream | routine |  | TOC | 14 | mg/L
1161 | NWCA Intensification | 12/14/2015 | Riverine Swamp Forest | Nash | Coastal Plain | NSC_UP | Upstream | routine |  | Zinc | 10 | ug/L | Nondetect
1161 | NWCA Intensification | 12/14/2015 | Riverine Swamp Forest | Nash | Coastal Plain | NSC_UP | Upstream | routine |  | DOC | 14 | mg/L
1161 | NWCA Intensification | 12/20/2016 | Riverine Swamp Forest | Nash | Coastal Plain | NSC_UP | Upstream | routine |  | pH | 6.52 | S.U.
1161 | NWCA Intensification | 12/14/2015 | Riverine Swamp Forest | Nash | Coastal Plain | NSC_UP | Upstream | routine |  | Dissolved Oxygen (mg/L) | 4.79 | mg/L
1161 | NWCA Intensification | 6/20/2017 | Riverine Swamp Forest | Nash | Coastal Plain | NSC_UP | Upstream | routine |  | Dissolved Oxygen (mg/L) | 6.1 | mg/L
1161 | NWCA Intensification | 12/14/2015 | Riverine Swamp Forest | Nash | Coastal Plain | NSC_UP | Upstream | routine |  | Specific Conductivity | 131.3 | uS/cm
1161 | NWCA Intensification | 12/20/2016 | Riverine Swamp Forest | Nash | Coastal Plain | NSC_UP | Upstream | routine |  | Specific Conductivity | 145.5 | uS/cm
1161 | NWCA Intensification | 12/14/2015 | Riverine Swamp Forest | Nash | Coastal Plain | NSC_UP | Upstream | routine |  | pH | 5.75 | S.U.
1161 | NWCA Intensification | 6/20/2017 | Riverine Swamp Forest | Nash | Coastal Plain | NSC_UP | Upstream | routine |  | Water, Temperature | 23 | oC
1161 | NWCA Intensification | 6/20/2017 | Riverine Swamp Forest | Nash | Coastal Plain | NSC_UP | Upstream | routine |  | pH | 6.02 | S.U.
1161 | NWCA Intensification | 6/20/2017 | Riverine Swamp Forest | Nash | Coastal Plain | NSC_UP | Upstream | routine |  | Specific Conductivity | 71.8 | uS/cm
1161 | NWCA Intensification | 12/14/2015 | Riverine Swamp Forest | Nash | Coastal Plain | NSC_UP | Upstream | routine |  | Dissolved Oxygen (%) | 45.6 | %
1161 | NWCA Intensification | 12/20/2016 | Riverine Swamp Forest | Nash | Coastal Plain | NSC_UP | Upstream | routine |  | Water, Temperature | 7.3 | oC
1161 | NWCA Intensification | 12/20/2016 | Riverine Swamp Forest | Nash | Coastal Plain | NSC_UP | Upstream | routine |  | Air, Temperature | 7.2 | oC
1161 | NWCA Intensification | 12/14/2015 | Riverine Swamp Forest | Nash | Coastal Plain | NSC_UP | Upstream | routine |  | Water, Temperature | 13.6 | oC
1161 | NWCA Intensification | 12/14/2015 | Riverine Swamp Forest | Nash | Coastal Plain | NSC_UP | Upstream | routine |  | Air, Temperature | 18.3 | oC
1161 | NWCA Intensification | 6/20/2017 | Riverine Swamp Forest | Nash | Coastal Plain | NSC_UP | Upstream | routine |  | Dissolved Oxygen (%) | 71.4 | %
1161 | NWCA Intensification | 12/20/2016 | Riverine Swamp Forest | Nash | Coastal Plain | NSC_UP | Upstream | routine |  | Dissolved Oxygen (%) | 74.9 | %
1161 | NWCA Intensification | 12/20/2016 | Riverine Swamp Forest | Nash | Coastal Plain | NSC_UP | Upstream | routine |  | Dissolved Oxygen (mg/L) | 9.1 | mg/L
1161 | NWCA Intensification | 6/20/2017 | Riverine Swamp Forest | Nash | Coastal Plain | NSC_UP | Upstream | routine |  | Air, Temperature | 24 | oC
1161 | NWCA Intensification | 6/20/2017 | Riverine Swamp Forest | Nash | Coastal Plain | NSC_UP | Upstream | routine |  | Calcium | 6.9 | mg/L
1161 | NWCA Intensification | 6/20/2017 | Riverine Swamp Forest | Nash | Coastal Plain | NSC_UP | Upstream | routine |  | Copper | 3 | ug/L
1161 | NWCA Intensification | 6/20/2017 | Riverine Swamp Forest | Nash | Coastal Plain | NSC_UP | Upstream | routine |  | DOC | 17 | mg/L
1161 | NWCA Intensification | 6/20/2017 | Riverine Swamp Forest | Nash | Coastal Plain | NSC_UP | Upstream | routine |  | Iron | 3400 | ug/L
1161 | NWCA Intensification | 6/20/2017 | Riverine Swamp Forest | Nash | Coastal Plain | NSC_UP | Upstream | routine |  | Magnesium | 2.4 | mg/L
1161 | NWCA Intensification | 6/20/2017 | Riverine Swamp Forest | Nash | Coastal Plain | NSC_UP | Upstream | routine |  | Ammonia | 0.06 | mg/L as N
1161 | NWCA Intensification | 6/20/2017 | Riverine Swamp Forest | Nash | Coastal Plain | NSC_UP | Upstream | routine |  | NO2+NO3 | 0.16 | mg/L as N
1161 | NWCA Intensification | 6/20/2017 | Riverine Swamp Forest | Nash | Coastal Plain | NSC_UP | Upstream | routine |  | Lead | 2.4 | ug/L
1161 | NWCA Intensification | 6/20/2017 | Riverine Swamp Forest | Nash | Coastal Plain | NSC_UP | Upstream | routine |  | Phosphorus | 0.17 | mg/L as P
1161 | NWCA Intensification | 6/20/2017 | Riverine Swamp Forest | Nash | Coastal Plain | NSC_UP | Upstream | routine |  | TKN | 1.1 | mg/L as N
1161 | NWCA Intensification | 6/20/2017 | Riverine Swamp Forest | Nash | Coastal Plain | NSC_UP | Upstream | routine |  | TOC | 19 | mg/L
1161 | NWCA Intensification | 6/20/2017 | Riverine Swamp Forest | Nash | Coastal Plain | NSC_UP | Upstream | routine |  | Zinc | 10 | ug/L | Nondetect
1161 | NWCA Intensification | 6/20/2017 | Riverine Swamp Forest | Nash | Coastal Plain | NSC_UP | Upstream | routine |  | Sodium | 3.4 | mg/L
1161 | NWCA Intensification | 12/21/2017 | Riverine Swamp Forest | Nash | Coastal Plain | NSC_UP | Upstream | routine |  | Air, Temperature | 50 | oC
1161 | NWCA Intensification | 12/21/2017 | Riverine Swamp Forest | Nash | Coastal Plain | NSC_UP | Upstream | routine |  | Dissolved Oxygen (mg/L) | 7.3 | mg/L
1161 | NWCA Intensification | 12/21/2017 | Riverine Swamp Forest | Nash | Coastal Plain | NSC_UP | Upstream | routine |  | Dissolved Oxygen (%) | 58 | %
1161 | NWCA Intensification | 12/21/2017 | Riverine Swamp Forest | Nash | Coastal Plain | NSC_UP | Upstream | routine |  | pH | 6.31 | S.U.
1161 | NWCA Intensification | 12/21/2017 | Riverine Swamp Forest | Nash | Coastal Plain | NSC_UP | Upstream | routine |  | Specific Conductivity | 140 | uS/cm
1161 | NWCA Intensification | 12/21/2017 | Riverine Swamp Forest | Nash | Coastal Plain | NSC_UP | Upstream | routine |  | Water, Temperature | 6.2 | oC
1161 | NWCA Intensification | 12/13/2018 | Riverine Swamp Forest | Nash | Coastal Plain | NSC_UP | Upstream | routine |  | Air, Temperature | 12.8 | oC
1161 | NWCA Intensification | 12/13/2018 | Riverine Swamp Forest | Nash | Coastal Plain | NSC_UP | Upstream | routine |  | pH | 6.85 | S.U.
1161 | NWCA Intensification | 12/13/2018 | Riverine Swamp Forest | Nash | Coastal Plain | NSC_UP | Upstream | routine |  | Specific Conductivity | 83 | uS/cm
1161 | NWCA Intensification | 12/13/2018 | Riverine Swamp Forest | Nash | Coastal Plain | NSC_UP | Upstream | routine |  | Water, Temperature | 5.5 | oC
1161 | NWCA Intensification | 12/21/2017 | Riverine Swamp Forest | Nash | Coastal Plain | NSC_UP | Upstream | routine |  | Calcium | 12 | mg/L
1161 | NWCA Intensification | 12/21/2017 | Riverine Swamp Forest | Nash | Coastal Plain | NSC_UP | Upstream | routine |  | Copper | 2 | ug/L | Nondetect
1161 | NWCA Intensification | 12/21/2017 | Riverine Swamp Forest | Nash | Coastal Plain | NSC_UP | Upstream | routine |  | DOC | 9.7 | mg/L
1161 | NWCA Intensification | 12/21/2017 | Riverine Swamp Forest | Nash | Coastal Plain | NSC_UP | Upstream | routine |  | Lead | 2 | ug/L | Nondetect
1161 | NWCA Intensification | 12/21/2017 | Riverine Swamp Forest | Nash | Coastal Plain | NSC_UP | Upstream | routine |  | Magnesium | 4.7 | mg/L
1161 | NWCA Intensification | 12/21/2017 | Riverine Swamp Forest | Nash | Coastal Plain | NSC_UP | Upstream | routine |  | TOC | 8.9 | mg/L
1161 | NWCA Intensification | 12/21/2017 | Riverine Swamp Forest | Nash | Coastal Plain | NSC_UP | Upstream | routine |  | Zinc | 10 | ug/L | Nondetect
1161 | NWCA Intensification | 12/21/2017 | Riverine Swamp Forest | Nash | Coastal Plain | NSC_UP | Upstream | routine |  | Ammonia, total | 0.02 | mg/L | Nondetect
1161 | NWCA Intensification | 12/21/2017 | Riverine Swamp Forest | Nash | Coastal Plain | NSC_UP | Upstream | routine |  | Calcium, total | 12 | mg/L
1161 | NWCA Intensification | 12/21/2017 | Riverine Swamp Forest | Nash | Coastal Plain | NSC_UP | Upstream | routine |  | Copper, total | 2 | ug/L | Nondetect
1161 | NWCA Intensification | 12/21/2017 | Riverine Swamp Forest | Nash | Coastal Plain | NSC_UP | Upstream | routine |  | Lead, total | 2 | ug/L | Nondetect
1161 | NWCA Intensification | 12/21/2017 | Riverine Swamp Forest | Nash | Coastal Plain | NSC_UP | Upstream | routine |  | Magnesium, total | 4.8 | mg/L
1161 | NWCA Intensification | 12/21/2017 | Riverine Swamp Forest | Nash | Coastal Plain | NSC_UP | Upstream | routine |  | NO2+NO3, total | 0.02 | mg/L
1161 | NWCA Intensification | 12/21/2017 | Riverine Swamp Forest | Nash | Coastal Plain | NSC_UP | Upstream | routine |  | TKN, total | 0.59 | mg/L
1161 | NWCA Intensification | 12/21/2017 | Riverine Swamp Forest | Nash | Coastal Plain | NSC_UP | Upstream | routine |  | Total Phosphorus, total | 0.05 | mg/L
1161 | NWCA Intensification | 12/21/2017 | Riverine Swamp Forest | Nash | Coastal Plain | NSC_UP | Upstream | routine |  | Zinc, total | 10 | ug/L | Nondetect
1161 | NWCA Intensification | 3/20/2012 | Riverine Swamp Forest | Nash | Coastal Plain | 1161 - Downstream | Downstream | routine | direct grab | NO2+NO3 | 0.02 | mg/L | Nondetect
1161 | NWCA Intensification | 3/20/2012 | Riverine Swamp Forest | Nash | Coastal Plain | 1161 - Downstream | Downstream | routine |  | Air, Temperature | 24 | oC |  | Algae, emergents, parrot feathers, lizard tail
1161 | NWCA Intensification | 8/29/2012 | Riverine Swamp Forest | Nash | Coastal Plain | 1161 - Downstream | Downstream | routine |  | Air, Temperature | 26.7 | oC |  | Cloudy tannic few plant emergents noleaf litter ~6"- 8"deep
1161 | NWCA Intensification | 12/4/2012 | Riverine Swamp Forest | Nash | Coastal Plain | 1161 - Downstream | Downstream | routine |  | Air, Temperature | 17.8 | oC |  | ~7-8" Algae film trash bottles no flow present slight plant plant emergents
1161 | NWCA Intensification | 3/20/2012 | Riverine Swamp Forest | Nash | Coastal Plain | 1161 - Downstream | Downstream | routine | direct grab | Ammonia | 0.02 | mg/L | Nondetect
1161 | NWCA Intensification | 3/20/2012 | Riverine Swamp Forest | Nash | Coastal Plain | 1161 - Downstream | Downstream | routine | direct grab | Copper | 2 | ug/L | Nondetect
1161 | NWCA Intensification | 3/20/2012 | Riverine Swamp Forest | Nash | Coastal Plain | 1161 - Downstream | Downstream | routine |  | Dissolved Oxygen (%) | 48 | % |  | Algae, emergents, parrot feathers, lizard tail
1161 | NWCA Intensification | 8/29/2012 | Riverine Swamp Forest | Nash | Coastal Plain | 1161 - Downstream | Downstream | routine |  | Dissolved Oxygen (%) | 15.8 | % |  | Cloudy tannic few plant emergents noleaf litter ~6"- 8"deep
1161 | NWCA Intensification | 12/4/2012 | Riverine Swamp Forest | Nash | Coastal Plain | 1161 - Downstream | Downstream | routine |  | Dissolved Oxygen (%) | 46 | % |  | ~7-8" Algae film trash bottles no flow present slight plant plant emergents
1161 | NWCA Intensification | 3/20/2012 | Riverine Swamp Forest | Nash | Coastal Plain | 1161 - Downstream | Downstream | routine |  | Dissolved Oxygen (mg/L) | 4.7 | mg/L |  | Algae, emergents, parrot feathers, lizard tail
1161 | NWCA Intensification | 8/29/2012 | Riverine Swamp Forest | Nash | Coastal Plain | 1161 - Downstream | Downstream | routine |  | Dissolved Oxygen (mg/L) | 0.83 | mg/L |  | Cloudy tannic few plant emergents noleaf litter ~6"- 8"deep
1161 | NWCA Intensification | 12/4/2012 | Riverine Swamp Forest | Nash | Coastal Plain | 1161 - Downstream | Downstream | routine |  | Dissolved Oxygen (mg/L) | 6.5 | mg/L |  | ~7-8" Algae film trash bottles no flow present slight plant plant emergents
1161 | NWCA Intensification | 3/20/2012 | Riverine Swamp Forest | Nash | Coastal Plain | 1161 - Downstream | Downstream | routine | direct grab | DOC | 27 | mg/L
1161 | NWCA Intensification | 3/20/2012 | Riverine Swamp Forest | Nash | Coastal Plain | 1161 - Downstream | Downstream | routine | direct grab | Fecal Colliform | 1 | cfu/100 ml
1161 | NWCA Intensification | 3/20/2012 | Riverine Swamp Forest | Nash | Coastal Plain | 1161 - Downstream | Downstream | routine | direct grab | Lead | 2 | ug/L | Nondetect
1161 | NWCA Intensification | 12/4/2012 | Riverine Swamp Forest | Nash | Coastal Plain | 1161 - Downstream | Downstream | routine |  | Water, Temperature | 12.4 | oC |  | ~7-8" Algae film trash bottles no flow present slight plant plant emergents
1161 | NWCA Intensification | 3/20/2012 | Riverine Swamp Forest | Nash | Coastal Plain | 1161 - Downstream | Downstream | routine | direct grab | Zinc | 14 | ug/L
1161 | NWCA Intensification | 12/4/2012 | Riverine Swamp Forest | Nash | Coastal Plain | 1161 - Downstream | Downstream | routine |  | pH | 5.7 | S.U. |  | ~7-8" Algae film trash bottles no flow present slight plant plant emergents
1161 | NWCA Intensification | 3/20/2012 | Riverine Swamp Forest | Nash | Coastal Plain | 1161 - Downstream | Downstream | routine |  | pH | 6.43 | S.U. |  | Algae, emergents, parrot feathers, lizard tail
1161 | NWCA Intensification | 8/29/2012 | Riverine Swamp Forest | Nash | Coastal Plain | 1161 - Downstream | Downstream | routine |  | pH | 5.85 | S.U. |  | Cloudy tannic few plant emergents noleaf litter ~6"- 8"deep
1161 | NWCA Intensification | 3/20/2012 | Riverine Swamp Forest | Nash | Coastal Plain | 1161 - Downstream | Downstream | routine | direct grab | Phosphorus | 0.12 | mg/L
1161 | NWCA Intensification | 12/4/2012 | Riverine Swamp Forest | Nash | Coastal Plain | 1161 - Downstream | Downstream | routine |  | Specific Conductivity | 148.6 | uS/cm |  | ~7-8" Algae film trash bottles no flow present slight plant plant emergents
1161 | NWCA Intensification | 8/29/2012 | Riverine Swamp Forest | Nash | Coastal Plain | 1161 - Downstream | Downstream | routine |  | Specific Conductivity | 119.8 | uS/cm |  | Cloudy tannic few plant emergents noleaf litter ~6"- 8"deep
1161 | NWCA Intensification | 3/20/2012 | Riverine Swamp Forest | Nash | Coastal Plain | 1161 - Downstream | Downstream | routine |  | Specific Conductivity | 159.6 | uS/cm |  | Algae, emergents, parrot feathers, lizard tail
1161 | NWCA Intensification | 3/20/2012 | Riverine Swamp Forest | Nash | Coastal Plain | 1161 - Downstream | Downstream | routine | direct grab | TKN | 1.2 | mg/L
1161 | NWCA Intensification | 3/20/2012 | Riverine Swamp Forest | Nash | Coastal Plain | 1161 - Downstream | Downstream | routine | direct grab | TOC | 33 | mg/L
1161 | NWCA Intensification | 3/20/2012 | Riverine Swamp Forest | Nash | Coastal Plain | 1161 - Downstream | Downstream | routine | direct grab | TSS | 20 | mg/L
1161 | NWCA Intensification | 3/20/2012 | Riverine Swamp Forest | Nash | Coastal Plain | 1161 - Downstream | Downstream | routine |  | Water, Temperature | 18.7 | oC |  | Algae, emergents, parrot feathers, lizard tail
1161 | NWCA Intensification | 8/29/2012 | Riverine Swamp Forest | Nash | Coastal Plain | 1161 - Downstream | Downstream | routine |  | Water, Temperature | 24.7 | oC |  | Cloudy tannic few plant emergents noleaf litter ~6"- 8"deep
1161 | NWCA Intensification | 6/14/2012 | Riverine Swamp Forest | Nash | Coastal Plain | 1161 - Downstream Alt. | Downstream | routine |  | Air, Temperature | 21 | oC |  | 1"-2", slight algae, no emergance, alt. small hole ~150' from wellhead
1161 | NWCA Intensification | 6/14/2012 | Riverine Swamp Forest | Nash | Coastal Plain | 1161 - Downstream Alt. | Downstream | routine |  | Dissolved Oxygen (%) | 15 | % |  | 1"-2", slight algae, no emergance, alt. small hole ~150' from wellhead
1161 | NWCA Intensification | 6/14/2012 | Riverine Swamp Forest | Nash | Coastal Plain | 1161 - Downstream Alt. | Downstream | routine |  | Dissolved Oxygen (mg/L) | 1.3 | mg/L |  | 1"-2", slight algae, no emergance, alt. small hole ~150' from wellhead
1161 | NWCA Intensification | 6/14/2012 | Riverine Swamp Forest | Nash | Coastal Plain | 1161 - Downstream Alt. | Downstream | routine |  | pH | 6.14 | S.U. |  | 1"-2", slight algae, no emergance, alt. small hole ~150' from wellhead
1161 | NWCA Intensification | 6/14/2012 | Riverine Swamp Forest | Nash | Coastal Plain | 1161 - Downstream Alt. | Downstream | routine |  | Specific Conductivity | 116.5 | uS/cm |  | 1"-2", slight algae, no emergance, alt. small hole ~150' from wellhead
1161 | NWCA Intensification | 6/14/2012 | Riverine Swamp Forest | Nash | Coastal Plain | 1161 - Downstream Alt. | Downstream | routine |  | Water, Temperature | 25.8 | oC |  | 1"-2", slight algae, no emergance, alt. small hole ~150' from wellhead
1161 | NWCA Intensification | 8/29/2012 | Riverine Swamp Forest | Nash | Coastal Plain | 1161 - Upstream | Upstream | routine |  | Air, Temperature | 26.7 | oC |  | Cloudy tannic few plant emergents noleaf litter ~6"- 8"deep
1161 | NWCA Intensification | 3/20/2012 | Riverine Swamp Forest | Nash | Coastal Plain | 1161 - Upstream | Upstream | routine | direct grab | NO2+NO3 | 0.02 | mg/L | Nondetect
1161 | NWCA Intensification | 3/21/2013 | Riverine Swamp Forest | Nash | Coastal Plain | 1161 - Upstream | Upstream | routine | direct grab | NO2+NO3 | 0.02 | mg/L | Nondetect
1161 | NWCA Intensification | 6/25/2013 | Riverine Swamp Forest | Nash | Coastal Plain | 1161 - Upstream | Upstream | routine | direct grab | NO2+NO3 | 0.07 | mg/L
1161 | NWCA Intensification | 3/20/2012 | Riverine Swamp Forest | Nash | Coastal Plain | 1161 - Upstream | Upstream | routine |  | Air, Temperature | 23 | oC |  | Algae, turbid, parrot feather,high side of beaver dam
1161 | NWCA Intensification | 12/4/2012 | Riverine Swamp Forest | Nash | Coastal Plain | 1161 - Upstream | Upstream | routine |  | Air, Temperature | 17.8 | oC |  | ~4-5" deep algea film on surface clear slight iron oxide bacteria heavy leaf litter no flow present no plant emergents
1161 | NWCA Intensification | 3/21/2013 | Riverine Swamp Forest | Nash | Coastal Plain | 1161 - Upstream | Upstream | routine | direct grab | Ammonia | 0.02 | mg/L | Nondetect
1161 | NWCA Intensification | 6/25/2013 | Riverine Swamp Forest | Nash | Coastal Plain | 1161 - Upstream | Upstream | routine | direct grab | Ammonia | 0.14 | mg/L
1161 | NWCA Intensification | 3/20/2012 | Riverine Swamp Forest | Nash | Coastal Plain | 1161 - Upstream | Upstream | routine | direct grab | Ammonia | 0.02 | mg/L | Nondetect
1161 | NWCA Intensification | 6/25/2013 | Riverine Swamp Forest | Nash | Coastal Plain | 1161 - Upstream | Upstream | routine | direct grab | Copper | 2 | ug/L | Nondetect
1161 | NWCA Intensification | 3/21/2013 | Riverine Swamp Forest | Nash | Coastal Plain | 1161 - Upstream | Upstream | routine | direct grab | Copper | 2 | ug/L | Nondetect
1161 | NWCA Intensification | 3/20/2012 | Riverine Swamp Forest | Nash | Coastal Plain | 1161 - Upstream | Upstream | routine | direct grab | Copper | 2 | ug/L | Nondetect
1161 | NWCA Intensification | 3/20/2012 | Riverine Swamp Forest | Nash | Coastal Plain | 1161 - Upstream | Upstream | routine |  | Dissolved Oxygen (%) | 32 | % |  | Algae, turbid, parrot feather,high side of beaver dam
1161 | NWCA Intensification | 8/29/2012 | Riverine Swamp Forest | Nash | Coastal Plain | 1161 - Upstream | Upstream | routine |  | Dissolved Oxygen (%) | 12.7 | % |  | Cloudy tannic few plant emergents noleaf litter ~6"- 8"deep
1161 | NWCA Intensification | 12/4/2012 | Riverine Swamp Forest | Nash | Coastal Plain | 1161 - Upstream | Upstream | routine |  | Dissolved Oxygen (%) | 64 | % |  | ~4-5" deep algea film on surface clear slight iron oxide bacteria heavy leaf litter no flow present no plant emergents
1161 | NWCA Intensification | 8/29/2012 | Riverine Swamp Forest | Nash | Coastal Plain | 1161 - Upstream | Upstream | routine |  | Dissolved Oxygen (mg/L) | 1.04 | mg/L |  | Cloudy tannic few plant emergents noleaf litter ~6"- 8"deep
1161 | NWCA Intensification | 12/4/2012 | Riverine Swamp Forest | Nash | Coastal Plain | 1161 - Upstream | Upstream | routine |  | Dissolved Oxygen (mg/L) | 7.2 | mg/L |  | ~4-5" deep algea film on surface clear slight iron oxide bacteria heavy leaf litter no flow present no plant emergents
1161 | NWCA Intensification | 3/20/2012 | Riverine Swamp Forest | Nash | Coastal Plain | 1161 - Upstream | Upstream | routine |  | Dissolved Oxygen (mg/L) | 3.2 | mg/L |  | Algae, turbid, parrot feather,high side of beaver dam
1161 | NWCA Intensification | 6/25/2013 | Riverine Swamp Forest | Nash | Coastal Plain | 1161 - Upstream | Upstream | routine | direct grab | DOC | 16 | mg/L
1161 | NWCA Intensification | 3/20/2012 | Riverine Swamp Forest | Nash | Coastal Plain | 1161 - Upstream | Upstream | routine | direct grab | DOC | 22 | mg/L
1161 | NWCA Intensification | 3/21/2013 | Riverine Swamp Forest | Nash | Coastal Plain | 1161 - Upstream | Upstream | routine | direct grab | DOC | 11 | mg/L
1161 | NWCA Intensification | 3/21/2013 | Riverine Swamp Forest | Nash | Coastal Plain | 1161 - Upstream | Upstream | routine | direct grab | Fecal Colliform | 1700 | cfu/100 ml
1161 | NWCA Intensification | 6/25/2013 | Riverine Swamp Forest | Nash | Coastal Plain | 1161 - Upstream | Upstream | routine | direct grab | Fecal Colliform | 230 | cfu/100 ml
1161 | NWCA Intensification | 3/20/2012 | Riverine Swamp Forest | Nash | Coastal Plain | 1161 - Upstream | Upstream | routine | direct grab | Fecal Colliform | 43 | cfu/100 ml
1161 | NWCA Intensification | 6/25/2013 | Riverine Swamp Forest | Nash | Coastal Plain | 1161 - Upstream | Upstream | routine | direct grab | Lead | 2 | ug/L | Nondetect
1161 | NWCA Intensification | 3/21/2013 | Riverine Swamp Forest | Nash | Coastal Plain | 1161 - Upstream | Upstream | routine | direct grab | Lead | 2 | ug/L | Nondetect
1161 | NWCA Intensification | 3/20/2012 | Riverine Swamp Forest | Nash | Coastal Plain | 1161 - Upstream | Upstream | routine | direct grab | Lead | 2 | ug/L | Nondetect
1161 | NWCA Intensification | 12/4/2012 | Riverine Swamp Forest | Nash | Coastal Plain | 1161 - Upstream | Upstream | routine |  | Water, Temperature | 11.3 | oC |  | ~4-5" deep algea film on surface clear slight iron oxide bacteria heavy leaf litter no flow present no plant emergents
1161 | NWCA Intensification | 3/20/2012 | Riverine Swamp Forest | Nash | Coastal Plain | 1161 - Upstream | Upstream | routine | direct grab | Zinc | 10 | ug/L | Nondetect
1161 | NWCA Intensification | 3/21/2013 | Riverine Swamp Forest | Nash | Coastal Plain | 1161 - Upstream | Upstream | routine | direct grab | Zinc | 10 | ug/L | Nondetect
1161 | NWCA Intensification | 3/20/2012 | Riverine Swamp Forest | Nash | Coastal Plain | 1161 - Upstream | Upstream | routine |  | pH | 6.31 | S.U. |  | Algae, turbid, parrot feather,high side of beaver dam
1161 | NWCA Intensification | 8/29/2012 | Riverine Swamp Forest | Nash | Coastal Plain | 1161 - Upstream | Upstream | routine |  | pH | 5.86 | S.U. |  | Cloudy tannic few plant emergents noleaf litter ~6"- 8"deep
1161 | NWCA Intensification | 12/4/2012 | Riverine Swamp Forest | Nash | Coastal Plain | 1161 - Upstream | Upstream | routine |  | pH | 5.75 | S.U. |  | ~4-5" deep algea film on surface clear slight iron oxide bacteria heavy leaf litter no flow present no plant emergents
1161 | NWCA Intensification | 6/25/2013 | Riverine Swamp Forest | Nash | Coastal Plain | 1161 - Upstream | Upstream | routine | direct grab | Phosphorus | 0.37 | mg/L
1161 | NWCA Intensification | 3/20/2012 | Riverine Swamp Forest | Nash | Coastal Plain | 1161 - Upstream | Upstream | routine | direct grab | Phosphorus | 0.14 | mg/L
1161 | NWCA Intensification | 3/21/2013 | Riverine Swamp Forest | Nash | Coastal Plain | 1161 - Upstream | Upstream | routine | direct grab | Phosphorus | 0.05 | mg/L
1161 | NWCA Intensification | 8/29/2012 | Riverine Swamp Forest | Nash | Coastal Plain | 1161 - Upstream | Upstream | routine |  | Specific Conductivity | 53.9 | uS/cm |  | Cloudy tannic few plant emergents noleaf litter ~6"- 8"deep
1161 | NWCA Intensification | 3/20/2012 | Riverine Swamp Forest | Nash | Coastal Plain | 1161 - Upstream | Upstream | routine |  | Specific Conductivity | 154.1 | uS/cm |  | Algae, turbid, parrot feather,high side of beaver dam
1161 | NWCA Intensification | 12/4/2012 | Riverine Swamp Forest | Nash | Coastal Plain | 1161 - Upstream | Upstream | routine |  | Specific Conductivity | 175.4 | uS/cm |  | ~4-5" deep algea film on surface clear slight iron oxide bacteria heavy leaf litter no flow present no plant emergents
1161 | NWCA Intensification | 6/25/2013 | Riverine Swamp Forest | Nash | Coastal Plain | 1161 - Upstream | Upstream | routine | direct grab | TKN | 2.1 | mg/L
1161 | NWCA Intensification | 3/20/2012 | Riverine Swamp Forest | Nash | Coastal Plain | 1161 - Upstream | Upstream | routine | direct grab | TKN | 1.3 | mg/L
1161 | NWCA Intensification | 3/21/2013 | Riverine Swamp Forest | Nash | Coastal Plain | 1161 - Upstream | Upstream | routine | direct grab | TKN | 0.69 | mg/L
1161 | NWCA Intensification | 3/20/2012 | Riverine Swamp Forest | Nash | Coastal Plain | 1161 - Upstream | Upstream | routine | direct grab | TOC | 24 | mg/L
1161 | NWCA Intensification | 6/25/2013 | Riverine Swamp Forest | Nash | Coastal Plain | 1161 - Upstream | Upstream | routine | direct grab | TOC | 18 | mg/L
1161 | NWCA Intensification | 3/21/2013 | Riverine Swamp Forest | Nash | Coastal Plain | 1161 - Upstream | Upstream | routine | direct grab | TOC | 12 | mg/L
1161 | NWCA Intensification | 6/25/2013 | Riverine Swamp Forest | Nash | Coastal Plain | 1161 - Upstream | Upstream | routine | direct grab | TSS | 110 | mg/L
1161 | NWCA Intensification | 3/20/2012 | Riverine Swamp Forest | Nash | Coastal Plain | 1161 - Upstream | Upstream | routine | direct grab | TSS | 23 | mg/L
1161 | NWCA Intensification | 3/21/2013 | Riverine Swamp Forest | Nash | Coastal Plain | 1161 - Upstream | Upstream | routine | direct grab | TSS | 7.2 | mg/L
1161 | NWCA Intensification | 3/20/2012 | Riverine Swamp Forest | Nash | Coastal Plain | 1161 - Upstream | Upstream | routine |  | Water, Temperature | 17.9 | oC |  | Algae, turbid, parrot feather,high side of beaver dam
1161 | NWCA Intensification | 8/29/2012 | Riverine Swamp Forest | Nash | Coastal Plain | 1161 - Upstream | Upstream | routine |  | Water, Temperature | 23.2 | oC |  | Cloudy tannic few plant emergents noleaf litter ~6"- 8"deep
1161 | NWCA Intensification | 6/25/2013 | Riverine Swamp Forest | Nash | Coastal Plain | 1161 - Upstream | Upstream | routine | direct grab | Zinc | 10 | ug/L | Nondetect
1161 | NWCA Intensification | 6/14/2012 | Riverine Swamp Forest | Nash | Coastal Plain | 1161 - Downstream | Downstream | routine | direct grab | NO2+NO3 | 0.02 | mg/L | Nondetect
1161 | NWCA Intensification | 8/29/2012 | Riverine Swamp Forest | Nash | Coastal Plain | 1161 - Downstream | Downstream | routine | direct grab | NO2+NO3 | 0.02 | mg/L | Nondetect
1161 | NWCA Intensification | 12/4/2012 | Riverine Swamp Forest | Nash | Coastal Plain | 1161 - Downstream | Downstream | routine | direct grab | NO2+NO3 | 0.02 | mg/L | Nondetect
1161 | NWCA Intensification | 3/21/2013 | Riverine Swamp Forest | Nash | Coastal Plain | 1161 - Downstream | Downstream | routine | direct grab | NO2+NO3 | 0.02 | mg/L | Nondetect
1161 | NWCA Intensification | 6/25/2013 | Riverine Swamp Forest | Nash | Coastal Plain | 1161 - Downstream | Downstream | routine | direct grab | NO2+NO3 | 0.02 | mg/L | Nondetect
1161 | NWCA Intensification | 6/14/2012 | Riverine Swamp Forest | Nash | Coastal Plain | 1161 - Downstream | Downstream | routine | direct grab | Ammonia | 3.1 | mg/L
1161 | NWCA Intensification | 3/21/2013 | Riverine Swamp Forest | Nash | Coastal Plain | 1161 - Downstream | Downstream | routine | direct grab | Ammonia | 0.02 | mg/L | Nondetect
1161 | NWCA Intensification | 8/29/2012 | Riverine Swamp Forest | Nash | Coastal Plain | 1161 - Downstream | Downstream | routine | direct grab | Ammonia | 0.04 | mg/L
1161 | NWCA Intensification | 6/25/2013 | Riverine Swamp Forest | Nash | Coastal Plain | 1161 - Downstream | Downstream | routine | direct grab | Ammonia | 0.09 | mg/L
1161 | NWCA Intensification | 12/4/2012 | Riverine Swamp Forest | Nash | Coastal Plain | 1161 - Downstream | Downstream | routine | direct grab | Ammonia | 0.02 | mg/L
1161 | NWCA Intensification | 8/29/2012 | Riverine Swamp Forest | Nash | Coastal Plain | 1161 - Downstream | Downstream | routine | direct grab | Calcium | 17 | mg/L
1161 | NWCA Intensification | 6/14/2012 | Riverine Swamp Forest | Nash | Coastal Plain | 1161 - Downstream | Downstream | routine | direct grab | Calcium | 39 | mg/L
1161 | NWCA Intensification | 12/4/2012 | Riverine Swamp Forest | Nash | Coastal Plain | 1161 - Downstream | Downstream | routine | direct grab | Copper | 2 | ug/L | Nondetect
1161 | NWCA Intensification | 6/14/2012 | Riverine Swamp Forest | Nash | Coastal Plain | 1161 - Downstream | Downstream | routine | direct grab | Copper | 46 | ug/L
1161 | NWCA Intensification | 8/29/2012 | Riverine Swamp Forest | Nash | Coastal Plain | 1161 - Downstream | Downstream | routine | direct grab | Copper | 21 | ug/L
1161 | NWCA Intensification | 3/21/2013 | Riverine Swamp Forest | Nash | Coastal Plain | 1161 - Downstream | Downstream | routine | direct grab | Copper | 2.9 | ug/L
1161 | NWCA Intensification | 6/25/2013 | Riverine Swamp Forest | Nash | Coastal Plain | 1161 - Downstream | Downstream | routine | direct grab | Copper | 2 | ug/L | Nondetect
1161 | NWCA Intensification | 8/29/2012 | Riverine Swamp Forest | Nash | Coastal Plain | 1161 - Downstream | Downstream | routine | direct grab | DOC | 54 | mg/L
1161 | NWCA Intensification | 3/21/2013 | Riverine Swamp Forest | Nash | Coastal Plain | 1161 - Downstream | Downstream | routine | direct grab | DOC | 11 | mg/L
1161 | NWCA Intensification | 12/4/2012 | Riverine Swamp Forest | Nash | Coastal Plain | 1161 - Downstream | Downstream | routine | direct grab | DOC | 23 | mg/L
1161 | NWCA Intensification | 6/14/2012 | Riverine Swamp Forest | Nash | Coastal Plain | 1161 - Downstream | Downstream | routine | direct grab | DOC | 25 | mg/L
1161 | NWCA Intensification | 6/25/2013 | Riverine Swamp Forest | Nash | Coastal Plain | 1161 - Downstream | Downstream | routine | direct grab | DOC | 29 | mg/L
1161 | NWCA Intensification | 8/29/2012 | Riverine Swamp Forest | Nash | Coastal Plain | 1161 - Downstream | Downstream | routine | direct grab | Fecal Colliform | 870 | cfu/100 ml
1161 | NWCA Intensification | 6/14/2012 | Riverine Swamp Forest | Nash | Coastal Plain | 1161 - Downstream | Downstream | routine | direct grab | Fecal Colliform | 700 | cfu/100 ml
1161 | NWCA Intensification | 6/25/2013 | Riverine Swamp Forest | Nash | Coastal Plain | 1161 - Downstream | Downstream | routine | direct grab | Fecal Colliform | 280 | cfu/100 ml
1161 | NWCA Intensification | 3/21/2013 | Riverine Swamp Forest | Nash | Coastal Plain | 1161 - Downstream | Downstream | routine | direct grab | Fecal Colliform | 270 | cfu/100 ml
1161 | NWCA Intensification | 12/4/2012 | Riverine Swamp Forest | Nash | Coastal Plain | 1161 - Downstream | Downstream | routine | direct grab | Fecal Colliform | 240 | cfu/100 ml
1161 | NWCA Intensification | 6/14/2012 | Riverine Swamp Forest | Nash | Coastal Plain | 1161 - Downstream | Downstream | routine | direct grab | Lead | 92 | ug/L
1161 | NWCA Intensification | 8/29/2012 | Riverine Swamp Forest | Nash | Coastal Plain | 1161 - Downstream | Downstream | routine | direct grab | Lead | 6.8 | ug/L
1161 | NWCA Intensification | 6/25/2013 | Riverine Swamp Forest | Nash | Coastal Plain | 1161 - Downstream | Downstream | routine | direct grab | Lead | 2 | ug/L | Nondetect
1161 | NWCA Intensification | 3/21/2013 | Riverine Swamp Forest | Nash | Coastal Plain | 1161 - Downstream | Downstream | routine | direct grab | Lead | 2 | ug/L | Nondetect
1161 | NWCA Intensification | 12/4/2012 | Riverine Swamp Forest | Nash | Coastal Plain | 1161 - Downstream | Downstream | routine | direct grab | Lead | 2 | ug/L | Nondetect
1161 | NWCA Intensification | 8/29/2012 | Riverine Swamp Forest | Nash | Coastal Plain | 1161 - Downstream | Downstream | routine | direct grab | Magnesium | 4.3 | mg/L
1161 | NWCA Intensification | 6/14/2012 | Riverine Swamp Forest | Nash | Coastal Plain | 1161 - Downstream | Downstream | routine | direct grab | Magnesium | 9.6 | mg/L
1161 | NWCA Intensification | 12/4/2012 | Riverine Swamp Forest | Nash | Coastal Plain | 1161 - Downstream | Downstream | routine | direct grab | Zinc | 10 | ug/L | Nondetect
1161 | NWCA Intensification | 3/21/2013 | Riverine Swamp Forest | Nash | Coastal Plain | 1161 - Downstream | Downstream | routine | direct grab | Zinc | 10 | ug/L | Nondetect
1161 | NWCA Intensification | 6/14/2012 | Riverine Swamp Forest | Nash | Coastal Plain | 1161 - Downstream | Downstream | routine | direct grab | Zinc | 340 | ug/L
1161 | NWCA Intensification | 6/25/2013 | Riverine Swamp Forest | Nash | Coastal Plain | 1161 - Downstream | Downstream | routine | direct grab | Zinc | 10 | ug/L | Nondetect
1161 | NWCA Intensification | 6/14/2012 | Riverine Swamp Forest | Nash | Coastal Plain | 1161 - Downstream | Downstream | routine | direct grab | Phosphorus | 4.5 | mg/L
1161 | NWCA Intensification | 8/29/2012 | Riverine Swamp Forest | Nash | Coastal Plain | 1161 - Downstream | Downstream | routine | direct grab | Phosphorus | 0.31 | mg/L
1161 | NWCA Intensification | 6/25/2013 | Riverine Swamp Forest | Nash | Coastal Plain | 1161 - Downstream | Downstream | routine | direct grab | Phosphorus | 0.13 | mg/L
1161 | NWCA Intensification | 3/21/2013 | Riverine Swamp Forest | Nash | Coastal Plain | 1161 - Downstream | Downstream | routine | direct grab | Phosphorus | 0.05 | mg/L
1161 | NWCA Intensification | 12/4/2012 | Riverine Swamp Forest | Nash | Coastal Plain | 1161 - Downstream | Downstream | routine | direct grab | Phosphorus | 0.05 | mg/L
1161 | NWCA Intensification | 6/14/2012 | Riverine Swamp Forest | Nash | Coastal Plain | 1161 - Downstream | Downstream | routine | direct grab | TKN | 70 | mg/L
1161 | NWCA Intensification | 8/29/2012 | Riverine Swamp Forest | Nash | Coastal Plain | 1161 - Downstream | Downstream | routine | direct grab | TKN | 3.9 | mg/L
1161 | NWCA Intensification | 6/25/2013 | Riverine Swamp Forest | Nash | Coastal Plain | 1161 - Downstream | Downstream | routine | direct grab | TKN | 1.5 | mg/L
1161 | NWCA Intensification | 12/4/2012 | Riverine Swamp Forest | Nash | Coastal Plain | 1161 - Downstream | Downstream | routine | direct grab | TKN | 1.1 | mg/L
1161 | NWCA Intensification | 3/21/2013 | Riverine Swamp Forest | Nash | Coastal Plain | 1161 - Downstream | Downstream | routine | direct grab | TKN | 0.64 | mg/L
1161 | NWCA Intensification | 8/29/2012 | Riverine Swamp Forest | Nash | Coastal Plain | 1161 - Downstream | Downstream | routine | direct grab | TOC | 44 | mg/L
1161 | NWCA Intensification | 6/25/2013 | Riverine Swamp Forest | Nash | Coastal Plain | 1161 - Downstream | Downstream | routine | direct grab | TOC | 31 | mg/L
1161 | NWCA Intensification | 12/4/2012 | Riverine Swamp Forest | Nash | Coastal Plain | 1161 - Downstream | Downstream | routine | direct grab | TOC | 24 | mg/L
1161 | NWCA Intensification | 3/21/2013 | Riverine Swamp Forest | Nash | Coastal Plain | 1161 - Downstream | Downstream | routine | direct grab | TOC | 13 | mg/L
1161 | NWCA Intensification | 6/14/2012 | Riverine Swamp Forest | Nash | Coastal Plain | 1161 - Downstream | Downstream | routine | direct grab | TOC | 480 | mg/L
1161 | NWCA Intensification | 6/14/2012 | Riverine Swamp Forest | Nash | Coastal Plain | 1161 - Downstream | Downstream | routine | direct grab | TSS | 722 | mg/L
1161 | NWCA Intensification | 8/29/2012 | Riverine Swamp Forest | Nash | Coastal Plain | 1161 - Downstream | Downstream | routine | direct grab | TSS | 34 | mg/L
1161 | NWCA Intensification | 6/25/2013 | Riverine Swamp Forest | Nash | Coastal Plain | 1161 - Downstream | Downstream | routine | direct grab | TSS | 23 | mg/L
1161 | NWCA Intensification | 3/21/2013 | Riverine Swamp Forest | Nash | Coastal Plain | 1161 - Downstream | Downstream | routine | direct grab | TSS | 6.2 | mg/L | Nondetect
1161 | NWCA Intensification | 12/4/2012 | Riverine Swamp Forest | Nash | Coastal Plain | 1161 - Downstream | Downstream | routine | direct grab | TSS | 6.2 | mg/L | Nondetect
1161 | NWCA Intensification | 8/29/2012 | Riverine Swamp Forest | Nash | Coastal Plain | 1161 - Downstream | Downstream | routine | direct grab | Zinc | 44 | ug/L
1161 | NWCA Intensification | 6/14/2012 | Riverine Swamp Forest | Nash | Coastal Plain | 1161 - Upstream | Upstream | routine | direct grab | NO2+NO3 | 0.02 | mg/L | Nondetect
1161 | NWCA Intensification | 8/29/2012 | Riverine Swamp Forest | Nash | Coastal Plain | 1161 - Upstream | Upstream | routine | direct grab | NO2+NO3 | 0.02 | mg/L | Nondetect
1161 | NWCA Intensification | 8/29/2012 | Riverine Swamp Forest | Nash | Coastal Plain | 1161 - Upstream | Upstream | routine | direct grab | Ammonia | 0.17 | mg/L
1161 | NWCA Intensification | 6/14/2012 | Riverine Swamp Forest | Nash | Coastal Plain | 1161 - Upstream | Upstream | routine | direct grab | Ammonia | 1.3 | mg/L
1161 | NWCA Intensification | 8/29/2012 | Riverine Swamp Forest | Nash | Coastal Plain | 1161 - Upstream | Upstream | routine | direct grab | Calcium | 15 | mg/L
1161 | NWCA Intensification | 6/14/2012 | Riverine Swamp Forest | Nash | Coastal Plain | 1161 - Upstream | Upstream | routine | direct grab | Calcium | 16 | mg/L
1161 | NWCA Intensification | 8/29/2012 | Riverine Swamp Forest | Nash | Coastal Plain | 1161 - Upstream | Upstream | routine | direct grab | Copper | 26 | ug/L
1161 | NWCA Intensification | 6/14/2012 | Riverine Swamp Forest | Nash | Coastal Plain | 1161 - Upstream | Upstream | routine | direct grab | Copper | 15 | ug/L
1161 | NWCA Intensification | 6/14/2012 | Riverine Swamp Forest | Nash | Coastal Plain | 1161 - Upstream | Upstream | routine | direct grab | DOC | 19 | mg/L
1161 | NWCA Intensification | 8/29/2012 | Riverine Swamp Forest | Nash | Coastal Plain | 1161 - Upstream | Upstream | routine | direct grab | DOC | 48 | mg/L
1161 | NWCA Intensification | 8/29/2012 | Riverine Swamp Forest | Nash | Coastal Plain | 1161 - Upstream | Upstream | routine | direct grab | Fecal Colliform | 180 | cfu/100 ml
1161 | NWCA Intensification | 6/14/2012 | Riverine Swamp Forest | Nash | Coastal Plain | 1161 - Upstream | Upstream | routine | direct grab | Fecal Colliform | 73 | cfu/100 ml
1161 | NWCA Intensification | 6/14/2012 | Riverine Swamp Forest | Nash | Coastal Plain | 1161 - Upstream | Upstream | routine | direct grab | Lead | 18 | ug/L
1161 | NWCA Intensification | 8/29/2012 | Riverine Swamp Forest | Nash | Coastal Plain | 1161 - Upstream | Upstream | routine | direct grab | Lead | 6.3 | ug/L
1161 | NWCA Intensification | 8/29/2012 | Riverine Swamp Forest | Nash | Coastal Plain | 1161 - Upstream | Upstream | routine | direct grab | Magnesium | 4.2 | mg/L
1161 | NWCA Intensification | 6/14/2012 | Riverine Swamp Forest | Nash | Coastal Plain | 1161 - Upstream | Upstream | routine | direct grab | Magnesium | 4.7 | mg/L
1161 | NWCA Intensification | 6/14/2012 | Riverine Swamp Forest | Nash | Coastal Plain | 1161 - Upstream | Upstream | routine | direct grab | Phosphorus | 0.51 | mg/L
1161 | NWCA Intensification | 8/29/2012 | Riverine Swamp Forest | Nash | Coastal Plain | 1161 - Upstream | Upstream | routine | direct grab | Phosphorus | 0.25 | mg/L
1161 | NWCA Intensification | 6/14/2012 | Riverine Swamp Forest | Nash | Coastal Plain | 1161 - Upstream | Upstream | routine | direct grab | TKN | 4.4 | mg/L
1161 | NWCA Intensification | 8/29/2012 | Riverine Swamp Forest | Nash | Coastal Plain | 1161 - Upstream | Upstream | routine | direct grab | TKN | 3.4 | mg/L
1161 | NWCA Intensification | 8/29/2012 | Riverine Swamp Forest | Nash | Coastal Plain | 1161 - Upstream | Upstream | routine | direct grab | TOC | 46 | mg/L
1161 | NWCA Intensification | 6/14/2012 | Riverine Swamp Forest | Nash | Coastal Plain | 1161 - Upstream | Upstream | routine | direct grab | TOC | 20 | mg/L
1161 | NWCA Intensification | 6/14/2012 | Riverine Swamp Forest | Nash | Coastal Plain | 1161 - Upstream | Upstream | routine | direct grab | TSS | 12 | mg/L | Nondetect
1161 | NWCA Intensification | 8/29/2012 | Riverine Swamp Forest | Nash | Coastal Plain | 1161 - Upstream | Upstream | routine | direct grab | TSS | 58 | mg/L
1161 | NWCA Intensification | 8/29/2012 | Riverine Swamp Forest | Nash | Coastal Plain | 1161 - Upstream | Upstream | routine | direct grab | Zinc | 24 | ug/L
1161 | NWCA Intensification | 6/14/2012 | Riverine Swamp Forest | Nash | Coastal Plain | 1161 - Upstream | Upstream | routine | direct grab | Zinc | 42 | ug/L
1161 | NWCA Intensification | 6/14/2012 | Riverine Swamp Forest | Nash | Coastal Plain | 1161 - Upstream Alt. | Upstream | routine |  | Air, Temperature | 21 | oC |  | Clear, 3"-4" deep, lizard's tail, no algae
1161 | NWCA Intensification | 6/14/2012 | Riverine Swamp Forest | Nash | Coastal Plain | 1161 - Upstream Alt. | Upstream | routine |  | Dissolved Oxygen (%) | 33 | % |  | Clear, 3"-4" deep, lizard's tail, no algae
1161 | NWCA Intensification | 6/14/2012 | Riverine Swamp Forest | Nash | Coastal Plain | 1161 - Upstream Alt. | Upstream | routine |  | Dissolved Oxygen (mg/L) | 3 | mg/L |  | Clear, 3"-4" deep, lizard's tail, no algae
1161 | NWCA Intensification | 6/14/2012 | Riverine Swamp Forest | Nash | Coastal Plain | 1161 - Upstream Alt. | Upstream | routine |  | pH | 5.8 | S.U. |  | Clear, 3"-4" deep, lizard's tail, no algae
1161 | NWCA Intensification | 6/14/2012 | Riverine Swamp Forest | Nash | Coastal Plain | 1161 - Upstream Alt. | Upstream | routine |  | Specific Conductivity | 100.6 | uS/cm |  | Clear, 3"-4" deep, lizard's tail, no algae
1161 | NWCA Intensification | 6/14/2012 | Riverine Swamp Forest | Nash | Coastal Plain | 1161 - Upstream Alt. | Upstream | routine |  | Water, Temperature | 19.8 | oC |  | Clear, 3"-4" deep, lizard's tail, no algae
2027 | NWCA | 5/10/2011 | Riverine Swamp Forest | Northampton | Coastal Plain | NWCA11-2027 |  | routine |  | NO2+NO3 | 0.008 | mg/L as N
2027 | NWCA | 5/10/2011 | Riverine Swamp Forest | Northampton | Coastal Plain | NWCA11-2027 |  | routine |  | Ammonia | 0.019 | mg/L as N
2027 | NWCA | 5/10/2011 | Riverine Swamp Forest | Northampton | Coastal Plain | NWCA11-2027 |  | routine |  | Total Nitrogen | 1.388 | mg/L as N
2027 | NWCA | 5/10/2011 | Riverine Swamp Forest | Northampton | Coastal Plain | NWCA11-2027 |  | routine |  | pH | 6.44 | S.U.
2027 | NWCA | 5/10/2011 | Riverine Swamp Forest | Northampton | Coastal Plain | NWCA11-2027 |  | routine |  | Specific Conductivity | 66.99 | uS/cm
2027 | NWCA | 5/10/2011 | Riverine Swamp Forest | Northampton | Coastal Plain | NWCA11-2027 |  | routine |  | Total Phosphorus | 73 | ug/L as P
2028 | NWCA | 7/12/2011 | Hardwood Flat | Tyrrell | Coastal Plain | NWCA11-2028 |  | routine |  | NO2+NO3 | 0.014 | mg/L as N
2028 | NWCA | 7/12/2011 | Hardwood Flat | Tyrrell | Coastal Plain | NWCA11-2028 |  | routine |  | Total Nitrogen | 1.075 | mg/L as N
2028 | NWCA | 7/12/2011 | Hardwood Flat | Tyrrell | Coastal Plain | NWCA11-2028 |  | routine |  | Ammonia | 0.023 | mg/L as N
2028 | NWCA | 7/12/2011 | Hardwood Flat | Tyrrell | Coastal Plain | NWCA11-2028 |  | routine |  | pH | 6.92 | S.U.
2028 | NWCA | 7/12/2011 | Hardwood Flat | Tyrrell | Coastal Plain | NWCA11-2028 |  | routine |  | Specific Conductivity | 1898 | uS/cm
2028 | NWCA | 7/12/2011 | Hardwood Flat | Tyrrell | Coastal Plain | NWCA11-2028 |  | routine |  | Total Phosphorus | 37 | ug/L as P
2030 | NWCA | 7/21/2011 | Brackish/Salt Marsh | Carteret | Coastal Plain | NWCA11-2030 |  | routine |  | NO2+NO3 | 0.005 | mg/L as N
2030 | NWCA | 7/21/2011 | Brackish/Salt Marsh | Carteret | Coastal Plain | NWCA11-2030 |  | routine |  | Ammonia | 0.058 | mg/L as N
2030 | NWCA | 7/21/2011 | Brackish/Salt Marsh | Carteret | Coastal Plain | NWCA11-2030 |  | routine |  | Total Nitrogen | 0.753 | mg/L as N
2030 | NWCA | 7/21/2011 | Brackish/Salt Marsh | Carteret | Coastal Plain | NWCA11-2030 |  | routine |  | pH | 7.9 | S.U.
2030 | NWCA | 7/21/2011 | Brackish/Salt Marsh | Carteret | Coastal Plain | NWCA11-2030 |  | routine |  | Specific Conductivity | 52900 | uS/cm
2030 | NWCA | 7/21/2011 | Brackish/Salt Marsh | Carteret | Coastal Plain | NWCA11-2030 |  | routine |  | Total Phosphorus | 132 | ug/L as P
2032 | NWCA | 9/20/2011 | Pocosin | Hyde | Coastal Plain | NWCA11-2032 |  | routine |  | NO2+NO3 | 0.015 | mg/L as N
2032 | NWCA | 9/20/2011 | Pocosin | Hyde | Coastal Plain | NWCA11-2032 |  | routine |  | Ammonia | 1.395 | mg/L as N
2032 | NWCA | 9/20/2011 | Pocosin | Hyde | Coastal Plain | NWCA11-2032 |  | routine |  | Total Nitrogen | 5.888 | mg/L as N
2032 | NWCA | 9/20/2011 | Pocosin | Hyde | Coastal Plain | NWCA11-2032 |  | routine |  | pH | 4.24 | S.U.
2032 | NWCA | 9/20/2011 | Pocosin | Hyde | Coastal Plain | NWCA11-2032 |  | routine |  | Specific Conductivity | 9017 | uS/cm
2032 | NWCA | 9/20/2011 | Pocosin | Hyde | Coastal Plain | NWCA11-2032 |  | routine |  | Total Phosphorus | 231 | ug/L as P
2033 | NWCA | 8/10/2011 | Estuarine Woody | Hyde | Coastal Plain | NWCA11-2033 |  | routine |  | Total Nitrogen | 3.919 | mg/L as N
2033 | NWCA | 8/10/2011 | Estuarine Woody | Hyde | Coastal Plain | NWCA11-2033 |  | routine |  | NO2+NO3 | 0.005 | mg/L as N
2033 | NWCA | 8/10/2011 | Estuarine Woody | Hyde | Coastal Plain | NWCA11-2033 |  | routine |  | Ammonia | 0.399 | mg/L as N
2033 | NWCA | 8/10/2011 | Estuarine Woody | Hyde | Coastal Plain | NWCA11-2033 |  | routine |  | pH | 6.94 | S.U.
2033 | NWCA | 8/10/2011 | Estuarine Woody | Hyde | Coastal Plain | NWCA11-2033 |  | routine |  | Specific Conductivity | 29450 | uS/cm
2033 | NWCA | 8/10/2011 | Estuarine Woody | Hyde | Coastal Plain | NWCA11-2033 |  | routine |  | Total Phosphorus | 332 | ug/L as P
2036 | NWCA | 6/7/2011 | Riverine Swamp Forest | Tyrrell | Coastal Plain | NWCA11-2036 |  | routine |  | Total Nitrogen | 1.048 | mg/L as N
2036 | NWCA | 6/7/2011 | Riverine Swamp Forest | Tyrrell | Coastal Plain | NWCA11-2036 |  | routine |  | NO2+NO3 | 0 | mg/L as N | Nondetect
2036 | NWCA | 6/7/2011 | Riverine Swamp Forest | Tyrrell | Coastal Plain | NWCA11-2036 |  | routine |  | Ammonia | 0.015 | mg/L as N
2036 | NWCA | 6/7/2011 | Riverine Swamp Forest | Tyrrell | Coastal Plain | NWCA11-2036 |  | routine |  | pH | 7.25 | S.U.
2036 | NWCA | 6/7/2011 | Riverine Swamp Forest | Tyrrell | Coastal Plain | NWCA11-2036 |  | routine |  | Specific Conductivity | 5022 | uS/cm
2036 | NWCA | 6/7/2011 | Riverine Swamp Forest | Tyrrell | Coastal Plain | NWCA11-2036 |  | routine |  | Total Phosphorus | 63 | ug/L as P
2038 | NWCA | 5/26/2011 | Brackish/Salt Marsh | Carteret | Coastal Plain | NWCA11-2038 |  | routine |  | Total Nitrogen | 0.506 | mg/L as N
2038 | NWCA | 5/26/2011 | Brackish/Salt Marsh | Carteret | Coastal Plain | NWCA11-2038 |  | routine |  | NO2+NO3 | 0.001 | mg/L as N
2038 | NWCA | 5/26/2011 | Brackish/Salt Marsh | Carteret | Coastal Plain | NWCA11-2038 |  | routine |  | Ammonia | 0.004 | mg/L as N
2038 | NWCA | 5/26/2011 | Brackish/Salt Marsh | Carteret | Coastal Plain | NWCA11-2038 |  | routine |  | pH | 8.03 | S.U.
2038 | NWCA | 5/26/2011 | Brackish/Salt Marsh | Carteret | Coastal Plain | NWCA11-2038 |  | routine |  | Specific Conductivity | 51420 | uS/cm
2038 | NWCA | 5/26/2011 | Brackish/Salt Marsh | Carteret | Coastal Plain | NWCA11-2038 |  | routine |  | Total Phosphorus | 19 | ug/L as P
2039 | NWCA | 8/31/2011 | Hardwood Flat | Greene | Coastal Plain | NWCA11-2039 |  | routine |  | Total Nitrogen | 1.75 | mg/L as N
2039 | NWCA | 8/31/2011 | Hardwood Flat | Greene | Coastal Plain | NWCA11-2039 |  | routine |  | NO2+NO3 | 0.067 | mg/L as N
2039 | NWCA | 8/31/2011 | Hardwood Flat | Greene | Coastal Plain | NWCA11-2039 |  | routine |  | Ammonia | 0.025 | mg/L as N
2039 | NWCA | 8/31/2011 | Hardwood Flat | Greene | Coastal Plain | NWCA11-2039 |  | routine |  | pH | 4.47 | S.U.
2039 | NWCA | 8/31/2011 | Hardwood Flat | Greene | Coastal Plain | NWCA11-2039 |  | routine |  | Specific Conductivity | 63.62 | uS/cm
2039 | NWCA | 8/31/2011 | Hardwood Flat | Greene | Coastal Plain | NWCA11-2039 |  | routine |  | Total Phosphorus | 40 | ug/L as P
2042 | NWCA | 9/19/2011 | Riverine Swamp Forest | Washington | Coastal Plain | NWCA11-2042 |  | routine |  | Total Nitrogen | 2.455 | mg/L as N
2042 | NWCA | 9/19/2011 | Riverine Swamp Forest | Washington | Coastal Plain | NWCA11-2042 |  | routine |  | NO2+NO3 | 0.023 | mg/L as N
2042 | NWCA | 9/19/2011 | Riverine Swamp Forest | Washington | Coastal Plain | NWCA11-2042 |  | routine |  | Ammonia | 0.029 | mg/L as N
2042 | NWCA | 9/19/2011 | Riverine Swamp Forest | Washington | Coastal Plain | NWCA11-2042 |  | routine |  | pH | 4.12 | S.U.
2042 | NWCA | 9/19/2011 | Riverine Swamp Forest | Washington | Coastal Plain | NWCA11-2042 |  | routine |  | Specific Conductivity | 73.66 | uS/cm
2042 | NWCA | 9/19/2011 | Riverine Swamp Forest | Washington | Coastal Plain | NWCA11-2042 |  | routine |  | Total Phosphorus | 143 | ug/L as P
2045 | NWCA | 5/16/2011 | Brackish/Salt Marsh | Hyde | Coastal Plain | NWCA11-2045 |  | routine |  | NO2+NO3 | 0.003 | mg/L as N
2045 | NWCA | 5/16/2011 | Brackish/Salt Marsh | Hyde | Coastal Plain | NWCA11-2045 |  | routine |  | Total Nitrogen | 1.22 | mg/L as N
2045 | NWCA | 5/16/2011 | Brackish/Salt Marsh | Hyde | Coastal Plain | NWCA11-2045 |  | routine |  | Ammonia | 0.009 | mg/L as N
2045 | NWCA | 5/16/2011 | Brackish/Salt Marsh | Hyde | Coastal Plain | NWCA11-2045 |  | routine |  | pH | 7.57 | S.U.
2045 | NWCA | 5/16/2011 | Brackish/Salt Marsh | Hyde | Coastal Plain | NWCA11-2045 |  | routine |  | Specific Conductivity | 30200 | uS/cm
2045 | NWCA | 5/16/2011 | Brackish/Salt Marsh | Hyde | Coastal Plain | NWCA11-2045 |  | routine |  | Total Phosphorus | 22 | ug/L as P
2048 | NWCA | 9/21/2011 | Brackish/Salt Marsh | Hyde | Coastal Plain | NWCA11-2048 |  | routine |  | Total Nitrogen | 1.238 | mg/L as N
2048 | NWCA | 9/21/2011 | Brackish/Salt Marsh | Hyde | Coastal Plain | NWCA11-2048 |  | routine |  | NO2+NO3 | 0.004 | mg/L as N
2048 | NWCA | 9/21/2011 | Brackish/Salt Marsh | Hyde | Coastal Plain | NWCA11-2048 |  | routine |  | Ammonia | 0.489 | mg/L as N
2048 | NWCA | 9/21/2011 | Brackish/Salt Marsh | Hyde | Coastal Plain | NWCA11-2048 |  | routine |  | pH | 3.55 | S.U.
2048 | NWCA | 9/21/2011 | Brackish/Salt Marsh | Hyde | Coastal Plain | NWCA11-2048 |  | routine |  | Specific Conductivity | 17120 | uS/cm
2048 | NWCA | 9/21/2011 | Brackish/Salt Marsh | Hyde | Coastal Plain | NWCA11-2048 |  | routine |  | Total Phosphorus | 41 | ug/L as P
2049 | NWCA | 5/19/2011 | Brackish/Salt Marsh | Hyde | Coastal Plain | NWCA11-2049 |  | routine |  | Total Nitrogen | 0.851 | mg/L as N
2049 | NWCA | 5/19/2011 | Brackish/Salt Marsh | Hyde | Coastal Plain | NWCA11-2049 |  | routine |  | NO2+NO3 | 0.01 | mg/L as N
2049 | NWCA | 5/19/2011 | Brackish/Salt Marsh | Hyde | Coastal Plain | NWCA11-2049 |  | routine |  | Ammonia | 0.023 | mg/L as N
2049 | NWCA | 5/19/2011 | Brackish/Salt Marsh | Hyde | Coastal Plain | NWCA11-2049 |  | routine |  | pH | 7.3 | S.U.
2049 | NWCA | 5/19/2011 | Brackish/Salt Marsh | Hyde | Coastal Plain | NWCA11-2049 |  | routine |  | Specific Conductivity | 30150 | uS/cm
2049 | NWCA | 5/19/2011 | Brackish/Salt Marsh | Hyde | Coastal Plain | NWCA11-2049 |  | routine |  | Total Phosphorus | 16 | ug/L as P
2051 | NWCA | 8/23/2011 | Pine Flat | Jones | Coastal Plain | NWCA11-2051 |  | routine |  | Total Nitrogen | 1.11 | mg/L as N
2051 | NWCA | 8/23/2011 | Pine Flat | Jones | Coastal Plain | NWCA11-2051 |  | routine |  | NO2+NO3 | 0.008 | mg/L as N
2051 | NWCA | 8/23/2011 | Pine Flat | Jones | Coastal Plain | NWCA11-2051 |  | routine |  | Ammonia | 0.019 | mg/L as N
2051 | NWCA | 8/23/2011 | Pine Flat | Jones | Coastal Plain | NWCA11-2051 |  | routine |  | pH | 6.11 | S.U.
2051 | NWCA | 8/23/2011 | Pine Flat | Jones | Coastal Plain | NWCA11-2051 |  | routine |  | Specific Conductivity | 70.34 | uS/cm
2051 | NWCA | 8/23/2011 | Pine Flat | Jones | Coastal Plain | NWCA11-2051 |  | routine |  | Total Phosphorus | 56 | ug/L as P
2052 | NWCA | 6/22/2011 | Brackish/Salt Marsh | Carteret | Coastal Plain | NWCA11-2052 |  | routine |  | Total Nitrogen | 3.738 | mg/L as N
2052 | NWCA | 6/22/2011 | Brackish/Salt Marsh | Carteret | Coastal Plain | NWCA11-2052 |  | routine |  | NO2+NO3 | 0.017 | mg/L as N
2052 | NWCA | 6/22/2011 | Brackish/Salt Marsh | Carteret | Coastal Plain | NWCA11-2052 |  | routine |  | Ammonia | 1.264 | mg/L as N
2052 | NWCA | 6/22/2011 | Brackish/Salt Marsh | Carteret | Coastal Plain | NWCA11-2052 |  | routine |  | pH | 6.17 | S.U.
2052 | NWCA | 6/22/2011 | Brackish/Salt Marsh | Carteret | Coastal Plain | NWCA11-2052 |  | routine |  | Specific Conductivity | 17660 | uS/cm
2052 | NWCA | 6/22/2011 | Brackish/Salt Marsh | Carteret | Coastal Plain | NWCA11-2052 |  | routine |  | Total Phosphorus | 85 | ug/L as P
2055 | NWCA | 5/9/2011 | Bottomland Hardwood Forest | Edgecombe | Coastal Plain | NWCA11-2055 |  | routine |  | NO2+NO3 | 0.042 | mg/L as N
2055 | NWCA | 5/9/2011 | Bottomland Hardwood Forest | Edgecombe | Coastal Plain | NWCA11-2055 |  | routine |  | Ammonia | 0.085 | mg/L as N
2055 | NWCA | 5/9/2011 | Bottomland Hardwood Forest | Edgecombe | Coastal Plain | NWCA11-2055 |  | routine |  | Total Nitrogen | 0.859 | mg/L as N
2055 | NWCA | 5/9/2011 | Bottomland Hardwood Forest | Edgecombe | Coastal Plain | NWCA11-2055 |  | routine |  | pH | 6.46 | S.U.
2055 | NWCA | 5/9/2011 | Bottomland Hardwood Forest | Edgecombe | Coastal Plain | NWCA11-2055 |  | routine |  | Specific Conductivity | 276 | uS/cm
2055 | NWCA | 5/9/2011 | Bottomland Hardwood Forest | Edgecombe | Coastal Plain | NWCA11-2055 |  | routine |  | Total Phosphorus | 46 | ug/L as P
2065 | NWCA | 5/18/2011 | Brackish/Salt Marsh | Hyde | Coastal Plain | NWCA11-2065 |  | routine |  | Total Nitrogen | 1.598 | mg/L as N
2065 | NWCA | 5/18/2011 | Brackish/Salt Marsh | Hyde | Coastal Plain | NWCA11-2065 |  | routine |  | NO2+NO3 | 0.009 | mg/L as N
2065 | NWCA | 5/18/2011 | Brackish/Salt Marsh | Hyde | Coastal Plain | NWCA11-2065 |  | routine |  | Ammonia | 0.003 | mg/L as N
2065 | NWCA | 5/18/2011 | Brackish/Salt Marsh | Hyde | Coastal Plain | NWCA11-2065 |  | routine |  | pH | 7 | S.U.
2065 | NWCA | 5/18/2011 | Brackish/Salt Marsh | Hyde | Coastal Plain | NWCA11-2065 |  | routine |  | Specific Conductivity | 27120 | uS/cm
2065 | NWCA | 5/18/2011 | Brackish/Salt Marsh | Hyde | Coastal Plain | NWCA11-2065 |  | routine |  | Total Phosphorus | 60 | ug/L as P
2066 | NWCA | 5/23/2011 | Brackish/Salt Marsh | Carteret | Coastal Plain | NWCA11-2066 |  | routine |  | NO2+NO3 | 0 | mg/L as N | Nondetect
2066 | NWCA | 5/23/2011 | Brackish/Salt Marsh | Carteret | Coastal Plain | NWCA11-2066 |  | routine |  | Ammonia | 0.012 | mg/L as N
2066 | NWCA | 5/23/2011 | Brackish/Salt Marsh | Carteret | Coastal Plain | NWCA11-2066 |  | routine |  | Total Nitrogen | 0.39 | mg/L as N
2066 | NWCA | 5/23/2011 | Brackish/Salt Marsh | Carteret | Coastal Plain | NWCA11-2066 |  | routine |  | pH | 8.26 | S.U.
2066 | NWCA | 5/23/2011 | Brackish/Salt Marsh | Carteret | Coastal Plain | NWCA11-2066 |  | routine |  | Specific Conductivity | 51290 | uS/cm
2066 | NWCA | 5/23/2011 | Brackish/Salt Marsh | Carteret | Coastal Plain | NWCA11-2066 |  | routine |  | Total Phosphorus | 36 | ug/L as P
2070 | NWCA | 6/6/2011 | Brackish/Salt Marsh | Currituck | Coastal Plain | NWCA11-2070 |  | routine |  | Total Nitrogen | 1.033 | mg/L as N
2070 | NWCA | 6/6/2011 | Brackish/Salt Marsh | Currituck | Coastal Plain | NWCA11-2070 |  | routine |  | NO2+NO3 | 0 | mg/L as N | Nondetect
2070 | NWCA | 6/6/2011 | Brackish/Salt Marsh | Currituck | Coastal Plain | NWCA11-2070 |  | routine |  | Ammonia | 0.013 | mg/L as N
2070 | NWCA | 6/6/2011 | Brackish/Salt Marsh | Currituck | Coastal Plain | NWCA11-2070 |  | routine |  | pH | 8.25 | S.U.
2070 | NWCA | 6/6/2011 | Brackish/Salt Marsh | Currituck | Coastal Plain | NWCA11-2070 |  | routine |  | Specific Conductivity | 6184 | uS/cm
2070 | NWCA | 6/6/2011 | Brackish/Salt Marsh | Currituck | Coastal Plain | NWCA11-2070 |  | routine |  | Total Phosphorus | 36 | ug/L as P
2071 | NWCA | 5/11/2011 | Riverine Swamp Forest | Halifax | Coastal Plain | NWCA11-2071 |  | routine |  | NO2+NO3 | 0.014 | mg/L as N
2071 | NWCA | 5/11/2011 | Riverine Swamp Forest | Halifax | Coastal Plain | NWCA11-2071 |  | routine |  | Total Nitrogen | 2.138 | mg/L as N
2071 | NWCA | 5/11/2011 | Riverine Swamp Forest | Halifax | Coastal Plain | NWCA11-2071 |  | routine |  | Ammonia | 0.352 | mg/L as N
2071 | NWCA | 5/11/2011 | Riverine Swamp Forest | Halifax | Coastal Plain | NWCA11-2071 |  | routine |  | pH | 6.73 | S.U.
2071 | NWCA | 5/11/2011 | Riverine Swamp Forest | Halifax | Coastal Plain | NWCA11-2071 |  | routine |  | Specific Conductivity | 82.41 | uS/cm
2071 | NWCA | 5/11/2011 | Riverine Swamp Forest | Halifax | Coastal Plain | NWCA11-2071 |  | routine |  | Total Phosphorus | 446 | ug/L as P
2073 | NWCA | 9/1/2011 | Pine Flat | Hyde | Coastal Plain | NWCA11-2073 |  | routine |  | NO2+NO3 | 0.018 | mg/L as N
2073 | NWCA | 9/1/2011 | Pine Flat | Hyde | Coastal Plain | NWCA11-2073 |  | routine |  | Ammonia | 0.022 | mg/L as N
2073 | NWCA | 9/1/2011 | Pine Flat | Hyde | Coastal Plain | NWCA11-2073 |  | routine |  | Total Nitrogen | 3.29 | mg/L as N
2073 | NWCA | 9/1/2011 | Pine Flat | Hyde | Coastal Plain | NWCA11-2073 |  | routine |  | pH | 6.02 | S.U.
2073 | NWCA | 9/1/2011 | Pine Flat | Hyde | Coastal Plain | NWCA11-2073 |  | routine |  | Specific Conductivity | 85.65 | uS/cm
2073 | NWCA | 9/1/2011 | Pine Flat | Hyde | Coastal Plain | NWCA11-2073 |  | routine |  | Total Phosphorus | 423 | ug/L as P
2074 | NWCA | 6/8/2011 | Brackish/Salt Marsh | Dare | Coastal Plain | NWCA11-2074 |  | routine |  | Total Nitrogen | 0.769 | mg/L as N
2074 | NWCA | 6/8/2011 | Brackish/Salt Marsh | Dare | Coastal Plain | NWCA11-2074 |  | routine |  | NO2+NO3 | 0.006 | mg/L as N
2074 | NWCA | 6/8/2011 | Brackish/Salt Marsh | Dare | Coastal Plain | NWCA11-2074 |  | routine |  | Ammonia | 0.019 | mg/L as N
2074 | NWCA | 6/8/2011 | Brackish/Salt Marsh | Dare | Coastal Plain | NWCA11-2074 |  | routine |  | pH | 7.82 | S.U.
2074 | NWCA | 6/8/2011 | Brackish/Salt Marsh | Dare | Coastal Plain | NWCA11-2074 |  | routine |  | Specific Conductivity | 46740 | uS/cm
2074 | NWCA | 6/8/2011 | Brackish/Salt Marsh | Dare | Coastal Plain | NWCA11-2074 |  | routine |  | Total Phosphorus | 68 | ug/L as P
2075 | NWCA | 6/13/2011 | Bottomland Hardwood Forest | Duplin | Coastal Plain | NWCA11-2075 |  | routine |  | NO2+NO3 | 0.013 | mg/L as N
2075 | NWCA | 6/13/2011 | Bottomland Hardwood Forest | Duplin | Coastal Plain | NWCA11-2075 |  | routine |  | Ammonia | 0.417 | mg/L as N
2075 | NWCA | 6/13/2011 | Bottomland Hardwood Forest | Duplin | Coastal Plain | NWCA11-2075 |  | routine |  | Total Nitrogen | 3.045 | mg/L as N
2075 | NWCA | 6/13/2011 | Bottomland Hardwood Forest | Duplin | Coastal Plain | NWCA11-2075 |  | routine |  | pH | 6.63 | S.U.
2075 | NWCA | 6/13/2011 | Bottomland Hardwood Forest | Duplin | Coastal Plain | NWCA11-2075 |  | routine |  | Specific Conductivity | 76.99 | uS/cm
2075 | NWCA | 6/13/2011 | Bottomland Hardwood Forest | Duplin | Coastal Plain | NWCA11-2075 |  | routine |  | Total Phosphorus | 428 | ug/L as P
2076 | NWCA | 9/8/2011 | Brackish/Salt Marsh | Dare | Coastal Plain | NWCA11-2076 |  | routine |  | Total Nitrogen | 1.353 | mg/L as N
2076 | NWCA | 9/8/2011 | Brackish/Salt Marsh | Dare | Coastal Plain | NWCA11-2076 |  | routine |  | NO2+NO3 | 0.005 | mg/L as N
2076 | NWCA | 9/8/2011 | Brackish/Salt Marsh | Dare | Coastal Plain | NWCA11-2076 |  | routine |  | Ammonia | 0.368 | mg/L as N
2076 | NWCA | 9/8/2011 | Brackish/Salt Marsh | Dare | Coastal Plain | NWCA11-2076 |  | routine |  | pH | 6.58 | S.U.
2076 | NWCA | 9/8/2011 | Brackish/Salt Marsh | Dare | Coastal Plain | NWCA11-2076 |  | routine |  | Specific Conductivity | 14360 | uS/cm
2076 | NWCA | 9/8/2011 | Brackish/Salt Marsh | Dare | Coastal Plain | NWCA11-2076 |  | routine |  | Total Phosphorus | 123 | ug/L as P
2080 | NWCA | 8/3/2011 | Riverine Swamp Forest | Dare | Coastal Plain | NWCA11-2080 |  | routine |  | NO2+NO3 | 0.04 | mg/L as N
2080 | NWCA | 8/3/2011 | Riverine Swamp Forest | Dare | Coastal Plain | NWCA11-2080 |  | routine |  | Ammonia | 0.091 | mg/L as N
2080 | NWCA | 8/3/2011 | Riverine Swamp Forest | Dare | Coastal Plain | NWCA11-2080 |  | routine |  | Total Nitrogen | 1.11 | mg/L as N
2080 | NWCA | 8/3/2011 | Riverine Swamp Forest | Dare | Coastal Plain | NWCA11-2080 |  | routine |  | pH | 3.28 | S.U.
2080 | NWCA | 8/3/2011 | Riverine Swamp Forest | Dare | Coastal Plain | NWCA11-2080 |  | routine |  | Specific Conductivity | 2022 | uS/cm
2080 | NWCA | 8/3/2011 | Riverine Swamp Forest | Dare | Coastal Plain | NWCA11-2080 |  | routine |  | Total Phosphorus | 77 | ug/L as P
2081 | NWCA | 9/9/2011 | Brackish/Salt Marsh | Hyde | Coastal Plain | NWCA11-2081 |  | routine |  | NO2+NO3 | 0.004 | mg/L as N
2081 | NWCA | 9/9/2011 | Brackish/Salt Marsh | Hyde | Coastal Plain | NWCA11-2081 |  | routine |  | Ammonia | 0.009 | mg/L as N
2081 | NWCA | 9/9/2011 | Brackish/Salt Marsh | Hyde | Coastal Plain | NWCA11-2081 |  | routine |  | Total Nitrogen | 1.69 | mg/L as N
2081 | NWCA | 9/9/2011 | Brackish/Salt Marsh | Hyde | Coastal Plain | NWCA11-2081 |  | routine |  | pH | 7.21 | S.U.
2081 | NWCA | 9/9/2011 | Brackish/Salt Marsh | Hyde | Coastal Plain | NWCA11-2081 |  | routine |  | Specific Conductivity | 27090 | uS/cm
2081 | NWCA | 9/9/2011 | Brackish/Salt Marsh | Hyde | Coastal Plain | NWCA11-2081 |  | routine |  | Total Phosphorus | 196 | ug/L as P
17 Frog Pond | WRC Aquatic Biota | 3/28/2013 | Basin | Scotland | Sandhills | 17 Frog Pond |  | routine |  | Dissolved Oxygen (%) | 123.23 | % |  | estimation of %DO was left blank on sheet; used calculator at altitude 350 http://www.hbuehrer.ch/Rechner/O2satur.html
17 Frog Pond | WRC Aquatic Biota | 7/9/2013 | Basin | Scotland | Sandhills | 17 Frog Pond |  | routine |  | Dissolved Oxygen (%) | 92 | % |  | 20 meters from post due east
17 Frog Pond | WRC Aquatic Biota | 2/18/2014 | Basin | Scotland | Sandhills | 17 Frog Pond |  | routine |  | Dissolved Oxygen (%) | 80 | % |  | lots of dead juncus, frozen tiger salamander eggs; clear
17 Frog Pond | WRC Aquatic Biota | 11/24/2014 | Basin | Scotland | Sandhills | 17 Frog Pond |  | routine |  | Dissolved Oxygen (%) | 60.2 | % |  | sampled in open area w/dense Juncus, clear, heard peepers, 6" deep
17 Frog Pond | WRC Aquatic Biota | 7/15/2014 | Basin | Scotland | Sandhills | 17 Frog Pond |  | routine |  | Dissolved Oxygen (%) | 45.5 | %
17 Frog Pond | WRC Aquatic Biota | 5/15/2015 | Basin | Scotland | Sandhills | 17 Frog Pond |  | routine |  | Dissolved Oxygen (%) | 61.7 | % |  | emergents, aquatics w/algae, 0.9 ft, clear, site burned recently, frogs calling
17 Frog Pond | WRC Aquatic Biota | 3/4/2015 | Basin | Scotland | Sandhills | 17 Frog Pond |  | routine |  | Dissolved Oxygen (%) | 90.7 | % |  | 0.9' deep, lots of calling frogs, entirely flooded, lots of emergents, mostly dead.
17 Frog Pond | WRC Aquatic Biota | 2/18/2014 | Basin | Scotland | Sandhills | 17 Frog Pond |  | routine |  | Dissolved Oxygen (mg/L) | 8.9 | mg/L |  | lots of dead juncus, frozen tiger salamander eggs; clear
17 Frog Pond | WRC Aquatic Biota | 3/28/2013 | Basin | Scotland | Sandhills | 17 Frog Pond |  | routine |  | Dissolved Oxygen (mg/L) | 11.8 | mg/L |  | estimation of %DO was left blank on sheet; used calculator at altitude 350 http://www.hbuehrer.ch/Rechner/O2satur.html
17 Frog Pond | WRC Aquatic Biota | 7/9/2013 | Basin | Scotland | Sandhills | 17 Frog Pond |  | routine |  | Dissolved Oxygen (mg/L) | 6.3 | mg/L |  | 20 meters from post due east
17 Frog Pond | WRC Aquatic Biota | 7/15/2014 | Basin | Scotland | Sandhills | 17 Frog Pond |  | routine |  | Dissolved Oxygen (mg/L) | 3.5 | mg/L
17 Frog Pond | WRC Aquatic Biota | 3/4/2015 | Basin | Scotland | Sandhills | 17 Frog Pond |  | routine |  | Dissolved Oxygen (mg/L) | 8.88 | mg/L |  | 0.9' deep, lots of calling frogs, entirely flooded, lots of emergents, mostly dead.
17 Frog Pond | WRC Aquatic Biota | 5/15/2015 | Basin | Scotland | Sandhills | 17 Frog Pond |  | routine |  | Dissolved Oxygen (mg/L) | 5.3 | mg/L |  | emergents, aquatics w/algae, 0.9 ft, clear, site burned recently, frogs calling
17 Frog Pond | WRC Aquatic Biota | 11/24/2014 | Basin | Scotland | Sandhills | 17 Frog Pond |  | routine |  | Dissolved Oxygen (mg/L) | 5.9 | mg/L |  | sampled in open area w/dense Juncus, clear, heard peepers, 6" deep
17 Frog Pond | WRC Aquatic Biota | 5/15/2015 | Basin | Scotland | Sandhills | 17 Frog Pond |  | routine |  | Water, Temperature | 22.9 | oC |  | emergents, aquatics w/algae, 0.9 ft, clear, site burned recently, frogs calling
17 Frog Pond | WRC Aquatic Biota | 3/4/2015 | Basin | Scotland | Sandhills | 17 Frog Pond |  | routine |  | Water, Temperature | 16.3 | oC |  | 0.9' deep, lots of calling frogs, entirely flooded, lots of emergents, mostly dead.
17 Frog Pond | WRC Aquatic Biota | 7/15/2014 | Basin | Scotland | Sandhills | 17 Frog Pond |  | routine |  | Water, Temperature | 29.1 | oC
17 Frog Pond | WRC Aquatic Biota | 11/24/2014 | Basin | Scotland | Sandhills | 17 Frog Pond |  | routine |  | Water, Temperature | 16.6 | oC |  | sampled in open area w/dense Juncus, clear, heard peepers, 6" deep
17 Frog Pond | WRC Aquatic Biota | 2/18/2014 | Basin | Scotland | Sandhills | 17 Frog Pond |  | routine |  | Water, Temperature | 11 | oC |  | lots of dead juncus, frozen tiger salamander eggs; clear
17 Frog Pond | WRC Aquatic Biota | 7/9/2013 | Basin | Scotland | Sandhills | 17 Frog Pond |  | routine |  | Water, Temperature | 31.4 | oC |  | 20 meters from post due east
17 Frog Pond | WRC Aquatic Biota | 3/28/2013 | Basin | Scotland | Sandhills | 17 Frog Pond |  | routine |  | Water, Temperature | 15 | oC |  | estimation of %DO was left blank on sheet; used calculator at altitude 350 http://www.hbuehrer.ch/Rechner/O2satur.html
17 Frog Pond | WRC Aquatic Biota | 3/4/2015 | Basin | Scotland | Sandhills | 17 Frog Pond |  | routine |  | pH | 4.66 | S.U. |  | 0.9' deep, lots of calling frogs, entirely flooded, lots of emergents, mostly dead.
17 Frog Pond | WRC Aquatic Biota | 5/15/2015 | Basin | Scotland | Sandhills | 17 Frog Pond |  | routine |  | pH | 4.39 | S.U. |  | emergents, aquatics w/algae, 0.9 ft, clear, site burned recently, frogs calling
17 Frog Pond | WRC Aquatic Biota | 11/24/2014 | Basin | Scotland | Sandhills | 17 Frog Pond |  | routine |  | pH | 4.78 | S.U. |  | sampled in open area w/dense Juncus, clear, heard peepers, 6" deep
17 Frog Pond | WRC Aquatic Biota | 7/15/2014 | Basin | Scotland | Sandhills | 17 Frog Pond |  | routine |  | pH | 4.2 | S.U.
17 Frog Pond | WRC Aquatic Biota | 2/18/2014 | Basin | Scotland | Sandhills | 17 Frog Pond |  | routine |  | pH | 4.4 | S.U. |  | lots of dead juncus, frozen tiger salamander eggs; clear
17 Frog Pond | WRC Aquatic Biota | 7/9/2013 | Basin | Scotland | Sandhills | 17 Frog Pond |  | routine |  | pH | 4.52 | S.U. |  | 20 meters from post due east
17 Frog Pond | WRC Aquatic Biota | 3/28/2013 | Basin | Scotland | Sandhills | 17 Frog Pond |  | routine |  | pH | 4.2 | S.U. |  | estimation of %DO was left blank on sheet; used calculator at altitude 350 http://www.hbuehrer.ch/Rechner/O2satur.html
17 Frog Pond | WRC Aquatic Biota | 7/9/2013 | Basin | Scotland | Sandhills | 17 Frog Pond |  | routine |  | Specific Conductivity | 34.8 | uS/cm |  | 20 meters from post due east
17 Frog Pond | WRC Aquatic Biota | 3/28/2013 | Basin | Scotland | Sandhills | 17 Frog Pond |  | routine |  | Specific Conductivity | 17 | uS/cm |  | estimation of %DO was left blank on sheet; used calculator at altitude 350 http://www.hbuehrer.ch/Rechner/O2satur.html
17 Frog Pond | WRC Aquatic Biota | 2/18/2014 | Basin | Scotland | Sandhills | 17 Frog Pond |  | routine |  | Specific Conductivity | 23.3 | uS/cm |  | lots of dead juncus, frozen tiger salamander eggs; clear
17 Frog Pond | WRC Aquatic Biota | 11/24/2014 | Basin | Scotland | Sandhills | 17 Frog Pond |  | routine |  | Specific Conductivity | 25.1 | uS/cm |  | sampled in open area w/dense Juncus, clear, heard peepers, 6" deep
17 Frog Pond | WRC Aquatic Biota | 7/15/2014 | Basin | Scotland | Sandhills | 17 Frog Pond |  | routine |  | Specific Conductivity | 22.8 | uS/cm
17 Frog Pond | WRC Aquatic Biota | 5/15/2015 | Basin | Scotland | Sandhills | 17 Frog Pond |  | routine |  | Specific Conductivity | 14.5 | uS/cm |  | emergents, aquatics w/algae, 0.9 ft, clear, site burned recently, frogs calling
17 Frog Pond | WRC Aquatic Biota | 3/4/2015 | Basin | Scotland | Sandhills | 17 Frog Pond |  | routine |  | Specific Conductivity | 15 | uS/cm |  | 0.9' deep, lots of calling frogs, entirely flooded, lots of emergents, mostly dead.
Batchelor | Headwater | 10/31/2005 | Headwater | Onslow | Coastal Plain | 100501 | Upstream | routine | direct grab | Air, Temperature | 17 | oC |  | standing h2o, tanic, sphagnum, 6' deep, organic substrate
Batchelor | Headwater | 10/31/2005 | Headwater | Onslow | Coastal Plain | 100501 | Upstream | routine | direct grab | Ammonia | 0.05 | mg/L |  | standing h2o, tanic, sphagnum, 6' deep, organic substrate
Batchelor | Headwater | 10/31/2005 | Headwater | Onslow | Coastal Plain | 100501 | Upstream | routine | direct grab | Calcium | 0.94 | ug/L |  | standing h2o, tanic, sphagnum, 6' deep, organic substrate
Batchelor | Headwater | 10/31/2005 | Headwater | Onslow | Coastal Plain | 100501 | Upstream | routine | direct grab | Copper | 2 | ug/L | Nondetect | standing h2o, tanic, sphagnum, 6' deep, organic substrate
Batchelor | Headwater | 10/31/2005 | Headwater | Onslow | Coastal Plain | 100501 | Upstream | routine | direct grab | Dissolved Oxygen (%) | 75 | % |  | standing h2o, tanic, sphagnum, 6' deep, organic substrate
Batchelor | Headwater | 10/31/2005 | Headwater | Onslow | Coastal Plain | 100501 | Upstream | routine | direct grab | Dissolved Oxygen (mg/L) | 8.1 | mg/L |  | standing h2o, tanic, sphagnum, 6' deep, organic substrate
Batchelor | Headwater | 10/31/2005 | Headwater | Onslow | Coastal Plain | 100501 | Upstream | routine | direct grab | Fecal Colliform | 1 | cfu/100 ml |  | standing h2o, tanic, sphagnum, 6' deep, organic substrate
Batchelor | Headwater | 10/31/2005 | Headwater | Onslow | Coastal Plain | 100501 | Upstream | routine | direct grab | Lead | 10 | ug/L | Nondetect | standing h2o, tanic, sphagnum, 6' deep, organic substrate
Batchelor | Headwater | 10/31/2005 | Headwater | Onslow | Coastal Plain | 100501 | Upstream | routine | direct grab | Magnesium | 0.64 | ug/L |  | standing h2o, tanic, sphagnum, 6' deep, organic substrate
Batchelor | Headwater | 10/31/2005 | Headwater | Onslow | Coastal Plain | 100501 | Upstream | routine | direct grab | NO2+NO3 | 0.02 | mg/L | Nondetect | standing h2o, tanic, sphagnum, 6' deep, organic substrate
Batchelor | Headwater | 10/31/2005 | Headwater | Onslow | Coastal Plain | 100501 | Upstream | routine | direct grab | pH | 3.28 | S.U. |  | standing h2o, tanic, sphagnum, 6' deep, organic substrate
Batchelor | Headwater | 10/31/2005 | Headwater | Onslow | Coastal Plain | 100501 | Upstream | routine | direct grab | Phosphorus | 0.05 | mg/L |  | standing h2o, tanic, sphagnum, 6' deep, organic substrate
Batchelor | Headwater | 10/31/2005 | Headwater | Onslow | Coastal Plain | 100501 | Upstream | routine | direct grab | Specific Conductivity | 74.5 | uS/cm |  | standing h2o, tanic, sphagnum, 6' deep, organic substrate
Batchelor | Headwater | 10/31/2005 | Headwater | Onslow | Coastal Plain | 100501 | Upstream | routine | direct grab | TKN | 1.2 | mg/L |  | standing h2o, tanic, sphagnum, 6' deep, organic substrate
Batchelor | Headwater | 10/31/2005 | Headwater | Onslow | Coastal Plain | 100501 | Upstream | routine | direct grab | TOC | 37 | mg/L |  | standing h2o, tanic, sphagnum, 6' deep, organic substrate
Batchelor | Headwater | 10/31/2005 | Headwater | Onslow | Coastal Plain | 100501 | Upstream | routine | direct grab | Water, Temperature | 11.7 | oC |  | standing h2o, tanic, sphagnum, 6' deep, organic substrate
Batchelor | Headwater | 10/31/2005 | Headwater | Onslow | Coastal Plain | 100501 | Upstream | routine | direct grab | Zinc | 10 | ug/L | Nondetect | standing h2o, tanic, sphagnum, 6' deep, organic substrate
Batchelor | Headwater | 10/31/2005 | Headwater | Onslow | Coastal Plain | 100502 | Downstream | routine | direct grab | Air, Temperature | 17.5 | oC |  | standing h2o, needle and debris substrate, no flow, 3" deep
Batchelor | Headwater | 10/31/2005 | Headwater | Onslow | Coastal Plain | 100502 | Downstream | routine | direct grab | Ammonia | 0.03 | mg/L |  | standing h2o, needle and debris substrate, no flow, 3" deep
Batchelor | Headwater | 10/31/2005 | Headwater | Onslow | Coastal Plain | 100502 | Downstream | routine | direct grab | Calcium | 0.91 | ug/L |  | standing h2o, needle and debris substrate, no flow, 3" deep
Batchelor | Headwater | 10/31/2005 | Headwater | Onslow | Coastal Plain | 100502 | Downstream | routine | direct grab | Copper | 2 | ug/L | Nondetect | standing h2o, needle and debris substrate, no flow, 3" deep
Batchelor | Headwater | 10/31/2005 | Headwater | Onslow | Coastal Plain | 100502 | Downstream | routine | direct grab | Dissolved Oxygen (%) | 8 | % |  | standing h2o, needle and debris substrate, no flow, 3" deep
Batchelor | Headwater | 10/31/2005 | Headwater | Onslow | Coastal Plain | 100502 | Downstream | routine | direct grab | Dissolved Oxygen (mg/L) | 1 | mg/L |  | standing h2o, needle and debris substrate, no flow, 3" deep
Batchelor | Headwater | 10/31/2005 | Headwater | Onslow | Coastal Plain | 100502 | Downstream | routine | direct grab | Fecal Colliform | 1 | cfu/100 ml |  | standing h2o, needle and debris substrate, no flow, 3" deep
Batchelor | Headwater | 10/31/2005 | Headwater | Onslow | Coastal Plain | 100502 | Downstream | routine | direct grab | Lead | 10 | ug/L | Nondetect | standing h2o, needle and debris substrate, no flow, 3" deep
Batchelor | Headwater | 10/31/2005 | Headwater | Onslow | Coastal Plain | 100502 | Downstream | routine | direct grab | Magnesium | 0.48 | ug/L |  | standing h2o, needle and debris substrate, no flow, 3" deep
Batchelor | Headwater | 10/31/2005 | Headwater | Onslow | Coastal Plain | 100502 | Downstream | routine | direct grab | NO2+NO3 | 0.02 | mg/L | Nondetect | standing h2o, needle and debris substrate, no flow, 3" deep
Batchelor | Headwater | 10/31/2005 | Headwater | Onslow | Coastal Plain | 100502 | Downstream | routine | direct grab | pH | 3.48 | S.U. |  | standing h2o, needle and debris substrate, no flow, 3" deep
Batchelor | Headwater | 10/31/2005 | Headwater | Onslow | Coastal Plain | 100502 | Downstream | routine | direct grab | Phosphorus | 0.04 | mg/L |  | standing h2o, needle and debris substrate, no flow, 3" deep
Batchelor | Headwater | 10/31/2005 | Headwater | Onslow | Coastal Plain | 100502 | Downstream | routine | direct grab | Specific Conductivity | 61.9 | uS/cm |  | standing h2o, needle and debris substrate, no flow, 3" deep
Batchelor | Headwater | 10/31/2005 | Headwater | Onslow | Coastal Plain | 100502 | Downstream | routine | direct grab | TKN | 0.88 | mg/L |  | standing h2o, needle and debris substrate, no flow, 3" deep
Batchelor | Headwater | 10/31/2005 | Headwater | Onslow | Coastal Plain | 100502 | Downstream | routine | direct grab | TOC | 25 | mg/L |  | standing h2o, needle and debris substrate, no flow, 3" deep
Batchelor | Headwater | 10/31/2005 | Headwater | Onslow | Coastal Plain | 100502 | Downstream | routine | direct grab | Water, Temperature | 12.8 | oC |  | standing h2o, needle and debris substrate, no flow, 3" deep
Batchelor | Headwater | 10/31/2005 | Headwater | Onslow | Coastal Plain | 100502 | Downstream | routine | direct grab | Zinc | 11 | ug/L |  | standing h2o, needle and debris substrate, no flow, 3" deep
Batchelor | Headwater | 1/25/2006 | Headwater | Onslow | Coastal Plain | 10601 | Upstream | routine | direct grab | Air, Temperature | 11.1 | oC |  | h2o clear pooled in 15x15 area, 8 " deep, no flow, rain day before
Batchelor | Headwater | 1/25/2006 | Headwater | Onslow | Coastal Plain | 10601 | Upstream | routine | direct grab | Ammonia | 0.02 | mg/L |  | h2o clear pooled in 15x15 area, 8 " deep, no flow, rain day before
Batchelor | Headwater | 1/25/2006 | Headwater | Onslow | Coastal Plain | 10601 | Upstream | routine | direct grab | Calcium | 1.2 | ug/L |  | h2o clear pooled in 15x15 area, 8 " deep, no flow, rain day before
Batchelor | Headwater | 1/25/2006 | Headwater | Onslow | Coastal Plain | 10601 | Upstream | routine | direct grab | Copper | 2 | ug/L | Nondetect | h2o clear pooled in 15x15 area, 8 " deep, no flow, rain day before
Batchelor | Headwater | 1/25/2006 | Headwater | Onslow | Coastal Plain | 10601 | Upstream | routine | direct grab | Dissolved Oxygen (%) | 50 | % |  | h2o clear pooled in 15x15 area, 8 " deep, no flow, rain day before
Batchelor | Headwater | 1/25/2006 | Headwater | Onslow | Coastal Plain | 10601 | Upstream | routine | direct grab | Dissolved Oxygen (mg/L) | 5.6 | mg/L |  | h2o clear pooled in 15x15 area, 8 " deep, no flow, rain day before
Batchelor | Headwater | 1/25/2006 | Headwater | Onslow | Coastal Plain | 10601 | Upstream | routine | direct grab | DOC | 24 | mg/L |  | h2o clear pooled in 15x15 area, 8 " deep, no flow, rain day before
Batchelor | Headwater | 1/25/2006 | Headwater | Onslow | Coastal Plain | 10601 | Upstream | routine | direct grab | Fecal Colliform | 16 | cfu/100 ml |  | h2o clear pooled in 15x15 area, 8 " deep, no flow, rain day before
Batchelor | Headwater | 1/25/2006 | Headwater | Onslow | Coastal Plain | 10601 | Upstream | routine | direct grab | Lead | 10 | ug/L | Nondetect | h2o clear pooled in 15x15 area, 8 " deep, no flow, rain day before
Batchelor | Headwater | 1/25/2006 | Headwater | Onslow | Coastal Plain | 10601 | Upstream | routine | direct grab | Magnesium | 0.79 | ug/L |  | h2o clear pooled in 15x15 area, 8 " deep, no flow, rain day before
Batchelor | Headwater | 1/25/2006 | Headwater | Onslow | Coastal Plain | 10601 | Upstream | routine | direct grab | NO2+NO3 | 0.02 | mg/L | Nondetect | h2o clear pooled in 15x15 area, 8 " deep, no flow, rain day before
Batchelor | Headwater | 1/25/2006 | Headwater | Onslow | Coastal Plain | 10601 | Upstream | routine | direct grab | pH | 3.75 | S.U. |  | h2o clear pooled in 15x15 area, 8 " deep, no flow, rain day before
Batchelor | Headwater | 1/25/2006 | Headwater | Onslow | Coastal Plain | 10601 | Upstream | routine | direct grab | Phosphorus | 0.06 | mg/L |  | h2o clear pooled in 15x15 area, 8 " deep, no flow, rain day before
Batchelor | Headwater | 1/25/2006 | Headwater | Onslow | Coastal Plain | 10601 | Upstream | routine | direct grab | Specific Conductivity | 86.9 | uS/cm |  | h2o clear pooled in 15x15 area, 8 " deep, no flow, rain day before
Batchelor | Headwater | 1/25/2006 | Headwater | Onslow | Coastal Plain | 10601 | Upstream | routine | direct grab | TKN | 1.1 | mg/L |  | h2o clear pooled in 15x15 area, 8 " deep, no flow, rain day before
Batchelor | Headwater | 1/25/2006 | Headwater | Onslow | Coastal Plain | 10601 | Upstream | routine | direct grab | TOC | 30 | mg/L |  | h2o clear pooled in 15x15 area, 8 " deep, no flow, rain day before
Batchelor | Headwater | 1/25/2006 | Headwater | Onslow | Coastal Plain | 10601 | Upstream | routine | direct grab | TSS | 45 | mg/L |  | h2o clear pooled in 15x15 area, 8 " deep, no flow, rain day before
Batchelor | Headwater | 1/25/2006 | Headwater | Onslow | Coastal Plain | 10601 | Upstream | routine | direct grab | Water, Temperature | 10.3 | oC |  | h2o clear pooled in 15x15 area, 8 " deep, no flow, rain day before
Batchelor | Headwater | 1/25/2006 | Headwater | Onslow | Coastal Plain | 10601 | Upstream | routine | direct grab | Zinc | 10 | ug/L | Nondetect | h2o clear pooled in 15x15 area, 8 " deep, no flow, rain day before
Batchelor | Headwater | 1/25/2006 | Headwater | Onslow | Coastal Plain | 10602 | Downstream | routine | direct grab | Air, Temperature | 11.7 | oC |  | clear h2o, no flow, 4-5" deep, h2o pooled in lg area
Batchelor | Headwater | 1/25/2006 | Headwater | Onslow | Coastal Plain | 10602 | Downstream | routine | direct grab | Ammonia | 0.02 | mg/L | Nondetect | clear h2o, no flow, 4-5" deep, h2o pooled in lg area
Batchelor | Headwater | 1/25/2006 | Headwater | Onslow | Coastal Plain | 10602 | Downstream | routine | direct grab | Calcium | 1.1 | ug/L |  | clear h2o, no flow, 4-5" deep, h2o pooled in lg area
Batchelor | Headwater | 1/25/2006 | Headwater | Onslow | Coastal Plain | 10602 | Downstream | routine | direct grab | Copper | 2 | ug/L | Nondetect | clear h2o, no flow, 4-5" deep, h2o pooled in lg area
Batchelor | Headwater | 1/25/2006 | Headwater | Onslow | Coastal Plain | 10602 | Downstream | routine | direct grab | Dissolved Oxygen (%) | 19 | % |  | clear h2o, no flow, 4-5" deep, h2o pooled in lg area
Batchelor | Headwater | 1/25/2006 | Headwater | Onslow | Coastal Plain | 10602 | Downstream | routine | direct grab | Dissolved Oxygen (mg/L) | 2.1 | mg/L |  | clear h2o, no flow, 4-5" deep, h2o pooled in lg area
Batchelor | Headwater | 1/25/2006 | Headwater | Onslow | Coastal Plain | 10602 | Downstream | routine | direct grab | DOC | 17 | mg/L |  | clear h2o, no flow, 4-5" deep, h2o pooled in lg area
Batchelor | Headwater | 1/25/2006 | Headwater | Onslow | Coastal Plain | 10602 | Downstream | routine | direct grab | Fecal Colliform | 4 | cfu/100 ml |  | clear h2o, no flow, 4-5" deep, h2o pooled in lg area
Batchelor | Headwater | 1/25/2006 | Headwater | Onslow | Coastal Plain | 10602 | Downstream | routine | direct grab | Lead | 10 | ug/L | Nondetect | clear h2o, no flow, 4-5" deep, h2o pooled in lg area
Batchelor | Headwater | 1/25/2006 | Headwater | Onslow | Coastal Plain | 10602 | Downstream | routine | direct grab | Magnesium | 0.58 | ug/L |  | clear h2o, no flow, 4-5" deep, h2o pooled in lg area
Batchelor | Headwater | 1/25/2006 | Headwater | Onslow | Coastal Plain | 10602 | Downstream | routine | direct grab | NO2+NO3 | 0.02 | mg/L | Nondetect | clear h2o, no flow, 4-5" deep, h2o pooled in lg area
Batchelor | Headwater | 1/25/2006 | Headwater | Onslow | Coastal Plain | 10602 | Downstream | routine | direct grab | pH | 3.9 | S.U. |  | clear h2o, no flow, 4-5" deep, h2o pooled in lg area
Batchelor | Headwater | 1/25/2006 | Headwater | Onslow | Coastal Plain | 10602 | Downstream | routine | direct grab | Phosphorus | 0.03 | mg/L |  | clear h2o, no flow, 4-5" deep, h2o pooled in lg area
Batchelor | Headwater | 1/25/2006 | Headwater | Onslow | Coastal Plain | 10602 | Downstream | routine | direct grab | Specific Conductivity | 61 | uS/cm |  | clear h2o, no flow, 4-5" deep, h2o pooled in lg area
Batchelor | Headwater | 1/25/2006 | Headwater | Onslow | Coastal Plain | 10602 | Downstream | routine | direct grab | TKN | 0.81 | mg/L |  | clear h2o, no flow, 4-5" deep, h2o pooled in lg area
Batchelor | Headwater | 1/25/2006 | Headwater | Onslow | Coastal Plain | 10602 | Downstream | routine | direct grab | TOC | 18 | mg/L |  | clear h2o, no flow, 4-5" deep, h2o pooled in lg area
Batchelor | Headwater | 1/25/2006 | Headwater | Onslow | Coastal Plain | 10602 | Downstream | routine | direct grab | TSS | 37 | mg/L |  | clear h2o, no flow, 4-5" deep, h2o pooled in lg area
Batchelor | Headwater | 1/25/2006 | Headwater | Onslow | Coastal Plain | 10602 | Downstream | routine | direct grab | Water, Temperature | 10.6 | oC |  | clear h2o, no flow, 4-5" deep, h2o pooled in lg area
Batchelor | Headwater | 1/25/2006 | Headwater | Onslow | Coastal Plain | 10602 | Downstream | routine | direct grab | Zinc | 12 | ug/L |  | clear h2o, no flow, 4-5" deep, h2o pooled in lg area
Batchelor | Headwater | 4/18/2005 | Headwater | Onslow | Coastal Plain | 30501 | Upstream | routine | not applicable | Air, Temperature | 27.2 | oC |  | pooled h2o 10x10', 5' from well, high sphag/ericad,clear h20,no flow, 5-6" deep, ks meter, direct grab
Batchelor | Headwater | 4/18/2005 | Headwater | Onslow | Coastal Plain | 30501 | Upstream | routine | direct grab | Turbidity | 1.6 | NTU |  | pooled h2o 10x10', 5' from well, high sphag/ericad,clear h20,no flow, 5-6" deep, ks meter, direct grab
Batchelor | Headwater | 4/18/2005 | Headwater | Onslow | Coastal Plain | 30501 | Upstream | routine | direct grab | Ammonia | 0.02 | mg/L | Nondetect | pooled h2o 10x10', 5' from well, high sphag/ericad,clear h20,no flow, 5-6" deep, ks meter, direct grab
Batchelor | Headwater | 4/18/2005 | Headwater | Onslow | Coastal Plain | 30501 | Upstream | routine | direct grab | Copper | 2 | ug/L | Nondetect | pooled h2o 10x10', 5' from well, high sphag/ericad,clear h20,no flow, 5-6" deep, ks meter, direct grab
Batchelor | Headwater | 4/18/2005 | Headwater | Onslow | Coastal Plain | 30501 | Upstream | routine | direct grab | Dissolved Oxygen (%) | 77.2 | % |  | pooled h2o 10x10', 5' from well, high sphag/ericad,clear h20,no flow, 5-6" deep, ks meter, direct grab
Batchelor | Headwater | 4/18/2005 | Headwater | Onslow | Coastal Plain | 30501 | Upstream | routine | direct grab | Dissolved Oxygen (mg/L) | 7.1 | mg/L |  | pooled h2o 10x10', 5' from well, high sphag/ericad,clear h20,no flow, 5-6" deep, ks meter, direct grab
Batchelor | Headwater | 4/18/2005 | Headwater | Onslow | Coastal Plain | 30501 | Upstream | routine | direct grab | DOC | 23 | mg/L |  | pooled h2o 10x10', 5' from well, high sphag/ericad,clear h20,no flow, 5-6" deep, ks meter, direct grab
Batchelor | Headwater | 4/18/2005 | Headwater | Onslow | Coastal Plain | 30501 | Upstream | routine | direct grab | Fecal Colliform | 1 | cfu/100 ml |  | pooled h2o 10x10', 5' from well, high sphag/ericad,clear h20,no flow, 5-6" deep, ks meter, direct grab
Batchelor | Headwater | 4/18/2005 | Headwater | Onslow | Coastal Plain | 30501 | Upstream | routine | direct grab | Lead | 10 | ug/L | Nondetect | pooled h2o 10x10', 5' from well, high sphag/ericad,clear h20,no flow, 5-6" deep, ks meter, direct grab
Batchelor | Headwater | 4/18/2005 | Headwater | Onslow | Coastal Plain | 30501 | Upstream | routine | direct grab | NO2+NO3 | 0.02 | mg/L | Nondetect | pooled h2o 10x10', 5' from well, high sphag/ericad,clear h20,no flow, 5-6" deep, ks meter, direct grab
Batchelor | Headwater | 4/18/2005 | Headwater | Onslow | Coastal Plain | 30501 | Upstream | routine | direct grab | pH | 3.73 | S.U. |  | pooled h2o 10x10', 5' from well, high sphag/ericad,clear h20,no flow, 5-6" deep, ks meter, direct grab
Batchelor | Headwater | 4/18/2005 | Headwater | Onslow | Coastal Plain | 30501 | Upstream | routine | direct grab | Phosphorus | 0.04 | mg/L |  | pooled h2o 10x10', 5' from well, high sphag/ericad,clear h20,no flow, 5-6" deep, ks meter, direct grab
Batchelor | Headwater | 4/18/2005 | Headwater | Onslow | Coastal Plain | 30501 | Upstream | routine | direct grab | Specific Conductivity | 75 | uS/cm |  | pooled h2o 10x10', 5' from well, high sphag/ericad,clear h20,no flow, 5-6" deep, ks meter, direct grab
Batchelor | Headwater | 4/18/2005 | Headwater | Onslow | Coastal Plain | 30501 | Upstream | routine | direct grab | TKN | 0.85 | mg/L |  | pooled h2o 10x10', 5' from well, high sphag/ericad,clear h20,no flow, 5-6" deep, ks meter, direct grab
Batchelor | Headwater | 4/18/2005 | Headwater | Onslow | Coastal Plain | 30501 | Upstream | routine | direct grab | TOC | 23 | mg/L |  | pooled h2o 10x10', 5' from well, high sphag/ericad,clear h20,no flow, 5-6" deep, ks meter, direct grab
Batchelor | Headwater | 4/18/2005 | Headwater | Onslow | Coastal Plain | 30501 | Upstream | routine | direct grab | TSS | 24 | mg/L |  | pooled h2o 10x10', 5' from well, high sphag/ericad,clear h20,no flow, 5-6" deep, ks meter, direct grab
Batchelor | Headwater | 4/18/2005 | Headwater | Onslow | Coastal Plain | 30501 | Upstream | routine | direct grab | Water, Temperature | 20.4 | oC |  | pooled h2o 10x10', 5' from well, high sphag/ericad,clear h20,no flow, 5-6" deep, ks meter, direct grab
Batchelor | Headwater | 4/18/2005 | Headwater | Onslow | Coastal Plain | 30501 | Upstream | routine | direct grab | Zinc | 12 | ug/L |  | pooled h2o 10x10', 5' from well, high sphag/ericad,clear h20,no flow, 5-6" deep, ks meter, direct grab
Batchelor | Headwater | 5/4/2006 | Headwater | Onslow | Coastal Plain | 40601 | Upstream | routine | bail | Air, Temperature | 24.5 | oC |  | sampled @ hole 8" x 12" dug in 7/05, h2o 2" below surface
Batchelor | Headwater | 5/4/2006 | Headwater | Onslow | Coastal Plain | 40601 | Upstream | routine | bail | Ammonia | 0.05 | mg/L |  | sampled @ hole 8" x 12" dug in 7/05, h2o 2" below surface
Batchelor | Headwater | 5/4/2006 | Headwater | Onslow | Coastal Plain | 40601 | Upstream | routine | bail | Calcium | 2 | ug/L |  | sampled @ hole 8" x 12" dug in 7/05, h2o 2" below surface
Batchelor | Headwater | 5/4/2006 | Headwater | Onslow | Coastal Plain | 40601 | Upstream | routine | bail | Copper | 3 | ug/L |  | sampled @ hole 8" x 12" dug in 7/05, h2o 2" below surface
Batchelor | Headwater | 5/4/2006 | Headwater | Onslow | Coastal Plain | 40601 | Upstream | routine | bail | Dissolved Oxygen (%) | 23.5 | % |  | sampled @ hole 8" x 12" dug in 7/05, h2o 2" below surface
Batchelor | Headwater | 5/4/2006 | Headwater | Onslow | Coastal Plain | 40601 | Upstream | routine | bail | Dissolved Oxygen (mg/L) | 2.2 | mg/L |  | sampled @ hole 8" x 12" dug in 7/05, h2o 2" below surface
Batchelor | Headwater | 5/4/2006 | Headwater | Onslow | Coastal Plain | 40601 | Upstream | routine | bail | DOC | 14 | mg/L |  | sampled @ hole 8" x 12" dug in 7/05, h2o 2" below surface
Batchelor | Headwater | 5/4/2006 | Headwater | Onslow | Coastal Plain | 40601 | Upstream | routine | bail | Lead | 16 | ug/L |  | sampled @ hole 8" x 12" dug in 7/05, h2o 2" below surface
Batchelor | Headwater | 5/4/2006 | Headwater | Onslow | Coastal Plain | 40601 | Upstream | routine | bail | Magnesium | 1.6 | ug/L |  | sampled @ hole 8" x 12" dug in 7/05, h2o 2" below surface
Batchelor | Headwater | 5/4/2006 | Headwater | Onslow | Coastal Plain | 40601 | Upstream | routine | bail | NO2+NO3 | 0.02 | mg/L | Nondetect | sampled @ hole 8" x 12" dug in 7/05, h2o 2" below surface
Batchelor | Headwater | 5/4/2006 | Headwater | Onslow | Coastal Plain | 40601 | Upstream | routine | bail | pH | 3.6 | S.U. |  | sampled @ hole 8" x 12" dug in 7/05, h2o 2" below surface
Batchelor | Headwater | 5/4/2006 | Headwater | Onslow | Coastal Plain | 40601 | Upstream | routine | bail | Phosphorus | 0.4 | mg/L |  | sampled @ hole 8" x 12" dug in 7/05, h2o 2" below surface
Batchelor | Headwater | 5/4/2006 | Headwater | Onslow | Coastal Plain | 40601 | Upstream | routine | bail | Specific Conductivity | 84.6 | uS/cm |  | sampled @ hole 8" x 12" dug in 7/05, h2o 2" below surface
Batchelor | Headwater | 5/4/2006 | Headwater | Onslow | Coastal Plain | 40601 | Upstream | routine | bail | TKN | 3.5 | mg/L |  | sampled @ hole 8" x 12" dug in 7/05, h2o 2" below surface
Batchelor | Headwater | 5/4/2006 | Headwater | Onslow | Coastal Plain | 40601 | Upstream | routine | bail | TOC | 45 | mg/L |  | sampled @ hole 8" x 12" dug in 7/05, h2o 2" below surface
Batchelor | Headwater | 5/4/2006 | Headwater | Onslow | Coastal Plain | 40601 | Upstream | routine | bail | TSS | 809 | mg/L |  | sampled @ hole 8" x 12" dug in 7/05, h2o 2" below surface
Batchelor | Headwater | 5/4/2006 | Headwater | Onslow | Coastal Plain | 40601 | Upstream | routine | bail | Water, Temperature | 20.1 | oC |  | sampled @ hole 8" x 12" dug in 7/05, h2o 2" below surface
Batchelor | Headwater | 5/4/2006 | Headwater | Onslow | Coastal Plain | 40601 | Upstream | routine | bail | Zinc | 19 | ug/L |  | sampled @ hole 8" x 12" dug in 7/05, h2o 2" below surface
Batchelor | Headwater | 7/20/2005 | Headwater | Onslow | Coastal Plain | 70501 | Upstream | routine | not applicable | Air, Temperature | 31 | oC |  | h2o is >1' below surface: did not sample @ 30501; DO & pH taken in well (h2o level too low for conductivity reading)
Batchelor | Headwater | 7/20/2005 | Headwater | Onslow | Coastal Plain | 70501 | Upstream | routine | dug for groundwater sample | Dissolved Oxygen (mg/L) | 0.2 | mg/L |  | h2o is >1' below surface: did not sample @ 30501; DO & pH taken in well (h2o level too low for conductivity reading)
Batchelor | Headwater | 7/20/2005 | Headwater | Onslow | Coastal Plain | 70501 | Upstream | routine | dug for groundwater sample | pH | 4.35 | S.U. |  | h2o is >1' below surface: did not sample @ 30501; DO & pH taken in well (h2o level too low for conductivity reading)
Batchelor | Headwater | 7/20/2005 | Headwater | Onslow | Coastal Plain | 70501 | Upstream | routine | dug for groundwater sample | Water, Temperature | 22.4 | oC |  | h2o is >1' below surface: did not sample @ 30501; DO & pH taken in well (h2o level too low for conductivity reading)
Batchelor | Headwater | 7/20/2005 | Headwater | Onslow | Coastal Plain | 70502 | Downstream | routine | not applicable | Air, Temperature | 30.5 | oC |  | h2o is >1' below surface: did not sample @ 30501; DO & pH taken in well (h2o level too low for conductivity reading)
Batchelor | Headwater | 4/18/2005 | Headwater | Onslow | Coastal Plain | 30502 | Downstream | routine | not applicable | Air, Temperature | 25 | oC |  | broadleaf pine needles, no sphag, ericad, no flow, 3" deep channel
Batchelor | Headwater | 4/18/2005 | Headwater | Onslow | Coastal Plain | 30502 | Downstream | routine | bail | Ammonia | 0.02 | mg/L | Nondetect | broadleaf pine needles, no sphag, ericad, no flow, 3" deep channel
Batchelor | Headwater | 4/18/2005 | Headwater | Onslow | Coastal Plain | 30502 | Downstream | routine | bail | Copper | 2 | ug/L | Nondetect | broadleaf pine needles, no sphag, ericad, no flow, 3" deep channel
Batchelor | Headwater | 4/18/2005 | Headwater | Onslow | Coastal Plain | 30502 | Downstream | routine | bail | Dissolved Oxygen (%) | 11.8 | % |  | broadleaf pine needles, no sphag, ericad, no flow, 3" deep channel
Batchelor | Headwater | 4/18/2005 | Headwater | Onslow | Coastal Plain | 30502 | Downstream | routine | bail | Dissolved Oxygen (mg/L) | 1.2 | mg/L |  | broadleaf pine needles, no sphag, ericad, no flow, 3" deep channel
Batchelor | Headwater | 4/18/2005 | Headwater | Onslow | Coastal Plain | 30502 | Downstream | routine | bail | DOC | 15 | mg/L |  | broadleaf pine needles, no sphag, ericad, no flow, 3" deep channel
Batchelor | Headwater | 4/18/2005 | Headwater | Onslow | Coastal Plain | 30502 | Downstream | routine | bail | Fecal Colliform | 3 | cfu/100 ml |  | broadleaf pine needles, no sphag, ericad, no flow, 3" deep channel
Batchelor | Headwater | 4/18/2005 | Headwater | Onslow | Coastal Plain | 30502 | Downstream | routine | bail | Lead | 10 | ug/L | Nondetect | broadleaf pine needles, no sphag, ericad, no flow, 3" deep channel
Batchelor | Headwater | 4/18/2005 | Headwater | Onslow | Coastal Plain | 30502 | Downstream | routine | bail | NO2+NO3 | 0.02 | mg/L | Nondetect | broadleaf pine needles, no sphag, ericad, no flow, 3" deep channel
Batchelor | Headwater | 4/18/2005 | Headwater | Onslow | Coastal Plain | 30502 | Downstream | routine | bail | pH | 3.71 | S.U. |  | broadleaf pine needles, no sphag, ericad, no flow, 3" deep channel
Batchelor | Headwater | 4/18/2005 | Headwater | Onslow | Coastal Plain | 30502 | Downstream | routine | bail | Phosphorus | 0.07 | mg/L |  | broadleaf pine needles, no sphag, ericad, no flow, 3" deep channel
Batchelor | Headwater | 4/18/2005 | Headwater | Onslow | Coastal Plain | 30502 | Downstream | routine | bail | Specific Conductivity | 60 | uS/cm |  | broadleaf pine needles, no sphag, ericad, no flow, 3" deep channel
Batchelor | Headwater | 4/18/2005 | Headwater | Onslow | Coastal Plain | 30502 | Downstream | routine | bail | TKN | 0.84 | mg/L |  | broadleaf pine needles, no sphag, ericad, no flow, 3" deep channel
Batchelor | Headwater | 4/18/2005 | Headwater | Onslow | Coastal Plain | 30502 | Downstream | routine | bail | TOC | 29 | mg/L |  | broadleaf pine needles, no sphag, ericad, no flow, 3" deep channel
Batchelor | Headwater | 4/18/2005 | Headwater | Onslow | Coastal Plain | 30502 | Downstream | routine | bail | TSS | 22 | mg/L |  | broadleaf pine needles, no sphag, ericad, no flow, 3" deep channel
Batchelor | Headwater | 4/18/2005 | Headwater | Onslow | Coastal Plain | 30502 | Downstream | routine | bail | Turbidity | 1.5 | NTU |  | broadleaf pine needles, no sphag, ericad, no flow, 3" deep channel
Batchelor | Headwater | 4/18/2005 | Headwater | Onslow | Coastal Plain | 30502 | Downstream | routine | bail | Water, Temperature | 16.1 | oC |  | broadleaf pine needles, no sphag, ericad, no flow, 3" deep channel
Batchelor | Headwater | 4/18/2005 | Headwater | Onslow | Coastal Plain | 30502 | Downstream | routine | bail | Zinc | 13 | ug/L |  | broadleaf pine needles, no sphag, ericad, no flow, 3" deep channel
Battle Park | Headwater | 4/21/2005 | Headwater | Nash | Coastal Plain | 30503 | Upstream | routine | not applicable | Air, Temperature | 29 | oC |  | 3" of clear, standing h2o; organic soil, emergent plants, broad leaves on substrate
Battle Park | Headwater | 4/21/2005 | Headwater | Nash | Coastal Plain | 30503 | Upstream | routine | direct grab | Turbidity | 16 | NTU |  | 3" of clear, standing h2o; organic soil, emergent plants, broad leaves on substrate
Battle Park | Headwater | 4/21/2005 | Headwater | Nash | Coastal Plain | 30503 | Upstream | routine | direct grab | Ammonia | 0.14 | mg/L |  | 3" of clear, standing h2o; organic soil, emergent plants, broad leaves on substrate
Battle Park | Headwater | 4/21/2005 | Headwater | Nash | Coastal Plain | 30503 | Upstream | routine | direct grab | Copper | 4.3 | ug/L |  | 3" of clear, standing h2o; organic soil, emergent plants, broad leaves on substrate
Battle Park | Headwater | 4/21/2005 | Headwater | Nash | Coastal Plain | 30503 | Upstream | routine | bail | Dissolved Oxygen (%) | 11.2 | % |  | 3" of clear, standing h2o; organic soil, emergent plants, broad leaves on substrate
Battle Park | Headwater | 4/21/2005 | Headwater | Nash | Coastal Plain | 30503 | Upstream | routine | bail | Dissolved Oxygen (mg/L) | 1.2 | mg/L |  | 3" of clear, standing h2o; organic soil, emergent plants, broad leaves on substrate
Battle Park | Headwater | 4/21/2005 | Headwater | Nash | Coastal Plain | 30503 | Upstream | routine | direct grab | Fecal Colliform | 230 | cfu/100 ml |  | 3" of clear, standing h2o; organic soil, emergent plants, broad leaves on substrate
Battle Park | Headwater | 4/21/2005 | Headwater | Nash | Coastal Plain | 30503 | Upstream | routine | direct grab | Lead | 10 | ug/L | Nondetect | 3" of clear, standing h2o; organic soil, emergent plants, broad leaves on substrate
Battle Park | Headwater | 4/21/2005 | Headwater | Nash | Coastal Plain | 30503 | Upstream | routine | direct grab | NO2+NO3 | 0.02 | mg/L | Nondetect | 3" of clear, standing h2o; organic soil, emergent plants, broad leaves on substrate
Battle Park | Headwater | 4/21/2005 | Headwater | Nash | Coastal Plain | 30503 | Upstream | routine | bail | pH | 5.88 | S.U. |  | 3" of clear, standing h2o; organic soil, emergent plants, broad leaves on substrate
Battle Park | Headwater | 4/21/2005 | Headwater | Nash | Coastal Plain | 30503 | Upstream | routine | direct grab | Phosphorus | 1.3 | mg/L |  | 3" of clear, standing h2o; organic soil, emergent plants, broad leaves on substrate
Battle Park | Headwater | 4/21/2005 | Headwater | Nash | Coastal Plain | 30503 | Upstream | routine | bail | Specific Conductivity | 92 | uS/cm |  | 3" of clear, standing h2o; organic soil, emergent plants, broad leaves on substrate
Battle Park | Headwater | 4/21/2005 | Headwater | Nash | Coastal Plain | 30503 | Upstream | routine | direct grab | TKN | 1.2 | mg/L |  | 3" of clear, standing h2o; organic soil, emergent plants, broad leaves on substrate
Battle Park | Headwater | 4/21/2005 | Headwater | Nash | Coastal Plain | 30503 | Upstream | routine | direct grab | TOC | 26 | mg/L |  | 3" of clear, standing h2o; organic soil, emergent plants, broad leaves on substrate
Battle Park | Headwater | 4/21/2005 | Headwater | Nash | Coastal Plain | 30503 | Upstream | routine | direct grab | TSS | 34 | mg/L |  | 3" of clear, standing h2o; organic soil, emergent plants, broad leaves on substrate
Battle Park | Headwater | 4/21/2005 | Headwater | Nash | Coastal Plain | 30503 | Upstream | routine | bail | Water, Temperature | 20.9 | oC |  | 3" of clear, standing h2o; organic soil, emergent plants, broad leaves on substrate
Battle Park | Headwater | 4/21/2005 | Headwater | Nash | Coastal Plain | 30503 | Upstream | routine | direct grab | Zinc | 18 | ug/L |  | 3" of clear, standing h2o; organic soil, emergent plants, broad leaves on substrate
Battle Park | Headwater | 10/18/2005 | Headwater | Nash | Coastal Plain | 100503 | Upstream | routine | not applicable | Air, Temperature | 18 | oC |  | No h2o
Battle Park | Headwater | 10/18/2005 | Headwater | Nash | Coastal Plain | 100504 | Downstream | routine | not applicable | Air, Temperature | 17 | oC |  | No h2o
Battle Park | Headwater | 1/26/2006 | Headwater | Nash | Coastal Plain | 10603 | Upstream | routine | bail | Air, Temperature | 7.8 | oC |  | clear-tannic, lf litter, stannding h2o, sulfur odor?, 3" deep flowing stream
Battle Park | Headwater | 1/26/2006 | Headwater | Nash | Coastal Plain | 10603 | Upstream | routine | bail | Ammonia | 0.13 | mg/L |  | clear-tannic, lf litter, stannding h2o, sulfur odor?, 3" deep flowing stream
Battle Park | Headwater | 1/26/2006 | Headwater | Nash | Coastal Plain | 10603 | Upstream | routine | bail | Calcium | 11 | ug/L |  | clear-tannic, lf litter, stannding h2o, sulfur odor?, 3" deep flowing stream
Battle Park | Headwater | 1/26/2006 | Headwater | Nash | Coastal Plain | 10603 | Upstream | routine | bail | Copper | 22 | ug/L |  | clear-tannic, lf litter, stannding h2o, sulfur odor?, 3" deep flowing stream
Battle Park | Headwater | 1/26/2006 | Headwater | Nash | Coastal Plain | 10603 | Upstream | routine | bail | Dissolved Oxygen (%) | 6.5 | % |  | clear-tannic, lf litter, stannding h2o, sulfur odor?, 3" deep flowing stream
Battle Park | Headwater | 1/26/2006 | Headwater | Nash | Coastal Plain | 10603 | Upstream | routine | bail | Dissolved Oxygen (mg/L) | 0.65 | mg/L |  | clear-tannic, lf litter, stannding h2o, sulfur odor?, 3" deep flowing stream
Battle Park | Headwater | 1/26/2006 | Headwater | Nash | Coastal Plain | 10603 | Upstream | routine | bail | DOC | 78 | mg/L |  | clear-tannic, lf litter, stannding h2o, sulfur odor?, 3" deep flowing stream
Battle Park | Headwater | 1/26/2006 | Headwater | Nash | Coastal Plain | 10603 | Upstream | routine | bail | Fecal Colliform | 7 | cfu/100 ml |  | clear-tannic, lf litter, stannding h2o, sulfur odor?, 3" deep flowing stream
Battle Park | Headwater | 1/26/2006 | Headwater | Nash | Coastal Plain | 10603 | Upstream | routine | bail | Lead | 26 | ug/L |  | clear-tannic, lf litter, stannding h2o, sulfur odor?, 3" deep flowing stream
Battle Park | Headwater | 1/26/2006 | Headwater | Nash | Coastal Plain | 10603 | Upstream | routine | bail | Magnesium | 3.2 | ug/L |  | clear-tannic, lf litter, stannding h2o, sulfur odor?, 3" deep flowing stream
Battle Park | Headwater | 1/26/2006 | Headwater | Nash | Coastal Plain | 10603 | Upstream | routine | bail | NO2+NO3 | 0.02 | mg/L | Nondetect | clear-tannic, lf litter, stannding h2o, sulfur odor?, 3" deep flowing stream
Battle Park | Headwater | 1/26/2006 | Headwater | Nash | Coastal Plain | 10603 | Upstream | routine | bail | Phosphorus | 0.57 | mg/L |  | clear-tannic, lf litter, stannding h2o, sulfur odor?, 3" deep flowing stream
Battle Park | Headwater | 1/26/2006 | Headwater | Nash | Coastal Plain | 10603 | Upstream | routine | bail | Specific Conductivity | 110.5 | uS/cm |  | clear-tannic, lf litter, stannding h2o, sulfur odor?, 3" deep flowing stream
Battle Park | Headwater | 1/26/2006 | Headwater | Nash | Coastal Plain | 10603 | Upstream | routine | bail | TKN | 3.7 | mg/L |  | clear-tannic, lf litter, stannding h2o, sulfur odor?, 3" deep flowing stream
Battle Park | Headwater | 1/26/2006 | Headwater | Nash | Coastal Plain | 10603 | Upstream | routine | bail | TOC | 88 | mg/L |  | clear-tannic, lf litter, stannding h2o, sulfur odor?, 3" deep flowing stream
Battle Park | Headwater | 1/26/2006 | Headwater | Nash | Coastal Plain | 10603 | Upstream | routine | bail | TSS | 160 | mg/L |  | clear-tannic, lf litter, stannding h2o, sulfur odor?, 3" deep flowing stream
Battle Park | Headwater | 1/26/2006 | Headwater | Nash | Coastal Plain | 10603 | Upstream | routine | bail | Water, Temperature | 6.6 | oC |  | clear-tannic, lf litter, stannding h2o, sulfur odor?, 3" deep flowing stream
Battle Park | Headwater | 1/26/2006 | Headwater | Nash | Coastal Plain | 10603 | Upstream | routine | bail | Zinc | 33 | ug/L |  | clear-tannic, lf litter, stannding h2o, sulfur odor?, 3" deep flowing stream
Battle Park | Headwater | 1/26/2006 | Headwater | Nash | Coastal Plain | 10604 | Downstream | routine | bail | Air, Temperature | 7.8 | oC |  | standing h2o, tannic
Battle Park | Headwater | 1/26/2006 | Headwater | Nash | Coastal Plain | 10604 | Downstream | routine | bail | Ammonia | 0.05 | mg/L |  | standing h2o, tannic
Battle Park | Headwater | 1/26/2006 | Headwater | Nash | Coastal Plain | 10604 | Downstream | routine | bail | Calcium | 9.7 | ug/L |  | standing h2o, tannic
Battle Park | Headwater | 1/26/2006 | Headwater | Nash | Coastal Plain | 10604 | Downstream | routine | bail | Copper | 21 | ug/L |  | standing h2o, tannic
Battle Park | Headwater | 1/26/2006 | Headwater | Nash | Coastal Plain | 10604 | Downstream | routine | bail | Dissolved Oxygen (%) | 64.5 | % |  | standing h2o, tannic
Battle Park | Headwater | 1/26/2006 | Headwater | Nash | Coastal Plain | 10604 | Downstream | routine | bail | Dissolved Oxygen (mg/L) | 7.21 | mg/L |  | standing h2o, tannic
Battle Park | Headwater | 1/26/2006 | Headwater | Nash | Coastal Plain | 10604 | Downstream | routine | bail | DOC | 7.2 | mg/L |  | standing h2o, tannic
Battle Park | Headwater | 1/26/2006 | Headwater | Nash | Coastal Plain | 10604 | Downstream | routine | bail | Fecal Colliform | 26 | cfu/100 ml |  | standing h2o, tannic
Battle Park | Headwater | 1/26/2006 | Headwater | Nash | Coastal Plain | 10604 | Downstream | routine | bail | Lead | 49 | ug/L |  | standing h2o, tannic
Battle Park | Headwater | 1/26/2006 | Headwater | Nash | Coastal Plain | 10604 | Downstream | routine | bail | Magnesium | 1.9 | ug/L |  | standing h2o, tannic
Battle Park | Headwater | 1/26/2006 | Headwater | Nash | Coastal Plain | 10604 | Downstream | routine | bail | NO2+NO3 | 0.02 | mg/L | Nondetect | standing h2o, tannic
Battle Park | Headwater | 1/26/2006 | Headwater | Nash | Coastal Plain | 10604 | Downstream | routine | bail | pH | 5.66 | S.U. |  | standing h2o, tannic
Battle Park | Headwater | 1/26/2006 | Headwater | Nash | Coastal Plain | 10604 | Downstream | routine | bail | Phosphorus | 0.85 | mg/L |  | standing h2o, tannic
Battle Park | Headwater | 1/26/2006 | Headwater | Nash | Coastal Plain | 10604 | Downstream | routine | bail | Specific Conductivity | 92 | uS/cm |  | standing h2o, tannic
Battle Park | Headwater | 1/26/2006 | Headwater | Nash | Coastal Plain | 10604 | Downstream | routine | bail | TKN | 2 | mg/L |  | standing h2o, tannic
Battle Park | Headwater | 1/26/2006 | Headwater | Nash | Coastal Plain | 10604 | Downstream | routine | bail | TOC | 63 | mg/L |  | standing h2o, tannic
Battle Park | Headwater | 1/26/2006 | Headwater | Nash | Coastal Plain | 10604 | Downstream | routine | bail | TSS | 258 | mg/L |  | standing h2o, tannic
Battle Park | Headwater | 1/26/2006 | Headwater | Nash | Coastal Plain | 10604 | Downstream | routine | bail | Water, Temperature | 9.8 | oC |  | standing h2o, tannic
Battle Park | Headwater | 1/26/2006 | Headwater | Nash | Coastal Plain | 10604 | Downstream | routine | bail | Zinc | 240 | ug/L |  | standing h2o, tannic
Battle Park | Headwater | 4/18/2006 | Headwater | Nash | Coastal Plain | 40603 | Upstream | routine | not applicable | Air, Temperature | 24 | oC |  | H2o 5 " below ground, very turbid did not sample as just rained
Battle Park | Headwater | 4/18/2006 | Headwater | Nash | Coastal Plain | 40604 | Downstream | routine | not applicable | Air, Temperature | 24 | oC |  | some h2o, not enough to sample, just rained, 3"x3" puddle
Battle Park | Headwater | 7/17/2006 | Headwater | Nash | Coastal Plain | 70603 | Upstream | routine | direct grab | Air, Temperature | 29 | oC |  | sampled @ prev dug hole for 30503; hole was purged of h2o & recharged in 30s; h2o is tannic & slightly turbid broad leaves; no sphagnum moss; h2o ~1" below surface
Battle Park | Headwater | 7/17/2006 | Headwater | Nash | Coastal Plain | 70603 | Upstream | routine | direct grab | Ammonia | 0.16 | mg/L |  | sampled @ prev dug hole for 30503; hole was purged of h2o & recharged in 30s; h2o is tannic & slightly turbid broad leaves; no sphagnum moss; h2o ~1" below surface
Battle Park | Headwater | 7/17/2006 | Headwater | Nash | Coastal Plain | 70603 | Upstream | routine | direct grab | Calcium | 5.3 | ug/L |  | sampled @ prev dug hole for 30503; hole was purged of h2o & recharged in 30s; h2o is tannic & slightly turbid broad leaves; no sphagnum moss; h2o ~1" below surface
Battle Park | Headwater | 7/17/2006 | Headwater | Nash | Coastal Plain | 70603 | Upstream | routine | direct grab | Copper | 19 | ug/L |  | sampled @ prev dug hole for 30503; hole was purged of h2o & recharged in 30s; h2o is tannic & slightly turbid broad leaves; no sphagnum moss; h2o ~1" below surface
Battle Park | Headwater | 7/17/2006 | Headwater | Nash | Coastal Plain | 70603 | Upstream | routine | direct grab | Dissolved Oxygen (%) | 6.7 | % |  | sampled @ prev dug hole for 30503; hole was purged of h2o & recharged in 30s; h2o is tannic & slightly turbid broad leaves; no sphagnum moss; h2o ~1" below surface
Battle Park | Headwater | 7/17/2006 | Headwater | Nash | Coastal Plain | 70603 | Upstream | routine | direct grab | Dissolved Oxygen (mg/L) | 0.56 | mg/L |  | sampled @ prev dug hole for 30503; hole was purged of h2o & recharged in 30s; h2o is tannic & slightly turbid broad leaves; no sphagnum moss; h2o ~1" below surface
Battle Park | Headwater | 7/17/2006 | Headwater | Nash | Coastal Plain | 70603 | Upstream | routine | direct grab | DOC | 37 | mg/L |  | sampled @ prev dug hole for 30503; hole was purged of h2o & recharged in 30s; h2o is tannic & slightly turbid broad leaves; no sphagnum moss; h2o ~1" below surface
Battle Park | Headwater | 7/17/2006 | Headwater | Nash | Coastal Plain | 70603 | Upstream | routine | direct grab | Fecal Colliform | 2000 | cfu/100 ml |  | sampled @ prev dug hole for 30503; hole was purged of h2o & recharged in 30s; h2o is tannic & slightly turbid broad leaves; no sphagnum moss; h2o ~1" below surface
Battle Park | Headwater | 7/17/2006 | Headwater | Nash | Coastal Plain | 70603 | Upstream | routine | direct grab | Lead | 28 | ug/L |  | sampled @ prev dug hole for 30503; hole was purged of h2o & recharged in 30s; h2o is tannic & slightly turbid broad leaves; no sphagnum moss; h2o ~1" below surface
Battle Park | Headwater | 7/17/2006 | Headwater | Nash | Coastal Plain | 70603 | Upstream | routine | direct grab | Magnesium | 1.8 | ug/L |  | sampled @ prev dug hole for 30503; hole was purged of h2o & recharged in 30s; h2o is tannic & slightly turbid broad leaves; no sphagnum moss; h2o ~1" below surface
Battle Park | Headwater | 7/17/2006 | Headwater | Nash | Coastal Plain | 70603 | Upstream | routine | direct grab | NO2+NO3 | 0.02 | mg/L | Nondetect | sampled @ prev dug hole for 30503; hole was purged of h2o & recharged in 30s; h2o is tannic & slightly turbid broad leaves; no sphagnum moss; h2o ~1" below surface
Battle Park | Headwater | 7/17/2006 | Headwater | Nash | Coastal Plain | 70603 | Upstream | routine | direct grab | Phosphorus | 0.31 | mg/L |  | sampled @ prev dug hole for 30503; hole was purged of h2o & recharged in 30s; h2o is tannic & slightly turbid broad leaves; no sphagnum moss; h2o ~1" below surface
Battle Park | Headwater | 7/17/2006 | Headwater | Nash | Coastal Plain | 70603 | Upstream | routine | direct grab | Specific Conductivity | 91.7 | uS/cm |  | sampled @ prev dug hole for 30503; hole was purged of h2o & recharged in 30s; h2o is tannic & slightly turbid broad leaves; no sphagnum moss; h2o ~1" below surface
Battle Park | Headwater | 7/17/2006 | Headwater | Nash | Coastal Plain | 70603 | Upstream | routine | direct grab | TKN | 2 | mg/L |  | sampled @ prev dug hole for 30503; hole was purged of h2o & recharged in 30s; h2o is tannic & slightly turbid broad leaves; no sphagnum moss; h2o ~1" below surface
Battle Park | Headwater | 7/17/2006 | Headwater | Nash | Coastal Plain | 70603 | Upstream | routine | direct grab | TOC | 18 | mg/L |  | sampled @ prev dug hole for 30503; hole was purged of h2o & recharged in 30s; h2o is tannic & slightly turbid broad leaves; no sphagnum moss; h2o ~1" below surface
Battle Park | Headwater | 7/17/2006 | Headwater | Nash | Coastal Plain | 70603 | Upstream | routine | direct grab | TSS | 79 | mg/L |  | sampled @ prev dug hole for 30503; hole was purged of h2o & recharged in 30s; h2o is tannic & slightly turbid broad leaves; no sphagnum moss; h2o ~1" below surface
Battle Park | Headwater | 7/17/2006 | Headwater | Nash | Coastal Plain | 70603 | Upstream | routine | direct grab | Water, Temperature | 23.6 | oC |  | sampled @ prev dug hole for 30503; hole was purged of h2o & recharged in 30s; h2o is tannic & slightly turbid broad leaves; no sphagnum moss; h2o ~1" below surface
Battle Park | Headwater | 7/17/2006 | Headwater | Nash | Coastal Plain | 70603 | Upstream | routine | direct grab | Zinc | 28 | ug/L |  | sampled @ prev dug hole for 30503; hole was purged of h2o & recharged in 30s; h2o is tannic & slightly turbid broad leaves; no sphagnum moss; h2o ~1" below surface
Battle Park | Headwater | 7/17/2006 | Headwater | Nash | Coastal Plain | 70604 | Downstream | routine | not applicable | Air, Temperature | 28 | oC |  | dug hole to 12"; site is dry
Battle Park | Headwater | 4/21/2005 | Headwater | Nash | Coastal Plain | 30504 | Downstream | routine | not applicable | Air, Temperature | 29 | oC |  | samples taken directly from outflow pipe 10'x5', 6-7"deep, h2o has some algae, some turbidity
Battle Park | Headwater | 4/21/2005 | Headwater | Nash | Coastal Plain | 30504 | Downstream | routine | direct grab | Turbidity | 32 | NTU |  | samples taken directly from outflow pipe 10'x5', 6-7"deep, h2o has some algae, some turbidity
Battle Park | Headwater | 4/21/2005 | Headwater | Nash | Coastal Plain | 30504 | Downstream | routine | direct grab | Ammonia | 0.04 | mg/L |  | samples taken directly from outflow pipe 10'x5', 6-7"deep, h2o has some algae, some turbidity
Battle Park | Headwater | 4/21/2005 | Headwater | Nash | Coastal Plain | 30504 | Downstream | routine | direct grab | Copper | 3.1 | ug/L |  | samples taken directly from outflow pipe 10'x5', 6-7"deep, h2o has some algae, some turbidity
Battle Park | Headwater | 4/21/2005 | Headwater | Nash | Coastal Plain | 30504 | Downstream | routine | bail | Dissolved Oxygen (%) | 76 | % |  | samples taken directly from outflow pipe 10'x5', 6-7"deep, h2o has some algae, some turbidity
Battle Park | Headwater | 4/21/2005 | Headwater | Nash | Coastal Plain | 30504 | Downstream | routine | bail | Dissolved Oxygen (mg/L) | 7.4 | mg/L |  | samples taken directly from outflow pipe 10'x5', 6-7"deep, h2o has some algae, some turbidity
Battle Park | Headwater | 4/21/2005 | Headwater | Nash | Coastal Plain | 30504 | Downstream | routine | direct grab | DOC | 13 | mg/L |  | samples taken directly from outflow pipe 10'x5', 6-7"deep, h2o has some algae, some turbidity
Battle Park | Headwater | 4/21/2005 | Headwater | Nash | Coastal Plain | 30504 | Downstream | routine | direct grab | Fecal Colliform | 190 | cfu/100 ml |  | samples taken directly from outflow pipe 10'x5', 6-7"deep, h2o has some algae, some turbidity
Battle Park | Headwater | 4/21/2005 | Headwater | Nash | Coastal Plain | 30504 | Downstream | routine | direct grab | Lead | 10 | ug/L | Nondetect | samples taken directly from outflow pipe 10'x5', 6-7"deep, h2o has some algae, some turbidity
Battle Park | Headwater | 4/21/2005 | Headwater | Nash | Coastal Plain | 30504 | Downstream | routine | direct grab | NO2+NO3 | 0.02 | mg/L | Nondetect | samples taken directly from outflow pipe 10'x5', 6-7"deep, h2o has some algae, some turbidity
Battle Park | Headwater | 4/21/2005 | Headwater | Nash | Coastal Plain | 30504 | Downstream | routine | bail | pH | 6.06 | S.U. |  | samples taken directly from outflow pipe 10'x5', 6-7"deep, h2o has some algae, some turbidity
Battle Park | Headwater | 4/21/2005 | Headwater | Nash | Coastal Plain | 30504 | Downstream | routine | direct grab | Phosphorus | 0.21 | mg/L |  | samples taken directly from outflow pipe 10'x5', 6-7"deep, h2o has some algae, some turbidity
Battle Park | Headwater | 4/21/2005 | Headwater | Nash | Coastal Plain | 30504 | Downstream | routine | bail | Specific Conductivity | 92.3 | uS/cm |  | samples taken directly from outflow pipe 10'x5', 6-7"deep, h2o has some algae, some turbidity
Battle Park | Headwater | 4/21/2005 | Headwater | Nash | Coastal Plain | 30504 | Downstream | routine | direct grab | TKN | 0.88 | mg/L |  | samples taken directly from outflow pipe 10'x5', 6-7"deep, h2o has some algae, some turbidity
Battle Park | Headwater | 4/21/2005 | Headwater | Nash | Coastal Plain | 30504 | Downstream | routine | direct grab | TOC | 15 | mg/L |  | samples taken directly from outflow pipe 10'x5', 6-7"deep, h2o has some algae, some turbidity
Battle Park | Headwater | 4/21/2005 | Headwater | Nash | Coastal Plain | 30504 | Downstream | routine | direct grab | TSS | 47 | mg/L |  | samples taken directly from outflow pipe 10'x5', 6-7"deep, h2o has some algae, some turbidity
Battle Park | Headwater | 4/21/2005 | Headwater | Nash | Coastal Plain | 30504 | Downstream | routine | bail | Water, Temperature | 16.9 | oC |  | samples taken directly from outflow pipe 10'x5', 6-7"deep, h2o has some algae, some turbidity
Battle Park | Headwater | 4/21/2005 | Headwater | Nash | Coastal Plain | 30504 | Downstream | routine | direct grab | Zinc | 25 | ug/L |  | samples taken directly from outflow pipe 10'x5', 6-7"deep, h2o has some algae, some turbidity
Battle Park | Headwater | 1/26/2006 | Headwater | Nash | Coastal Plain | 10603 | Upstream | routine | bail | pH | 6.97 | S.U. |  | clear-tannic, lf litter, standing h2o, sulfur odor, 3" deep flowing stream
Belton Creek | Field Verification | 10/22/2007 | Basin | Granville | Piedmont | 100767a | Wetland | routine | not applicable | Air, Temperature | 24 | oC |  | Site is dry
Belton Creek | Field Verification | 1/30/2007 | Basin | Granville | Piedmont | 20767a | Wetland | routine | not applicable | Air, Temperature | 6 | oC |  | water approx 2' deep, wetland inundated, very tannic, aquatic plants, many salamander eggs present
Belton Creek | Field Verification | 1/30/2007 | Basin | Granville | Piedmont | 20767a | Wetland | routine | direct grab | Ammonia | 0.02 | mg/L | Nondetect | water approx 2' deep, wetland inundated, very tannic, aquatic plants, many salamander eggs present
Belton Creek | Field Verification | 1/30/2007 | Basin | Granville | Piedmont | 20767a | Wetland | routine | direct grab | Calcium | 3.4 | mg/L |  | water approx 2' deep, wetland inundated, very tannic, aquatic plants, many salamander eggs present
Belton Creek | Field Verification | 1/30/2007 | Basin | Granville | Piedmont | 20767a | Wetland | routine | direct grab | Copper | 2 | ug/L |  | water approx 2' deep, wetland inundated, very tannic, aquatic plants, many salamander eggs present
Belton Creek | Field Verification | 1/30/2007 | Basin | Granville | Piedmont | 20767a | Wetland | routine | direct grab | Dissolved Oxygen (%) | 5.6 | % |  | water approx 2' deep, wetland inundated, very tannic, aquatic plants, many salamander eggs present
Belton Creek | Field Verification | 1/30/2007 | Basin | Granville | Piedmont | 20767a | Wetland | routine | direct grab | Dissolved Oxygen (mg/L) | 0.7 | mg/L |  | water approx 2' deep, wetland inundated, very tannic, aquatic plants, many salamander eggs present
Belton Creek | Field Verification | 1/30/2007 | Basin | Granville | Piedmont | 20767a | Wetland | routine | direct grab | DOC | 42 | mg/L |  | water approx 2' deep, wetland inundated, very tannic, aquatic plants, many salamander eggs present
Belton Creek | Field Verification | 1/30/2007 | Basin | Granville | Piedmont | 20767a | Wetland | routine | direct grab | Fecal Colliform | 4 | cfu/100 ml |  | water approx 2' deep, wetland inundated, very tannic, aquatic plants, many salamander eggs present
Belton Creek | Field Verification | 1/30/2007 | Basin | Granville | Piedmont | 20767a | Wetland | routine | direct grab | Lead | 10 | ug/L | Nondetect | water approx 2' deep, wetland inundated, very tannic, aquatic plants, many salamander eggs present
Belton Creek | Field Verification | 1/30/2007 | Basin | Granville | Piedmont | 20767a | Wetland | routine | direct grab | Magnesium | 1.1 | mg/L |  | water approx 2' deep, wetland inundated, very tannic, aquatic plants, many salamander eggs present
Belton Creek | Field Verification | 1/30/2007 | Basin | Granville | Piedmont | 20767a | Wetland | routine | direct grab | NO2+NO3 | 0.02 | mg/L | Nondetect | water approx 2' deep, wetland inundated, very tannic, aquatic plants, many salamander eggs present
Belton Creek | Field Verification | 1/30/2007 | Basin | Granville | Piedmont | 20767a | Wetland | routine | direct grab | pH | 4.8 | S.U. |  | water approx 2' deep, wetland inundated, very tannic, aquatic plants, many salamander eggs present
Belton Creek | Field Verification | 1/30/2007 | Basin | Granville | Piedmont | 20767a | Wetland | routine | direct grab | Phosphorus | 0.11 | mg/L |  | water approx 2' deep, wetland inundated, very tannic, aquatic plants, many salamander eggs present
Belton Creek | Field Verification | 1/30/2007 | Basin | Granville | Piedmont | 20767a | Wetland | routine | direct grab | Specific Conductivity | 35.3 | uS/cm |  | water approx 2' deep, wetland inundated, very tannic, aquatic plants, many salamander eggs present
Belton Creek | Field Verification | 1/30/2007 | Basin | Granville | Piedmont | 20767a | Wetland | routine | direct grab | TKN | 2 | mg/L |  | water approx 2' deep, wetland inundated, very tannic, aquatic plants, many salamander eggs present
Belton Creek | Field Verification | 1/30/2007 | Basin | Granville | Piedmont | 20767a | Wetland | routine | direct grab | TOC | 13 | mg/L |  | water approx 2' deep, wetland inundated, very tannic, aquatic plants, many salamander eggs present
Belton Creek | Field Verification | 1/30/2007 | Basin | Granville | Piedmont | 20767a | Wetland | routine | direct grab | TSS | 64 | mg/L |  | water approx 2' deep, wetland inundated, very tannic, aquatic plants, many salamander eggs present
Belton Creek | Field Verification | 1/30/2007 | Basin | Granville | Piedmont | 20767a | Wetland | routine | direct grab | Water, Temperature | 4.2 | oC |  | water approx 2' deep, wetland inundated, very tannic, aquatic plants, many salamander eggs present
Belton Creek | Field Verification | 1/30/2007 | Basin | Granville | Piedmont | 20767a | Wetland | routine | direct grab | Zinc | 17 | ug/L |  | water approx 2' deep, wetland inundated, very tannic, aquatic plants, many salamander eggs present
Belton Creek | Field Verification | 2/5/2008 | Basin | Granville | Piedmont | 20867A | Wetland | routine | not applicable | Air, Temperature | 22 | oC |  | depth approx 6", h2o clear, plentiful lf litter, wetland 60% full
Belton Creek | Field Verification | 2/5/2008 | Basin | Granville | Piedmont | 20867A | Wetland | routine | direct grab | Ammonia | 0.02 | mg/L | Nondetect | depth approx 6", h2o clear, plentiful lf litter, wetland 60% full
Belton Creek | Field Verification | 2/5/2008 | Basin | Granville | Piedmont | 20867A | Wetland | routine | direct grab | Calcium | 5.5 | mg/L |  | depth approx 6", h2o clear, plentiful lf litter, wetland 60% full
Belton Creek | Field Verification | 2/5/2008 | Basin | Granville | Piedmont | 20867A | Wetland | routine | direct grab | Copper | 5.3 | ug/L |  | depth approx 6", h2o clear, plentiful lf litter, wetland 60% full
Belton Creek | Field Verification | 2/5/2008 | Basin | Granville | Piedmont | 20867A | Wetland | routine | direct grab | Dissolved Oxygen (%) | 19.1 | % |  | depth approx 6", h2o clear, plentiful lf litter, wetland 60% full
Belton Creek | Field Verification | 2/5/2008 | Basin | Granville | Piedmont | 20867A | Wetland | routine | direct grab | Dissolved Oxygen (mg/L) | 1.9 | mg/L |  | depth approx 6", h2o clear, plentiful lf litter, wetland 60% full
Belton Creek | Field Verification | 2/5/2008 | Basin | Granville | Piedmont | 20867A | Wetland | routine | direct grab | DOC | 54 | mg/L |  | depth approx 6", h2o clear, plentiful lf litter, wetland 60% full
Belton Creek | Field Verification | 2/5/2008 | Basin | Granville | Piedmont | 20867A | Wetland | routine | direct grab | Fecal Colliform | 1 | cfu/100 ml |  | depth approx 6", h2o clear, plentiful lf litter, wetland 60% full
Belton Creek | Field Verification | 2/5/2008 | Basin | Granville | Piedmont | 20867A | Wetland | routine | direct grab | Lead | 10 | ug/L | Nondetect | depth approx 6", h2o clear, plentiful lf litter, wetland 60% full
Belton Creek | Field Verification | 2/5/2008 | Basin | Granville | Piedmont | 20867A | Wetland | routine | direct grab | Magnesium | 2.1 | mg/L |  | depth approx 6", h2o clear, plentiful lf litter, wetland 60% full
Belton Creek | Field Verification | 2/5/2008 | Basin | Granville | Piedmont | 20867A | Wetland | routine | direct grab | NO2+NO3 | 0.02 | mg/L | Nondetect | depth approx 6", h2o clear, plentiful lf litter, wetland 60% full
Belton Creek | Field Verification | 2/5/2008 | Basin | Granville | Piedmont | 20867A | Wetland | routine | direct grab | pH | 4.58 | S.U. |  | depth approx 6", h2o clear, plentiful lf litter, wetland 60% full
Belton Creek | Field Verification | 2/5/2008 | Basin | Granville | Piedmont | 20867A | Wetland | routine | direct grab | Phosphorus | 0.15 | mg/L |  | depth approx 6", h2o clear, plentiful lf litter, wetland 60% full
Belton Creek | Field Verification | 2/5/2008 | Basin | Granville | Piedmont | 20867A | Wetland | routine | direct grab | Specific Conductivity | 70.8 | uS/cm |  | depth approx 6", h2o clear, plentiful lf litter, wetland 60% full
Belton Creek | Field Verification | 2/5/2008 | Basin | Granville | Piedmont | 20867A | Wetland | routine | direct grab | TKN | 1.9 | mg/L |  | depth approx 6", h2o clear, plentiful lf litter, wetland 60% full
Belton Creek | Field Verification | 2/5/2008 | Basin | Granville | Piedmont | 20867A | Wetland | routine | direct grab | TOC | 56 | mg/L |  | depth approx 6", h2o clear, plentiful lf litter, wetland 60% full
Belton Creek | Field Verification | 2/5/2008 | Basin | Granville | Piedmont | 20867A | Wetland | routine | direct grab | TSS | 8.8 | mg/L |  | depth approx 6", h2o clear, plentiful lf litter, wetland 60% full
Belton Creek | Field Verification | 2/5/2008 | Basin | Granville | Piedmont | 20867A | Wetland | routine | direct grab | Water, Temperature | 15.4 | oC |  | depth approx 6", h2o clear, plentiful lf litter, wetland 60% full
Belton Creek | Field Verification | 2/5/2008 | Basin | Granville | Piedmont | 20867A | Wetland | routine | direct grab | Zinc | 23 | ug/L |  | depth approx 6", h2o clear, plentiful lf litter, wetland 60% full
Belton Creek | Field Verification | 4/26/2007 | Basin | Granville | Piedmont | 40767a | Wetland | routine | not applicable | Air, Temperature | 20 | oC |  | h2o is 2' deep, no flow, slightly turbid, sidement/silt substrate, emergent grasses near lample area, pollent //film on h2o surface, lg pooled area (size of wetland)
Belton Creek | Field Verification | 4/26/2007 | Basin | Granville | Piedmont | 40767a | Wetland | routine | direct grab | Ammonia | 0.04 | mg/L |  | h2o is 2' deep, no flow, slightly turbid, sidement/silt substrate, emergent grasses near lample area, pollent //film on h2o surface, lg pooled area (size of wetland)
Belton Creek | Field Verification | 4/26/2007 | Basin | Granville | Piedmont | 40767a | Wetland | routine | direct grab | Calcium | 3.1 | mg/L |  | h2o is 2' deep, no flow, slightly turbid, sidement/silt substrate, emergent grasses near lample area, pollent //film on h2o surface, lg pooled area (size of wetland)
Belton Creek | Field Verification | 4/26/2007 | Basin | Granville | Piedmont | 40767a | Wetland | routine | direct grab | Copper | 2 | ug/L | Nondetect | h2o is 2' deep, no flow, slightly turbid, sidement/silt substrate, emergent grasses near lample area, pollent //film on h2o surface, lg pooled area (size of wetland)
Belton Creek | Field Verification | 4/26/2007 | Basin | Granville | Piedmont | 40767a | Wetland | routine | direct grab | Dissolved Oxygen (%) | 18 | % |  | h2o is 2' deep, no flow, slightly turbid, sidement/silt substrate, emergent grasses near lample area, pollent //film on h2o surface, lg pooled area (size of wetland)
Belton Creek | Field Verification | 4/26/2007 | Basin | Granville | Piedmont | 40767a | Wetland | routine | direct grab | Dissolved Oxygen (mg/L) | 1.6 | mg/L |  | h2o is 2' deep, no flow, slightly turbid, sidement/silt substrate, emergent grasses near lample area, pollent //film on h2o surface, lg pooled area (size of wetland)
Belton Creek | Field Verification | 4/26/2007 | Basin | Granville | Piedmont | 40767a | Wetland | routine | direct grab | DOC | 49 | mg/L |  | h2o is 2' deep, no flow, slightly turbid, sidement/silt substrate, emergent grasses near lample area, pollent //film on h2o surface, lg pooled area (size of wetland)
Belton Creek | Field Verification | 4/26/2007 | Basin | Granville | Piedmont | 40767a | Wetland | routine | direct grab | Fecal Colliform | 320 | cfu/100 ml |  | h2o is 2' deep, no flow, slightly turbid, sidement/silt substrate, emergent grasses near lample area, pollent //film on h2o surface, lg pooled area (size of wetland)
Belton Creek | Field Verification | 4/26/2007 | Basin | Granville | Piedmont | 40767a | Wetland | routine | direct grab | Lead | 10 | ug/L | Nondetect | h2o is 2' deep, no flow, slightly turbid, sidement/silt substrate, emergent grasses near lample area, pollent //film on h2o surface, lg pooled area (size of wetland)
Belton Creek | Field Verification | 4/26/2007 | Basin | Granville | Piedmont | 40767a | Wetland | routine | direct grab | Magnesium | 1.1 | mg/L |  | h2o is 2' deep, no flow, slightly turbid, sidement/silt substrate, emergent grasses near lample area, pollent //film on h2o surface, lg pooled area (size of wetland)
Belton Creek | Field Verification | 4/26/2007 | Basin | Granville | Piedmont | 40767a | Wetland | routine | direct grab | NO2+NO3 | 0.02 | mg/L | Nondetect | h2o is 2' deep, no flow, slightly turbid, sidement/silt substrate, emergent grasses near lample area, pollent //film on h2o surface, lg pooled area (size of wetland)
Belton Creek | Field Verification | 4/26/2007 | Basin | Granville | Piedmont | 40767a | Wetland | routine | direct grab | pH | 4.72 | S.U. |  | h2o is 2' deep, no flow, slightly turbid, sidement/silt substrate, emergent grasses near lample area, pollent //film on h2o surface, lg pooled area (size of wetland)
Belton Creek | Field Verification | 4/26/2007 | Basin | Granville | Piedmont | 40767a | Wetland | routine | direct grab | Phosphorus | 0.14 | mg/L |  | h2o is 2' deep, no flow, slightly turbid, sidement/silt substrate, emergent grasses near lample area, pollent //film on h2o surface, lg pooled area (size of wetland)
Belton Creek | Field Verification | 4/26/2007 | Basin | Granville | Piedmont | 40767a | Wetland | routine | direct grab | Specific Conductivity | 36.7 | uS/cm |  | h2o is 2' deep, no flow, slightly turbid, sidement/silt substrate, emergent grasses near lample area, pollent //film on h2o surface, lg pooled area (size of wetland)
Belton Creek | Field Verification | 4/26/2007 | Basin | Granville | Piedmont | 40767a | Wetland | routine | direct grab | TKN | 1.6 | mg/L |  | h2o is 2' deep, no flow, slightly turbid, sidement/silt substrate, emergent grasses near lample area, pollent //film on h2o surface, lg pooled area (size of wetland)
Belton Creek | Field Verification | 4/26/2007 | Basin | Granville | Piedmont | 40767a | Wetland | routine | direct grab | TOC | 62 | mg/L |  | h2o is 2' deep, no flow, slightly turbid, sidement/silt substrate, emergent grasses near lample area, pollent //film on h2o surface, lg pooled area (size of wetland)
Belton Creek | Field Verification | 4/26/2007 | Basin | Granville | Piedmont | 40767a | Wetland | routine | direct grab | TSS | 41 | mg/L |  | h2o is 2' deep, no flow, slightly turbid, sidement/silt substrate, emergent grasses near lample area, pollent //film on h2o surface, lg pooled area (size of wetland)
Belton Creek | Field Verification | 4/26/2007 | Basin | Granville | Piedmont | 40767a | Wetland | routine | direct grab | Water, Temperature | 19.2 | oC |  | h2o is 2' deep, no flow, slightly turbid, sidement/silt substrate, emergent grasses near lample area, pollent //film on h2o surface, lg pooled area (size of wetland)
Belton Creek | Field Verification | 4/26/2007 | Basin | Granville | Piedmont | 40767a | Wetland | routine | direct grab | Zinc | 15 | ug/L |  | h2o is 2' deep, no flow, slightly turbid, sidement/silt substrate, emergent grasses near lample area, pollent //film on h2o surface, lg pooled area (size of wetland)
Belton Creek | Field Verification | 5/14/2008 | Basin | Granville | Piedmont | 40867A | Wetland | routine | not applicable | Air, Temperature | 21 | oC |  | 1 ft deep, site inundated, but h2o still low for may, muck substrate, tannic h2o, same emergents present
Belton Creek | Field Verification | 5/14/2008 | Basin | Granville | Piedmont | 40867A | Wetland | routine | direct grab | Ammonia | 0.02 | mg/L | Nondetect | 1 ft deep, site inundated, but h2o still low for may, muck substrate, tannic h2o, same emergents present
Belton Creek | Field Verification | 5/14/2008 | Basin | Granville | Piedmont | 40867A | Wetland | routine | direct grab | Calcium | 4.4 | mg/L |  | 1 ft deep, site inundated, but h2o still low for may, muck substrate, tannic h2o, same emergents present
Belton Creek | Field Verification | 5/14/2008 | Basin | Granville | Piedmont | 40867A | Wetland | routine | direct grab | Copper | 2.1 | ug/L |  | 1 ft deep, site inundated, but h2o still low for may, muck substrate, tannic h2o, same emergents present
Belton Creek | Field Verification | 5/14/2008 | Basin | Granville | Piedmont | 40867A | Wetland | routine | direct grab | Dissolved Oxygen (%) | 29 | % |  | 1 ft deep, site inundated, but h2o still low for may, muck substrate, tannic h2o, same emergents present
Belton Creek | Field Verification | 5/14/2008 | Basin | Granville | Piedmont | 40867A | Wetland | routine | direct grab | Dissolved Oxygen (mg/L) | 2.9 | mg/L |  | 1 ft deep, site inundated, but h2o still low for may, muck substrate, tannic h2o, same emergents present
Belton Creek | Field Verification | 5/14/2008 | Basin | Granville | Piedmont | 40867A | Wetland | routine | direct grab | DOC | 97 | mg/L |  | 1 ft deep, site inundated, but h2o still low for may, muck substrate, tannic h2o, same emergents present
Belton Creek | Field Verification | 5/14/2008 | Basin | Granville | Piedmont | 40867A | Wetland | routine | direct grab | Fecal Colliform | 2 | cfu/100 ml |  | 1 ft deep, site inundated, but h2o still low for may, muck substrate, tannic h2o, same emergents present
Belton Creek | Field Verification | 5/14/2008 | Basin | Granville | Piedmont | 40867A | Wetland | routine | direct grab | Lead | 10 | ug/L | Nondetect | 1 ft deep, site inundated, but h2o still low for may, muck substrate, tannic h2o, same emergents present
Belton Creek | Field Verification | 5/14/2008 | Basin | Granville | Piedmont | 40867A | Wetland | routine | direct grab | Magnesium | 1.4 | mg/L |  | 1 ft deep, site inundated, but h2o still low for may, muck substrate, tannic h2o, same emergents present
Belton Creek | Field Verification | 5/14/2008 | Basin | Granville | Piedmont | 40867A | Wetland | routine | direct grab | NO2+NO3 | 0.02 | mg/L | Nondetect | 1 ft deep, site inundated, but h2o still low for may, muck substrate, tannic h2o, same emergents present
Belton Creek | Field Verification | 5/14/2008 | Basin | Granville | Piedmont | 40867A | Wetland | routine | direct grab | pH | 4.34 | S.U. |  | 1 ft deep, site inundated, but h2o still low for may, muck substrate, tannic h2o, same emergents present
Belton Creek | Field Verification | 5/14/2008 | Basin | Granville | Piedmont | 40867A | Wetland | routine | direct grab | Phosphorus | 0.06 | mg/L |  | 1 ft deep, site inundated, but h2o still low for may, muck substrate, tannic h2o, same emergents present
Belton Creek | Field Verification | 5/14/2008 | Basin | Granville | Piedmont | 40867A | Wetland | routine | direct grab | Specific Conductivity | 51.6 | uS/cm |  | 1 ft deep, site inundated, but h2o still low for may, muck substrate, tannic h2o, same emergents present
Belton Creek | Field Verification | 5/14/2008 | Basin | Granville | Piedmont | 40867A | Wetland | routine | direct grab | TKN | 1.8 | mg/L |  | 1 ft deep, site inundated, but h2o still low for may, muck substrate, tannic h2o, same emergents present
Belton Creek | Field Verification | 5/14/2008 | Basin | Granville | Piedmont | 40867A | Wetland | routine | direct grab | TOC | 130 | mg/L |  | 1 ft deep, site inundated, but h2o still low for may, muck substrate, tannic h2o, same emergents present
Belton Creek | Field Verification | 5/14/2008 | Basin | Granville | Piedmont | 40867A | Wetland | routine | direct grab | TSS | 17 | mg/L |  | 1 ft deep, site inundated, but h2o still low for may, muck substrate, tannic h2o, same emergents present
Belton Creek | Field Verification | 5/14/2008 | Basin | Granville | Piedmont | 40867A | Wetland | routine | direct grab | Water, Temperature | 17.4 | oC |  | 1 ft deep, site inundated, but h2o still low for may, muck substrate, tannic h2o, same emergents present
Belton Creek | Field Verification | 5/14/2008 | Basin | Granville | Piedmont | 40867A | Wetland | routine | direct grab | Zinc | 22 | ug/L |  | 1 ft deep, site inundated, but h2o still low for may, muck substrate, tannic h2o, same emergents present
Belton Creek | Field Verification | 8/1/2007 | Basin | Granville | Piedmont | 707667a | Wetland | routine | not applicable | Air, Temperature | 33 | oC |  | site is dry
Belton Creek | Field Verification | 7/31/2007 | Basin | Granville | Piedmont | 70768a | Wetland | routine | not applicable | Air, Temperature | 25.5 | oC |  | site is dry
Black Ankle Non-Powerline | Headwater | 10/27/2005 | Headwater | Montgomery | Piedmont | 100505 | Upstream | routine | bail | Air, Temperature | 12 | oC |  | New location below man-made damn in stream, lvs, debris coarse sand substrate, 5" deep
Black Ankle Non-Powerline | Headwater | 10/27/2005 | Headwater | Montgomery | Piedmont | 100505 | Upstream | routine | bail | Ammonia | 0.02 | mg/L | Nondetect | New location below man-made damn in stream, lvs, debris coarse sand substrate, 5" deep
Black Ankle Non-Powerline | Headwater | 10/27/2005 | Headwater | Montgomery | Piedmont | 100505 | Upstream | routine | bail | Calcium | 0.99 | ug/L |  | New location below man-made damn in stream, lvs, debris coarse sand substrate, 5" deep
Black Ankle Non-Powerline | Headwater | 10/27/2005 | Headwater | Montgomery | Piedmont | 100505 | Upstream | routine | bail | Copper | 2 | ug/L | Nondetect | New location below man-made damn in stream, lvs, debris coarse sand substrate, 5" deep
Black Ankle Non-Powerline | Headwater | 10/27/2005 | Headwater | Montgomery | Piedmont | 100505 | Upstream | routine | bail | Dissolved Oxygen (%) | 25 | % |  | New location below man-made damn in stream, lvs, debris coarse sand substrate, 5" deep
Black Ankle Non-Powerline | Headwater | 10/27/2005 | Headwater | Montgomery | Piedmont | 100505 | Upstream | routine | bail | Dissolved Oxygen (mg/L) | 2.43 | mg/L |  | New location below man-made damn in stream, lvs, debris coarse sand substrate, 5" deep
Black Ankle Non-Powerline | Headwater | 10/27/2005 | Headwater | Montgomery | Piedmont | 100505 | Upstream | routine | bail | Fecal Colliform | 23 | cfu/100 ml |  | New location below man-made damn in stream, lvs, debris coarse sand substrate, 5" deep
Black Ankle Non-Powerline | Headwater | 10/27/2005 | Headwater | Montgomery | Piedmont | 100505 | Upstream | routine | bail | Lead | 10 | ug/L | Nondetect | New location below man-made damn in stream, lvs, debris coarse sand substrate, 5" deep
Black Ankle Non-Powerline | Headwater | 10/27/2005 | Headwater | Montgomery | Piedmont | 100505 | Upstream | routine | bail | Magnesium | 0.34 | ug/L |  | New location below man-made damn in stream, lvs, debris coarse sand substrate, 5" deep
Black Ankle Non-Powerline | Headwater | 10/27/2005 | Headwater | Montgomery | Piedmont | 100505 | Upstream | routine | bail | NO2+NO3 | 0.02 | mg/L | Nondetect | New location below man-made damn in stream, lvs, debris coarse sand substrate, 5" deep
Black Ankle Non-Powerline | Headwater | 10/27/2005 | Headwater | Montgomery | Piedmont | 100505 | Upstream | routine | bail | pH | 4.7 | S.U. |  | New location below man-made damn in stream, lvs, debris coarse sand substrate, 5" deep
Black Ankle Non-Powerline | Headwater | 10/27/2005 | Headwater | Montgomery | Piedmont | 100505 | Upstream | routine | bail | Phosphorus | 0.08 | mg/L |  | New location below man-made damn in stream, lvs, debris coarse sand substrate, 5" deep
Black Ankle Non-Powerline | Headwater | 10/27/2005 | Headwater | Montgomery | Piedmont | 100505 | Upstream | routine | bail | Specific Conductivity | 24.7 | uS/cm |  | New location below man-made damn in stream, lvs, debris coarse sand substrate, 5" deep
Black Ankle Non-Powerline | Headwater | 10/27/2005 | Headwater | Montgomery | Piedmont | 100505 | Upstream | routine | bail | TKN | 0.87 | mg/L |  | New location below man-made damn in stream, lvs, debris coarse sand substrate, 5" deep
Black Ankle Non-Powerline | Headwater | 10/27/2005 | Headwater | Montgomery | Piedmont | 100505 | Upstream | routine | bail | TOC | 9.2 | mg/L |  | New location below man-made damn in stream, lvs, debris coarse sand substrate, 5" deep
Black Ankle Non-Powerline | Headwater | 10/27/2005 | Headwater | Montgomery | Piedmont | 100505 | Upstream | routine | bail | Water, Temperature | 14.2 | oC |  | New location below man-made damn in stream, lvs, debris coarse sand substrate, 5" deep
Black Ankle Non-Powerline | Headwater | 10/27/2005 | Headwater | Montgomery | Piedmont | 100505 | Upstream | routine | bail | Zinc | 16 | ug/L |  | New location below man-made damn in stream, lvs, debris coarse sand substrate, 5" deep
Black Ankle Non-Powerline | Headwater | 10/27/2005 | Headwater | Montgomery | Piedmont | 100506 | Downstream | routine | not applicable | Air, Temperature | 16.5 | oC |  | No h2o
Black Ankle Non-Powerline | Headwater | 1/10/2006 | Headwater | Montgomery | Piedmont | 10605 | Upstream | routine | bail | Air, Temperature | 15 | oC |  | clear standing h2o, 2" deep, sample taken 15' upstream
Black Ankle Non-Powerline | Headwater | 1/10/2006 | Headwater | Montgomery | Piedmont | 10605 | Upstream | routine | bail | Ammonia | 0.02 | mg/L | Nondetect | clear standing h2o, 2" deep, sample taken 15' upstream
Black Ankle Non-Powerline | Headwater | 1/10/2006 | Headwater | Montgomery | Piedmont | 10605 | Upstream | routine | bail | Calcium | 0.84 | ug/L |  | clear standing h2o, 2" deep, sample taken 15' upstream
Black Ankle Non-Powerline | Headwater | 1/10/2006 | Headwater | Montgomery | Piedmont | 10605 | Upstream | routine | bail | Copper | 2 | ug/L | Nondetect | clear standing h2o, 2" deep, sample taken 15' upstream
Black Ankle Non-Powerline | Headwater | 1/10/2006 | Headwater | Montgomery | Piedmont | 10605 | Upstream | routine | bail | Dissolved Oxygen (%) | 27 | % |  | clear standing h2o, 2" deep, sample taken 15' upstream
Black Ankle Non-Powerline | Headwater | 1/10/2006 | Headwater | Montgomery | Piedmont | 10605 | Upstream | routine | bail | Dissolved Oxygen (mg/L) | 3.32 | mg/L |  | clear standing h2o, 2" deep, sample taken 15' upstream
Black Ankle Non-Powerline | Headwater | 1/10/2006 | Headwater | Montgomery | Piedmont | 10605 | Upstream | routine | bail | DOC | 2 | mg/L |  | clear standing h2o, 2" deep, sample taken 15' upstream
Black Ankle Non-Powerline | Headwater | 1/10/2006 | Headwater | Montgomery | Piedmont | 10605 | Upstream | routine | bail | Fecal Colliform | 1 | cfu/100 ml |  | clear standing h2o, 2" deep, sample taken 15' upstream
Black Ankle Non-Powerline | Headwater | 1/10/2006 | Headwater | Montgomery | Piedmont | 10605 | Upstream | routine | bail | Lead | 10 | ug/L | Nondetect | clear standing h2o, 2" deep, sample taken 15' upstream
Black Ankle Non-Powerline | Headwater | 1/10/2006 | Headwater | Montgomery | Piedmont | 10605 | Upstream | routine | bail | Magnesium | 0.47 | ug/L |  | clear standing h2o, 2" deep, sample taken 15' upstream
Black Ankle Non-Powerline | Headwater | 1/10/2006 | Headwater | Montgomery | Piedmont | 10605 | Upstream | routine | bail | NO2+NO3 | 0.02 | mg/L | Nondetect | clear standing h2o, 2" deep, sample taken 15' upstream
Black Ankle Non-Powerline | Headwater | 1/10/2006 | Headwater | Montgomery | Piedmont | 10605 | Upstream | routine | bail | pH | 5 | S.U. |  | clear standing h2o, 2" deep, sample taken 15' upstream
Black Ankle Non-Powerline | Headwater | 1/10/2006 | Headwater | Montgomery | Piedmont | 10605 | Upstream | routine | bail | Phosphorus | 0.02 | mg/L |  | clear standing h2o, 2" deep, sample taken 15' upstream
Black Ankle Non-Powerline | Headwater | 1/10/2006 | Headwater | Montgomery | Piedmont | 10605 | Upstream | routine | bail | Specific Conductivity | 29.3 | uS/cm |  | clear standing h2o, 2" deep, sample taken 15' upstream
Black Ankle Non-Powerline | Headwater | 1/10/2006 | Headwater | Montgomery | Piedmont | 10605 | Upstream | routine | bail | TKN | 0.22 | mg/L |  | clear standing h2o, 2" deep, sample taken 15' upstream
Black Ankle Non-Powerline | Headwater | 1/10/2006 | Headwater | Montgomery | Piedmont | 10605 | Upstream | routine | bail | TOC | 2.7 | mg/L |  | clear standing h2o, 2" deep, sample taken 15' upstream
Black Ankle Non-Powerline | Headwater | 1/10/2006 | Headwater | Montgomery | Piedmont | 10605 | Upstream | routine | bail | TSS | 25 | mg/L |  | clear standing h2o, 2" deep, sample taken 15' upstream
Black Ankle Non-Powerline | Headwater | 1/10/2006 | Headwater | Montgomery | Piedmont | 10605 | Upstream | routine | bail | Water, Temperature | 10.5 | oC |  | clear standing h2o, 2" deep, sample taken 15' upstream
Black Ankle Non-Powerline | Headwater | 1/10/2006 | Headwater | Montgomery | Piedmont | 10605 | Upstream | routine | bail | Zinc | 14 | ug/L |  | clear standing h2o, 2" deep, sample taken 15' upstream
Black Ankle Non-Powerline | Headwater | 1/10/2006 | Headwater | Montgomery | Piedmont | 10606 | Downstream | routine | direct grab | Air, Temperature | 16.5 | oC |  | slow flow, h2o 4" deep, clear intermittent stream
Black Ankle Non-Powerline | Headwater | 1/10/2006 | Headwater | Montgomery | Piedmont | 10606 | Downstream | routine | direct grab | Ammonia | 0.02 | mg/L | Nondetect | slow flow, h2o 4" deep, clear intermittent stream
Black Ankle Non-Powerline | Headwater | 1/10/2006 | Headwater | Montgomery | Piedmont | 10606 | Downstream | routine | direct grab | Calcium | 0.69 | ug/L |  | slow flow, h2o 4" deep, clear intermittent stream
Black Ankle Non-Powerline | Headwater | 1/10/2006 | Headwater | Montgomery | Piedmont | 10606 | Downstream | routine | direct grab | Copper | 2 | ug/L | Nondetect | slow flow, h2o 4" deep, clear intermittent stream
Black Ankle Non-Powerline | Headwater | 1/10/2006 | Headwater | Montgomery | Piedmont | 10606 | Downstream | routine | direct grab | Dissolved Oxygen (%) | 28.4 | % |  | slow flow, h2o 4" deep, clear intermittent stream
Black Ankle Non-Powerline | Headwater | 1/10/2006 | Headwater | Montgomery | Piedmont | 10606 | Downstream | routine | direct grab | Dissolved Oxygen (mg/L) | 3.16 | mg/L |  | slow flow, h2o 4" deep, clear intermittent stream
Black Ankle Non-Powerline | Headwater | 1/10/2006 | Headwater | Montgomery | Piedmont | 10606 | Downstream | routine | direct grab | DOC | 2.1 | mg/L |  | slow flow, h2o 4" deep, clear intermittent stream
Black Ankle Non-Powerline | Headwater | 1/10/2006 | Headwater | Montgomery | Piedmont | 10606 | Downstream | routine | direct grab | Fecal Colliform | 1 | cfu/100 ml |  | slow flow, h2o 4" deep, clear intermittent stream
Black Ankle Non-Powerline | Headwater | 1/10/2006 | Headwater | Montgomery | Piedmont | 10606 | Downstream | routine | direct grab | Lead | 10 | ug/L | Nondetect | slow flow, h2o 4" deep, clear intermittent stream
Black Ankle Non-Powerline | Headwater | 1/10/2006 | Headwater | Montgomery | Piedmont | 10606 | Downstream | routine | direct grab | Magnesium | 0.28 | ug/L |  | slow flow, h2o 4" deep, clear intermittent stream
Black Ankle Non-Powerline | Headwater | 1/10/2006 | Headwater | Montgomery | Piedmont | 10606 | Downstream | routine | direct grab | NO2+NO3 | 0.02 | mg/L | Nondetect | slow flow, h2o 4" deep, clear intermittent stream
Black Ankle Non-Powerline | Headwater | 1/10/2006 | Headwater | Montgomery | Piedmont | 10606 | Downstream | routine | direct grab | pH | 5.82 | S.U. |  | slow flow, h2o 4" deep, clear intermittent stream
Black Ankle Non-Powerline | Headwater | 1/10/2006 | Headwater | Montgomery | Piedmont | 10606 | Downstream | routine | direct grab | Phosphorus | 0.07 | mg/L |  | slow flow, h2o 4" deep, clear intermittent stream
Black Ankle Non-Powerline | Headwater | 1/10/2006 | Headwater | Montgomery | Piedmont | 10606 | Downstream | routine | direct grab | Specific Conductivity | 22.6 | uS/cm |  | slow flow, h2o 4" deep, clear intermittent stream
Black Ankle Non-Powerline | Headwater | 1/10/2006 | Headwater | Montgomery | Piedmont | 10606 | Downstream | routine | direct grab | TKN | 0.2 | mg/L | Nondetect | slow flow, h2o 4" deep, clear intermittent stream
Black Ankle Non-Powerline | Headwater | 1/10/2006 | Headwater | Montgomery | Piedmont | 10606 | Downstream | routine | direct grab | TSS | 34 | mg/L |  | slow flow, h2o 4" deep, clear intermittent stream
Black Ankle Non-Powerline | Headwater | 1/10/2006 | Headwater | Montgomery | Piedmont | 10606 | Downstream | routine | direct grab | Water, Temperature | 10.9 | oC |  | slow flow, h2o 4" deep, clear intermittent stream
Black Ankle Non-Powerline | Headwater | 1/10/2006 | Headwater | Montgomery | Piedmont | 10606 | Downstream | routine | direct grab | Zinc | 11 | ug/L |  | slow flow, h2o 4" deep, clear intermittent stream
Black Ankle Non-Powerline | Headwater | 1/28/2009 | Headwater | Montgomery | Piedmont | 10905 | Upstream | routine | bail | Air, Temperature | 15 | oC |  | no flow, h2o clear, 3-5" deep, lf litter, pool 20'x3'
Black Ankle Non-Powerline | Headwater | 1/28/2009 | Headwater | Montgomery | Piedmont | 10905 | Upstream | routine | bail | Ammonia | 0.02 | mg/L as N | Nondetect | no flow, h2o clear, 3-5" deep, lf litter, pool 20'x3'
Black Ankle Non-Powerline | Headwater | 1/28/2009 | Headwater | Montgomery | Piedmont | 10905 | Upstream | routine | bail | Calcium | 2.1 | mg/L |  | no flow, h2o clear, 3-5" deep, lf litter, pool 20'x3'
Black Ankle Non-Powerline | Headwater | 1/28/2009 | Headwater | Montgomery | Piedmont | 10905 | Upstream | routine | bail | Copper | 7.6 | ug/L |  | no flow, h2o clear, 3-5" deep, lf litter, pool 20'x3'
Black Ankle Non-Powerline | Headwater | 1/28/2009 | Headwater | Montgomery | Piedmont | 10905 | Upstream | routine | bail | Dissolved Oxygen (%) | 17.8 | % |  | no flow, h2o clear, 3-5" deep, lf litter, pool 20'x3'
Black Ankle Non-Powerline | Headwater | 1/28/2009 | Headwater | Montgomery | Piedmont | 10905 | Upstream | routine | bail | Dissolved Oxygen (mg/L) | 1.9 | mg/L |  | no flow, h2o clear, 3-5" deep, lf litter, pool 20'x3'
Black Ankle Non-Powerline | Headwater | 1/28/2009 | Headwater | Montgomery | Piedmont | 10905 | Upstream | routine | bail | DOC | 5.1 | mg/L |  | no flow, h2o clear, 3-5" deep, lf litter, pool 20'x3'
Black Ankle Non-Powerline | Headwater | 1/28/2009 | Headwater | Montgomery | Piedmont | 10905 | Upstream | routine | bail | Lead | 39 | ug/L |  | no flow, h2o clear, 3-5" deep, lf litter, pool 20'x3'
Black Ankle Non-Powerline | Headwater | 1/28/2009 | Headwater | Montgomery | Piedmont | 10905 | Upstream | routine | bail | Magnesium | 0.7 | mg/L |  | no flow, h2o clear, 3-5" deep, lf litter, pool 20'x3'
Black Ankle Non-Powerline | Headwater | 1/28/2009 | Headwater | Montgomery | Piedmont | 10905 | Upstream | routine | bail | NO2+NO3 | 0.02 | mg/L as N | Nondetect | no flow, h2o clear, 3-5" deep, lf litter, pool 20'x3'
Black Ankle Non-Powerline | Headwater | 1/28/2009 | Headwater | Montgomery | Piedmont | 10905 | Upstream | routine | bail | pH | 12.3 | S.U. |  | no flow, h2o clear, 3-5" deep, lf litter, pool 20'x3'
Black Ankle Non-Powerline | Headwater | 1/28/2009 | Headwater | Montgomery | Piedmont | 10905 | Upstream | routine | bail | Phosphorus | 0.29 | mg/L as P |  | no flow, h2o clear, 3-5" deep, lf litter, pool 20'x3'
Black Ankle Non-Powerline | Headwater | 1/28/2009 | Headwater | Montgomery | Piedmont | 10905 | Upstream | routine | bail | Specific Conductivity | 30 | uS/cm |  | no flow, h2o clear, 3-5" deep, lf litter, pool 20'x3'
Black Ankle Non-Powerline | Headwater | 1/28/2009 | Headwater | Montgomery | Piedmont | 10905 | Upstream | routine | bail | TKN | 0.74 | mg/L as N |  | no flow, h2o clear, 3-5" deep, lf litter, pool 20'x3'
Black Ankle Non-Powerline | Headwater | 1/28/2009 | Headwater | Montgomery | Piedmont | 10905 | Upstream | routine | bail | TOC | 35 | mg/L |  | no flow, h2o clear, 3-5" deep, lf litter, pool 20'x3'
Black Ankle Non-Powerline | Headwater | 1/28/2009 | Headwater | Montgomery | Piedmont | 10905 | Upstream | routine | bail | TSS | 1300 | mg/L |  | no flow, h2o clear, 3-5" deep, lf litter, pool 20'x3'
Black Ankle Non-Powerline | Headwater | 1/28/2009 | Headwater | Montgomery | Piedmont | 10905 | Upstream | routine | bail | Water, Temperature | 12.3 | oC |  | no flow, h2o clear, 3-5" deep, lf litter, pool 20'x3'
Black Ankle Non-Powerline | Headwater | 1/28/2009 | Headwater | Montgomery | Piedmont | 10905 | Upstream | routine | bail | Zinc | 38 | ug/L |  | no flow, h2o clear, 3-5" deep, lf litter, pool 20'x3'
Black Ankle Non-Powerline | Headwater | 1/28/2009 | Headwater | Montgomery | Piedmont | 10906 | Downstream | routine | bail | Air, Temperature | 15 | oC |  | no flow, h2o clear, lf litter pool 15-20'x1' - in stream
Black Ankle Non-Powerline | Headwater | 1/28/2009 | Headwater | Montgomery | Piedmont | 10906 | Downstream | routine | bail | Dissolved Oxygen (%) | 23.7 | % |  | no flow, h2o clear, lf litter pool 15-20'x1' - in stream
Black Ankle Non-Powerline | Headwater | 1/28/2009 | Headwater | Montgomery | Piedmont | 10906 | Downstream | routine | bail | Ammonia | 0.02 | mg/L as N | Nondetect | no flow, h2o clear, lf litter pool 15-20'x1' - in stream
Black Ankle Non-Powerline | Headwater | 1/28/2009 | Headwater | Montgomery | Piedmont | 10906 | Downstream | routine | bail | Calcium | 1.5 | mg/L |  | no flow, h2o clear, lf litter pool 15-20'x1' - in stream
Black Ankle Non-Powerline | Headwater | 1/28/2009 | Headwater | Montgomery | Piedmont | 10906 | Downstream | routine | bail | Copper | 4.2 | ug/L |  | no flow, h2o clear, lf litter pool 15-20'x1' - in stream
Black Ankle Non-Powerline | Headwater | 1/28/2009 | Headwater | Montgomery | Piedmont | 10906 | Downstream | routine | bail | Dissolved Oxygen (mg/L) | 2.78 | mg/L |  | no flow, h2o clear, lf litter pool 15-20'x1' - in stream
Black Ankle Non-Powerline | Headwater | 1/28/2009 | Headwater | Montgomery | Piedmont | 10906 | Downstream | routine | bail | DOC | 6 | mg/L |  | no flow, h2o clear, lf litter pool 15-20'x1' - in stream
Black Ankle Non-Powerline | Headwater | 1/28/2009 | Headwater | Montgomery | Piedmont | 10906 | Downstream | routine | bail | Lead | 19 | ug/L |  | no flow, h2o clear, lf litter pool 15-20'x1' - in stream
Black Ankle Non-Powerline | Headwater | 1/28/2009 | Headwater | Montgomery | Piedmont | 10906 | Downstream | routine | bail | Magnesium | 0.44 | mg/L |  | no flow, h2o clear, lf litter pool 15-20'x1' - in stream
Black Ankle Non-Powerline | Headwater | 1/28/2009 | Headwater | Montgomery | Piedmont | 10906 | Downstream | routine | bail | NO2+NO3 | 0.02 | mg/L as N | Nondetect | no flow, h2o clear, lf litter pool 15-20'x1' - in stream
Black Ankle Non-Powerline | Headwater | 1/28/2009 | Headwater | Montgomery | Piedmont | 10906 | Downstream | routine | bail | pH | 2.33 | S.U. |  | no flow, h2o clear, lf litter pool 15-20'x1' - in stream
Black Ankle Non-Powerline | Headwater | 1/28/2009 | Headwater | Montgomery | Piedmont | 10906 | Downstream | routine | bail | Phosphorus | 0.12 | mg/L as P |  | no flow, h2o clear, lf litter pool 15-20'x1' - in stream
Black Ankle Non-Powerline | Headwater | 1/28/2009 | Headwater | Montgomery | Piedmont | 10906 | Downstream | routine | bail | Specific Conductivity | 29.2 | uS/cm |  | no flow, h2o clear, lf litter pool 15-20'x1' - in stream
Black Ankle Non-Powerline | Headwater | 1/28/2009 | Headwater | Montgomery | Piedmont | 10906 | Downstream | routine | bail | TKN | 0.74 | mg/L as N |  | no flow, h2o clear, lf litter pool 15-20'x1' - in stream
Black Ankle Non-Powerline | Headwater | 1/28/2009 | Headwater | Montgomery | Piedmont | 10906 | Downstream | routine | bail | TOC | 21 | mg/L |  | no flow, h2o clear, lf litter pool 15-20'x1' - in stream
Black Ankle Non-Powerline | Headwater | 1/28/2009 | Headwater | Montgomery | Piedmont | 10906 | Downstream | routine | bail | TSS | 290 | mg/L |  | no flow, h2o clear, lf litter pool 15-20'x1' - in stream
Black Ankle Non-Powerline | Headwater | 1/28/2009 | Headwater | Montgomery | Piedmont | 10906 | Downstream | routine | bail | Water, Temperature | 10 | oC |  | no flow, h2o clear, lf litter pool 15-20'x1' - in stream
Black Ankle Non-Powerline | Headwater | 1/28/2009 | Headwater | Montgomery | Piedmont | 10906 | Downstream | routine | bail | Zinc | 17 | ug/L |  | no flow, h2o clear, lf litter pool 15-20'x1' - in stream
Black Ankle Non-Powerline | Headwater | 2/4/2010 | Headwater | Montgomery | Piedmont | 11005 | Upstream | routine | bail | Air, Temperature | 8 | oC |  | h2o is 3: deep, low flow 2' wide stream, clear h2o, sediment & lf substrate
Black Ankle Non-Powerline | Headwater | 2/4/2010 | Headwater | Montgomery | Piedmont | 11005 | Upstream | routine | bail | Ammonia | 0.02 | mg/L as N | Nondetect | h2o is 3: deep, low flow 2' wide stream, clear h2o, sediment & lf substrate
Black Ankle Non-Powerline | Headwater | 2/4/2010 | Headwater | Montgomery | Piedmont | 11005 | Upstream | routine | bail | Calcium | 0.93 | mg/L |  | h2o is 3: deep, low flow 2' wide stream, clear h2o, sediment & lf substrate
Black Ankle Non-Powerline | Headwater | 2/4/2010 | Headwater | Montgomery | Piedmont | 11005 | Upstream | routine | bail | Copper | 2 | ug/L | Nondetect | h2o is 3: deep, low flow 2' wide stream, clear h2o, sediment & lf substrate
Black Ankle Non-Powerline | Headwater | 2/4/2010 | Headwater | Montgomery | Piedmont | 11005 | Upstream | routine | bail | Dissolved Oxygen (%) | 58.4 | % |  | h2o is 3: deep, low flow 2' wide stream, clear h2o, sediment & lf substrate
Black Ankle Non-Powerline | Headwater | 2/4/2010 | Headwater | Montgomery | Piedmont | 11005 | Upstream | routine | bail | Dissolved Oxygen (mg/L) | 7 | mg/L |  | h2o is 3: deep, low flow 2' wide stream, clear h2o, sediment & lf substrate
Black Ankle Non-Powerline | Headwater | 2/4/2010 | Headwater | Montgomery | Piedmont | 11005 | Upstream | routine | bail | DOC | 3.3 | mg/L |  | h2o is 3: deep, low flow 2' wide stream, clear h2o, sediment & lf substrate
Black Ankle Non-Powerline | Headwater | 2/4/2010 | Headwater | Montgomery | Piedmont | 11005 | Upstream | routine | bail | Fecal Colliform | 1 | cfu/100 ml |  | h2o is 3: deep, low flow 2' wide stream, clear h2o, sediment & lf substrate
Black Ankle Non-Powerline | Headwater | 2/4/2010 | Headwater | Montgomery | Piedmont | 11005 | Upstream | routine | bail | Lead | 10 | ug/L | Nondetect | h2o is 3: deep, low flow 2' wide stream, clear h2o, sediment & lf substrate
Black Ankle Non-Powerline | Headwater | 2/4/2010 | Headwater | Montgomery | Piedmont | 11005 | Upstream | routine | bail | Magnesium | 0.54 | mg/L |  | h2o is 3: deep, low flow 2' wide stream, clear h2o, sediment & lf substrate
Black Ankle Non-Powerline | Headwater | 2/4/2010 | Headwater | Montgomery | Piedmont | 11005 | Upstream | routine | bail | NO2+NO3 | 0.02 | mg/L as N | Nondetect | h2o is 3: deep, low flow 2' wide stream, clear h2o, sediment & lf substrate
Black Ankle Non-Powerline | Headwater | 2/4/2010 | Headwater | Montgomery | Piedmont | 11005 | Upstream | routine | bail | pH | 4.85 | S.U. |  | h2o is 3: deep, low flow 2' wide stream, clear h2o, sediment & lf substrate
Black Ankle Non-Powerline | Headwater | 2/4/2010 | Headwater | Montgomery | Piedmont | 11005 | Upstream | routine | bail | Phosphorus | 0.02 | mg/L as P | Nondetect | h2o is 3: deep, low flow 2' wide stream, clear h2o, sediment & lf substrate
Black Ankle Non-Powerline | Headwater | 2/4/2010 | Headwater | Montgomery | Piedmont | 11005 | Upstream | routine | bail | Specific Conductivity | 30 | uS/cm |  | h2o is 3: deep, low flow 2' wide stream, clear h2o, sediment & lf substrate
Black Ankle Non-Powerline | Headwater | 2/4/2010 | Headwater | Montgomery | Piedmont | 11005 | Upstream | routine | bail | TKN | 0.2 | mg/L as N | Nondetect | h2o is 3: deep, low flow 2' wide stream, clear h2o, sediment & lf substrate
Black Ankle Non-Powerline | Headwater | 2/4/2010 | Headwater | Montgomery | Piedmont | 11005 | Upstream | routine | bail | TOC | 2.7 | mg/L |  | h2o is 3: deep, low flow 2' wide stream, clear h2o, sediment & lf substrate
Black Ankle Non-Powerline | Headwater | 2/4/2010 | Headwater | Montgomery | Piedmont | 11005 | Upstream | routine | bail | TSS | 7.8 | mg/L |  | h2o is 3: deep, low flow 2' wide stream, clear h2o, sediment & lf substrate
Black Ankle Non-Powerline | Headwater | 2/4/2010 | Headwater | Montgomery | Piedmont | 11005 | Upstream | routine | bail | Water, Temperature | 7.4 | oC |  | h2o is 3: deep, low flow 2' wide stream, clear h2o, sediment & lf substrate
Black Ankle Non-Powerline | Headwater | 2/4/2010 | Headwater | Montgomery | Piedmont | 11005 | Upstream | routine | bail | Zinc | 10 | ug/L | Nondetect | h2o is 3: deep, low flow 2' wide stream, clear h2o, sediment & lf substrate
Black Ankle Non-Powerline | Headwater | 2/4/2010 | Headwater | Montgomery | Piedmont | 11006 | Downstream | routine | bail | Air, Temperature | 8 | oC |  | sampled @ 30506, 4: deep, 1' wide stream, med flow, sediment, sand substrate
Black Ankle Non-Powerline | Headwater | 2/4/2010 | Headwater | Montgomery | Piedmont | 11006 | Downstream | routine | bail | Ammonia | 0.02 | mg/L as N | Nondetect | sampled @ 30506, 4: deep, 1' wide stream, med flow, sediment, sand substrate
Black Ankle Non-Powerline | Headwater | 2/4/2010 | Headwater | Montgomery | Piedmont | 11006 | Downstream | routine | bail | Calcium | 0.62 | mg/L |  | sampled @ 30506, 4: deep, 1' wide stream, med flow, sediment, sand substrate
Black Ankle Non-Powerline | Headwater | 2/4/2010 | Headwater | Montgomery | Piedmont | 11006 | Downstream | routine | bail | Copper | 2 | ug/L | Nondetect | sampled @ 30506, 4: deep, 1' wide stream, med flow, sediment, sand substrate
Black Ankle Non-Powerline | Headwater | 2/4/2010 | Headwater | Montgomery | Piedmont | 11006 | Downstream | routine | bail | Dissolved Oxygen (%) | 43.8 | % |  | sampled @ 30506, 4: deep, 1' wide stream, med flow, sediment, sand substrate
Black Ankle Non-Powerline | Headwater | 2/4/2010 | Headwater | Montgomery | Piedmont | 11006 | Downstream | routine | bail | Dissolved Oxygen (mg/L) | 5.2 | mg/L |  | sampled @ 30506, 4: deep, 1' wide stream, med flow, sediment, sand substrate
Black Ankle Non-Powerline | Headwater | 2/4/2010 | Headwater | Montgomery | Piedmont | 11006 | Downstream | routine | bail | DOC | 3 | mg/L |  | sampled @ 30506, 4: deep, 1' wide stream, med flow, sediment, sand substrate
Black Ankle Non-Powerline | Headwater | 2/4/2010 | Headwater | Montgomery | Piedmont | 11006 | Downstream | routine | bail | Fecal Colliform | 1 | cfu/100 ml |  | sampled @ 30506, 4: deep, 1' wide stream, med flow, sediment, sand substrate
Black Ankle Non-Powerline | Headwater | 2/4/2010 | Headwater | Montgomery | Piedmont | 11006 | Downstream | routine | bail | Lead | 10 | ug/L | Nondetect | sampled @ 30506, 4: deep, 1' wide stream, med flow, sediment, sand substrate
Black Ankle Non-Powerline | Headwater | 2/4/2010 | Headwater | Montgomery | Piedmont | 11006 | Downstream | routine | bail | Magnesium | 0.3 | mg/L |  | sampled @ 30506, 4: deep, 1' wide stream, med flow, sediment, sand substrate
Black Ankle Non-Powerline | Headwater | 2/4/2010 | Headwater | Montgomery | Piedmont | 11006 | Downstream | routine | bail | NO2+NO3 | 0.02 | mg/L as N | Nondetect | sampled @ 30506, 4: deep, 1' wide stream, med flow, sediment, sand substrate
Black Ankle Non-Powerline | Headwater | 2/4/2010 | Headwater | Montgomery | Piedmont | 11006 | Downstream | routine | bail | pH | 4.7 | S.U. |  | sampled @ 30506, 4: deep, 1' wide stream, med flow, sediment, sand substrate
Black Ankle Non-Powerline | Headwater | 2/4/2010 | Headwater | Montgomery | Piedmont | 11006 | Downstream | routine | bail | Phosphorus | 0.02 | mg/L as P | Nondetect | sampled @ 30506, 4: deep, 1' wide stream, med flow, sediment, sand substrate
Black Ankle Non-Powerline | Headwater | 2/4/2010 | Headwater | Montgomery | Piedmont | 11006 | Downstream | routine | bail | Specific Conductivity | 28 | uS/cm |  | sampled @ 30506, 4: deep, 1' wide stream, med flow, sediment, sand substrate
Black Ankle Non-Powerline | Headwater | 2/4/2010 | Headwater | Montgomery | Piedmont | 11006 | Downstream | routine | bail | TKN | 0.2 | mg/L as N | Nondetect | sampled @ 30506, 4: deep, 1' wide stream, med flow, sediment, sand substrate
Black Ankle Non-Powerline | Headwater | 2/4/2010 | Headwater | Montgomery | Piedmont | 11006 | Downstream | routine | bail | TOC | 2.9 | mg/L |  | sampled @ 30506, 4: deep, 1' wide stream, med flow, sediment, sand substrate
Black Ankle Non-Powerline | Headwater | 2/4/2010 | Headwater | Montgomery | Piedmont | 11006 | Downstream | routine | bail | TSS | 12 | mg/L | Nondetect | sampled @ 30506, 4: deep, 1' wide stream, med flow, sediment, sand substrate
Black Ankle Non-Powerline | Headwater | 2/4/2010 | Headwater | Montgomery | Piedmont | 11006 | Downstream | routine | bail | Water, Temperature | 8 | oC |  | sampled @ 30506, 4: deep, 1' wide stream, med flow, sediment, sand substrate
Black Ankle Non-Powerline | Headwater | 2/4/2010 | Headwater | Montgomery | Piedmont | 11006 | Downstream | routine | bail | Zinc | 10 | ug/L | Nondetect | sampled @ 30506, 4: deep, 1' wide stream, med flow, sediment, sand substrate
Black Ankle Non-Powerline | Headwater | 2/2/2011 | Headwater | Montgomery | Piedmont | 11105 | Upstream | routine | not applicable | Air, Temperature | 20.4 | oC |  | stream bed was dry
Black Ankle Non-Powerline | Headwater | 2/2/2011 | Headwater | Montgomery | Piedmont | 11106 | Downstream | routine | not applicable | Air, Temperature | 20 | oC |  | stream bed was dry
Black Ankle Non-Powerline | Headwater | 2/7/2008 | Headwater | Montgomery | Piedmont | 20805 | Upstream | routine | not applicable | Air, Temperature | 18 | oC |  | water at sample location ~1", .5x.25 m, lf debris, noflow, turbulent due to bailing
Black Ankle Non-Powerline | Headwater | 2/7/2008 | Headwater | Montgomery | Piedmont | 20805 | Upstream | routine | bail | Fecal Colliform | 12 | cfu/100 ml |  | water at sample location ~1", .5x.25 m, lf debris, noflow, turbulent due to bailing
Black Ankle Non-Powerline | Headwater | 2/7/2008 | Headwater | Montgomery | Piedmont | 20805 | Upstream | routine | bail | Ammonia | 0.02 | mg/L | Nondetect | water at sample location ~1", .5x.25 m, lf debris, noflow, turbulent due to bailing
Black Ankle Non-Powerline | Headwater | 2/7/2008 | Headwater | Montgomery | Piedmont | 20805 | Upstream | routine | bail | Calcium | 1.4 | mg/L |  | water at sample location ~1", .5x.25 m, lf debris, noflow, turbulent due to bailing
Black Ankle Non-Powerline | Headwater | 2/7/2008 | Headwater | Montgomery | Piedmont | 20805 | Upstream | routine | bail | Copper | 3.1 | ug/L |  | water at sample location ~1", .5x.25 m, lf debris, noflow, turbulent due to bailing
Black Ankle Non-Powerline | Headwater | 2/7/2008 | Headwater | Montgomery | Piedmont | 20805 | Upstream | routine | bail | Dissolved Oxygen (%) | 13.1 | % |  | water at sample location ~1", .5x.25 m, lf debris, noflow, turbulent due to bailing
Black Ankle Non-Powerline | Headwater | 2/7/2008 | Headwater | Montgomery | Piedmont | 20805 | Upstream | routine | bail | Dissolved Oxygen (mg/L) | 1.5 | mg/L |  | water at sample location ~1", .5x.25 m, lf debris, noflow, turbulent due to bailing
Black Ankle Non-Powerline | Headwater | 2/7/2008 | Headwater | Montgomery | Piedmont | 20805 | Upstream | routine | bail | DOC | 4.8 | mg/L |  | water at sample location ~1", .5x.25 m, lf debris, noflow, turbulent due to bailing
Black Ankle Non-Powerline | Headwater | 2/7/2008 | Headwater | Montgomery | Piedmont | 20805 | Upstream | routine | bail | Lead | 14 | ug/L |  | water at sample location ~1", .5x.25 m, lf debris, noflow, turbulent due to bailing
Black Ankle Non-Powerline | Headwater | 2/7/2008 | Headwater | Montgomery | Piedmont | 20805 | Upstream | routine | bail | Magnesium | 0.41 | mg/L |  | water at sample location ~1", .5x.25 m, lf debris, noflow, turbulent due to bailing
Black Ankle Non-Powerline | Headwater | 2/7/2008 | Headwater | Montgomery | Piedmont | 20805 | Upstream | routine | bail | NO2+NO3 | 0.02 | mg/L |  | water at sample location ~1", .5x.25 m, lf debris, noflow, turbulent due to bailing
Black Ankle Non-Powerline | Headwater | 2/7/2008 | Headwater | Montgomery | Piedmont | 20805 | Upstream | routine | bail | pH | 4.17 | S.U. |  | water at sample location ~1", .5x.25 m, lf debris, noflow, turbulent due to bailing
Black Ankle Non-Powerline | Headwater | 2/7/2008 | Headwater | Montgomery | Piedmont | 20805 | Upstream | routine | bail | Phosphorus | 0.32 | mg/L |  | water at sample location ~1", .5x.25 m, lf debris, noflow, turbulent due to bailing
Black Ankle Non-Powerline | Headwater | 2/7/2008 | Headwater | Montgomery | Piedmont | 20805 | Upstream | routine | bail | Specific Conductivity | 30.2 | uS/cm |  | water at sample location ~1", .5x.25 m, lf debris, noflow, turbulent due to bailing
Black Ankle Non-Powerline | Headwater | 2/7/2008 | Headwater | Montgomery | Piedmont | 20805 | Upstream | routine | bail | TKN | 2.5 | mg/L |  | water at sample location ~1", .5x.25 m, lf debris, noflow, turbulent due to bailing
Black Ankle Non-Powerline | Headwater | 2/7/2008 | Headwater | Montgomery | Piedmont | 20805 | Upstream | routine | bail | TOC | 14 | mg/L |  | water at sample location ~1", .5x.25 m, lf debris, noflow, turbulent due to bailing
Black Ankle Non-Powerline | Headwater | 2/7/2008 | Headwater | Montgomery | Piedmont | 20805 | Upstream | routine | bail | TSS | 316 | mg/L |  | water at sample location ~1", .5x.25 m, lf debris, noflow, turbulent due to bailing
Black Ankle Non-Powerline | Headwater | 2/7/2008 | Headwater | Montgomery | Piedmont | 20805 | Upstream | routine | bail | Water, Temperature | 14 | oC |  | water at sample location ~1", .5x.25 m, lf debris, noflow, turbulent due to bailing
Black Ankle Non-Powerline | Headwater | 2/7/2008 | Headwater | Montgomery | Piedmont | 20805 | Upstream | routine | bail | Zinc | 14 | ug/L |  | water at sample location ~1", .5x.25 m, lf debris, noflow, turbulent due to bailing
Black Ankle Non-Powerline | Headwater | 2/7/2008 | Headwater | Montgomery | Piedmont | 20806 | Downstream | routine | not applicable | Air, Temperature | 21 | oC |  | sampled 10" downstream, h2o @ sample location ~ 1", no flow, lf debis
Black Ankle Non-Powerline | Headwater | 2/7/2008 | Headwater | Montgomery | Piedmont | 20806 | Downstream | routine | bail | Ammonia | 0.02 | mg/L | Nondetect | sampled 10" downstream, h2o @ sample location ~ 1", no flow, lf debis
Black Ankle Non-Powerline | Headwater | 2/7/2008 | Headwater | Montgomery | Piedmont | 20806 | Downstream | routine | bail | Calcium | 1.1 | mg/L |  | sampled 10" downstream, h2o @ sample location ~ 1", no flow, lf debis
Black Ankle Non-Powerline | Headwater | 2/7/2008 | Headwater | Montgomery | Piedmont | 20806 | Downstream | routine | bail | Copper | 2.2 | ug/L |  | sampled 10" downstream, h2o @ sample location ~ 1", no flow, lf debis
Black Ankle Non-Powerline | Headwater | 2/7/2008 | Headwater | Montgomery | Piedmont | 20806 | Downstream | routine | bail | Dissolved Oxygen (%) | 16.6 | % |  | sampled 10" downstream, h2o @ sample location ~ 1", no flow, lf debis
Black Ankle Non-Powerline | Headwater | 2/7/2008 | Headwater | Montgomery | Piedmont | 20806 | Downstream | routine | bail | Dissolved Oxygen (mg/L) | 1.8 | mg/L |  | sampled 10" downstream, h2o @ sample location ~ 1", no flow, lf debis
Black Ankle Non-Powerline | Headwater | 2/7/2008 | Headwater | Montgomery | Piedmont | 20806 | Downstream | routine | bail | DOC | 2.9 | mg/L |  | sampled 10" downstream, h2o @ sample location ~ 1", no flow, lf debis
Black Ankle Non-Powerline | Headwater | 2/7/2008 | Headwater | Montgomery | Piedmont | 20806 | Downstream | routine | bail | Fecal Colliform | 33 | cfu/100 ml |  | sampled 10" downstream, h2o @ sample location ~ 1", no flow, lf debis
Black Ankle Non-Powerline | Headwater | 2/7/2008 | Headwater | Montgomery | Piedmont | 20806 | Downstream | routine | bail | Lead | 10 | ug/L | Nondetect | sampled 10" downstream, h2o @ sample location ~ 1", no flow, lf debis
Black Ankle Non-Powerline | Headwater | 2/7/2008 | Headwater | Montgomery | Piedmont | 20806 | Downstream | routine | bail | Magnesium | 0.47 | mg/L |  | sampled 10" downstream, h2o @ sample location ~ 1", no flow, lf debis
Black Ankle Non-Powerline | Headwater | 2/7/2008 | Headwater | Montgomery | Piedmont | 20806 | Downstream | routine | bail | NO2+NO3 | 0.02 | mg/L | Nondetect | sampled 10" downstream, h2o @ sample location ~ 1", no flow, lf debis
Black Ankle Non-Powerline | Headwater | 2/7/2008 | Headwater | Montgomery | Piedmont | 20806 | Downstream | routine | bail | pH | 3.47 | S.U. |  | sampled 10" downstream, h2o @ sample location ~ 1", no flow, lf debis
Black Ankle Non-Powerline | Headwater | 2/7/2008 | Headwater | Montgomery | Piedmont | 20806 | Downstream | routine | bail | Phosphorus | 0.06 | mg/L |  | sampled 10" downstream, h2o @ sample location ~ 1", no flow, lf debis
Black Ankle Non-Powerline | Headwater | 2/7/2008 | Headwater | Montgomery | Piedmont | 20806 | Downstream | routine | bail | Specific Conductivity | 35 | uS/cm |  | sampled 10" downstream, h2o @ sample location ~ 1", no flow, lf debis
Black Ankle Non-Powerline | Headwater | 2/7/2008 | Headwater | Montgomery | Piedmont | 20806 | Downstream | routine | bail | TKN | 0.39 | mg/L |  | sampled 10" downstream, h2o @ sample location ~ 1", no flow, lf debis
Black Ankle Non-Powerline | Headwater | 2/7/2008 | Headwater | Montgomery | Piedmont | 20806 | Downstream | routine | bail | TOC | 3.8 | mg/L |  | sampled 10" downstream, h2o @ sample location ~ 1", no flow, lf debis
Black Ankle Non-Powerline | Headwater | 2/7/2008 | Headwater | Montgomery | Piedmont | 20806 | Downstream | routine | bail | TSS | 24 | mg/L |  | sampled 10" downstream, h2o @ sample location ~ 1", no flow, lf debis
Black Ankle Non-Powerline | Headwater | 2/7/2008 | Headwater | Montgomery | Piedmont | 20806 | Downstream | routine | bail | Water, Temperature | 11.6 | oC |  | sampled 10" downstream, h2o @ sample location ~ 1", no flow, lf debis
Black Ankle Non-Powerline | Headwater | 2/7/2008 | Headwater | Montgomery | Piedmont | 20806 | Downstream | routine | bail | Zinc | 10 | ug/L | Nondetect | sampled 10" downstream, h2o @ sample location ~ 1", no flow, lf debis
Black Ankle Non-Powerline | Headwater | 4/6/2005 | Headwater | Montgomery | Piedmont | 30505 | Upstream | routine | not applicable | Air, Temperature | 28.33 | oC |  | h2o sample channel is 3-5" deep; silty bottom w 40% algae, 10% emergent sedges; light flow & fairly clear; andrea's meter
Black Ankle Non-Powerline | Headwater | 4/6/2005 | Headwater | Montgomery | Piedmont | 30505 | Upstream | routine | direct grab | Ammonia | 0.02 | mg/L | Nondetect | h2o sample channel is 3-5" deep; silty bottom w 40% algae, 10% emergent sedges; light flow & fairly clear; andrea's meter
Black Ankle Non-Powerline | Headwater | 4/6/2005 | Headwater | Montgomery | Piedmont | 30505 | Upstream | routine | direct grab | Copper | 2 | ug/L | Nondetect | h2o sample channel is 3-5" deep; silty bottom w 40% algae, 10% emergent sedges; light flow & fairly clear; andrea's meter
Black Ankle Non-Powerline | Headwater | 4/6/2005 | Headwater | Montgomery | Piedmont | 30505 | Upstream | routine | direct grab | Dissolved Oxygen (%) | 74.5 | % |  | h2o sample channel is 3-5" deep; silty bottom w 40% algae, 10% emergent sedges; light flow & fairly clear; andrea's meter
Black Ankle Non-Powerline | Headwater | 4/6/2005 | Headwater | Montgomery | Piedmont | 30505 | Upstream | routine | direct grab | Dissolved Oxygen (mg/L) | 6.87 | mg/L |  | h2o sample channel is 3-5" deep; silty bottom w 40% algae, 10% emergent sedges; light flow & fairly clear; andrea's meter
Black Ankle Non-Powerline | Headwater | 4/6/2005 | Headwater | Montgomery | Piedmont | 30505 | Upstream | routine | direct grab | DOC | 2.8 | mg/L |  | h2o sample channel is 3-5" deep; silty bottom w 40% algae, 10% emergent sedges; light flow & fairly clear; andrea's meter
Black Ankle Non-Powerline | Headwater | 4/6/2005 | Headwater | Montgomery | Piedmont | 30505 | Upstream | routine | direct grab | Fecal Colliform | 36 | cfu/100 ml |  | h2o sample channel is 3-5" deep; silty bottom w 40% algae, 10% emergent sedges; light flow & fairly clear; andrea's meter
Black Ankle Non-Powerline | Headwater | 4/6/2005 | Headwater | Montgomery | Piedmont | 30505 | Upstream | routine | direct grab | Lead | 10 | ug/L | Nondetect | h2o sample channel is 3-5" deep; silty bottom w 40% algae, 10% emergent sedges; light flow & fairly clear; andrea's meter
Black Ankle Non-Powerline | Headwater | 4/6/2005 | Headwater | Montgomery | Piedmont | 30505 | Upstream | routine | direct grab | NO2+NO3 | 0.02 | mg/L | Nondetect | h2o sample channel is 3-5" deep; silty bottom w 40% algae, 10% emergent sedges; light flow & fairly clear; andrea's meter
Black Ankle Non-Powerline | Headwater | 4/6/2005 | Headwater | Montgomery | Piedmont | 30505 | Upstream | routine | direct grab | pH | 5.51 | S.U. |  | h2o sample channel is 3-5" deep; silty bottom w 40% algae, 10% emergent sedges; light flow & fairly clear; andrea's meter
Black Ankle Non-Powerline | Headwater | 4/6/2005 | Headwater | Montgomery | Piedmont | 30505 | Upstream | routine | direct grab | Phosphorus | 0.04 | mg/L |  | h2o sample channel is 3-5" deep; silty bottom w 40% algae, 10% emergent sedges; light flow & fairly clear; andrea's meter
Black Ankle Non-Powerline | Headwater | 4/6/2005 | Headwater | Montgomery | Piedmont | 30505 | Upstream | routine | direct grab | Specific Conductivity | 12.2 | uS/cm |  | h2o sample channel is 3-5" deep; silty bottom w 40% algae, 10% emergent sedges; light flow & fairly clear; andrea's meter
Black Ankle Non-Powerline | Headwater | 4/6/2005 | Headwater | Montgomery | Piedmont | 30505 | Upstream | routine | direct grab | TKN | 0.25 | mg/L |  | h2o sample channel is 3-5" deep; silty bottom w 40% algae, 10% emergent sedges; light flow & fairly clear; andrea's meter
Black Ankle Non-Powerline | Headwater | 4/6/2005 | Headwater | Montgomery | Piedmont | 30505 | Upstream | routine | direct grab | TOC | 3.2 | mg/L |  | h2o sample channel is 3-5" deep; silty bottom w 40% algae, 10% emergent sedges; light flow & fairly clear; andrea's meter
Black Ankle Non-Powerline | Headwater | 4/6/2005 | Headwater | Montgomery | Piedmont | 30505 | Upstream | routine | direct grab | TSS | 12 | mg/L |  | h2o sample channel is 3-5" deep; silty bottom w 40% algae, 10% emergent sedges; light flow & fairly clear; andrea's meter
Black Ankle Non-Powerline | Headwater | 4/6/2005 | Headwater | Montgomery | Piedmont | 30505 | Upstream | routine | direct grab | Turbidity | 12 | NTU |  | h2o sample channel is 3-5" deep; silty bottom w 40% algae, 10% emergent sedges; light flow & fairly clear; andrea's meter
Black Ankle Non-Powerline | Headwater | 4/6/2005 | Headwater | Montgomery | Piedmont | 30505 | Upstream | routine | direct grab | Water, Temperature | 20 | oC |  | h2o sample channel is 3-5" deep; silty bottom w 40% algae, 10% emergent sedges; light flow & fairly clear; andrea's meter
Black Ankle Non-Powerline | Headwater | 4/6/2005 | Headwater | Montgomery | Piedmont | 30505 | Upstream | routine | direct grab | Zinc | 10 | ug/L | Nondetect | h2o sample channel is 3-5" deep; silty bottom w 40% algae, 10% emergent sedges; light flow & fairly clear; andrea's meter
Black Ankle Non-Powerline | Headwater | 4/6/2005 | Headwater | Montgomery | Piedmont | 30506 | Downstream | routine | not applicable | Air, Temperature | 28.33 | oC |  | <20% algae; bottom partly silty, some sand; no emergents; faster flow
Black Ankle Non-Powerline | Headwater | 4/6/2005 | Headwater | Montgomery | Piedmont | 30506 | Downstream | routine | direct grab | Turbidity | 8.8 | NTU |  | <20% algae; bottom partly silty, some sand; no emergents; faster flow
Black Ankle Non-Powerline | Headwater | 4/6/2005 | Headwater | Montgomery | Piedmont | 30506 | Downstream | routine | direct grab | Ammonia | 0.02 | mg/L | Nondetect | <20% algae; bottom partly silty, some sand; no emergents; faster flow
Black Ankle Non-Powerline | Headwater | 4/6/2005 | Headwater | Montgomery | Piedmont | 30506 | Downstream | routine | direct grab | Copper | 2 | ug/L | Nondetect | <20% algae; bottom partly silty, some sand; no emergents; faster flow
Black Ankle Non-Powerline | Headwater | 4/6/2005 | Headwater | Montgomery | Piedmont | 30506 | Downstream | routine | direct grab | Dissolved Oxygen (%) | 57.4 | % |  | <20% algae; bottom partly silty, some sand; no emergents; faster flow
Black Ankle Non-Powerline | Headwater | 4/6/2005 | Headwater | Montgomery | Piedmont | 30506 | Downstream | routine | direct grab | Dissolved Oxygen (mg/L) | 5.52 | mg/L |  | <20% algae; bottom partly silty, some sand; no emergents; faster flow
Black Ankle Non-Powerline | Headwater | 4/6/2005 | Headwater | Montgomery | Piedmont | 30506 | Downstream | routine | direct grab | DOC | 2.3 | mg/L |  | <20% algae; bottom partly silty, some sand; no emergents; faster flow
Black Ankle Non-Powerline | Headwater | 4/6/2005 | Headwater | Montgomery | Piedmont | 30506 | Downstream | routine | direct grab | Fecal Colliform | 13 | cfu/100 ml |  | <20% algae; bottom partly silty, some sand; no emergents; faster flow
Black Ankle Non-Powerline | Headwater | 4/6/2005 | Headwater | Montgomery | Piedmont | 30506 | Downstream | routine | direct grab | Lead | 10 | ug/L | Nondetect | <20% algae; bottom partly silty, some sand; no emergents; faster flow
Black Ankle Non-Powerline | Headwater | 4/6/2005 | Headwater | Montgomery | Piedmont | 30506 | Downstream | routine | direct grab | NO2+NO3 | 0.02 | mg/L | Nondetect | <20% algae; bottom partly silty, some sand; no emergents; faster flow
Black Ankle Non-Powerline | Headwater | 4/6/2005 | Headwater | Montgomery | Piedmont | 30506 | Downstream | routine | direct grab | pH | 5.47 | S.U. |  | <20% algae; bottom partly silty, some sand; no emergents; faster flow
Black Ankle Non-Powerline | Headwater | 4/6/2005 | Headwater | Montgomery | Piedmont | 30506 | Downstream | routine | direct grab | Phosphorus | 0.02 | mg/L |  | <20% algae; bottom partly silty, some sand; no emergents; faster flow
Black Ankle Non-Powerline | Headwater | 4/6/2005 | Headwater | Montgomery | Piedmont | 30506 | Downstream | routine | direct grab | Specific Conductivity | 13.7 | uS/cm |  | <20% algae; bottom partly silty, some sand; no emergents; faster flow
Black Ankle Non-Powerline | Headwater | 4/6/2005 | Headwater | Montgomery | Piedmont | 30506 | Downstream | routine | direct grab | TKN | 0.2 | mg/L | Nondetect | <20% algae; bottom partly silty, some sand; no emergents; faster flow
Black Ankle Non-Powerline | Headwater | 4/6/2005 | Headwater | Montgomery | Piedmont | 30506 | Downstream | routine | direct grab | TOC | 2.7 | mg/L |  | <20% algae; bottom partly silty, some sand; no emergents; faster flow
Black Ankle Non-Powerline | Headwater | 4/6/2005 | Headwater | Montgomery | Piedmont | 30506 | Downstream | routine | direct grab | TSS | 8 | mg/L |  | <20% algae; bottom partly silty, some sand; no emergents; faster flow
Black Ankle Non-Powerline | Headwater | 4/6/2005 | Headwater | Montgomery | Piedmont | 30506 | Downstream | routine | direct grab | Water, Temperature | 17 | oC |  | <20% algae; bottom partly silty, some sand; no emergents; faster flow
Black Ankle Non-Powerline | Headwater | 4/6/2005 | Headwater | Montgomery | Piedmont | 30506 | Downstream | routine | direct grab | Zinc | 10 | ug/L | Nondetect | <20% algae; bottom partly silty, some sand; no emergents; faster flow
Black Ankle Non-Powerline | Headwater | 4/26/2006 | Headwater | Montgomery | Piedmont | 40605 | Upstream | routine | bail | Air, Temperature | 15 | oC |  | h2o in stream 2.5 ' wide, sampled @ 10605, 2" deep, no flow, leaf debris and sediment, some turbidity from rain
Black Ankle Non-Powerline | Headwater | 4/26/2006 | Headwater | Montgomery | Piedmont | 40605 | Upstream | routine | bail | Ammonia | 0.04 | mg/L |  | h2o in stream 2.5 ' wide, sampled @ 10605, 2" deep, no flow, leaf debris and sediment, some turbidity from rain
Black Ankle Non-Powerline | Headwater | 4/26/2006 | Headwater | Montgomery | Piedmont | 40605 | Upstream | routine | bail | Calcium | 3.1 | ug/L |  | h2o in stream 2.5 ' wide, sampled @ 10605, 2" deep, no flow, leaf debris and sediment, some turbidity from rain
Black Ankle Non-Powerline | Headwater | 4/26/2006 | Headwater | Montgomery | Piedmont | 40605 | Upstream | routine | bail | Copper | 6.2 | ug/L |  | h2o in stream 2.5 ' wide, sampled @ 10605, 2" deep, no flow, leaf debris and sediment, some turbidity from rain
Black Ankle Non-Powerline | Headwater | 4/26/2006 | Headwater | Montgomery | Piedmont | 40605 | Upstream | routine | bail | Dissolved Oxygen (%) | 30 | % |  | h2o in stream 2.5 ' wide, sampled @ 10605, 2" deep, no flow, leaf debris and sediment, some turbidity from rain
Black Ankle Non-Powerline | Headwater | 4/26/2006 | Headwater | Montgomery | Piedmont | 40605 | Upstream | routine | bail | Dissolved Oxygen (mg/L) | 2.99 | mg/L |  | h2o in stream 2.5 ' wide, sampled @ 10605, 2" deep, no flow, leaf debris and sediment, some turbidity from rain
Black Ankle Non-Powerline | Headwater | 4/26/2006 | Headwater | Montgomery | Piedmont | 40605 | Upstream | routine | bail | DOC | 4.7 | mg/L |  | h2o in stream 2.5 ' wide, sampled @ 10605, 2" deep, no flow, leaf debris and sediment, some turbidity from rain
Black Ankle Non-Powerline | Headwater | 4/26/2006 | Headwater | Montgomery | Piedmont | 40605 | Upstream | routine | bail | Fecal Colliform | 110 | cfu/100 ml |  | h2o in stream 2.5 ' wide, sampled @ 10605, 2" deep, no flow, leaf debris and sediment, some turbidity from rain
Black Ankle Non-Powerline | Headwater | 4/26/2006 | Headwater | Montgomery | Piedmont | 40605 | Upstream | routine | bail | Lead | 21 | ug/L |  | h2o in stream 2.5 ' wide, sampled @ 10605, 2" deep, no flow, leaf debris and sediment, some turbidity from rain
Black Ankle Non-Powerline | Headwater | 4/26/2006 | Headwater | Montgomery | Piedmont | 40605 | Upstream | routine | bail | Magnesium | 1.1 | ug/L |  | h2o in stream 2.5 ' wide, sampled @ 10605, 2" deep, no flow, leaf debris and sediment, some turbidity from rain
Black Ankle Non-Powerline | Headwater | 4/26/2006 | Headwater | Montgomery | Piedmont | 40605 | Upstream | routine | bail | NO2+NO3 | 0.02 | mg/L | Nondetect | h2o in stream 2.5 ' wide, sampled @ 10605, 2" deep, no flow, leaf debris and sediment, some turbidity from rain
Black Ankle Non-Powerline | Headwater | 4/26/2006 | Headwater | Montgomery | Piedmont | 40605 | Upstream | routine | bail | pH | 4.94 | S.U. |  | h2o in stream 2.5 ' wide, sampled @ 10605, 2" deep, no flow, leaf debris and sediment, some turbidity from rain
Black Ankle Non-Powerline | Headwater | 4/26/2006 | Headwater | Montgomery | Piedmont | 40605 | Upstream | routine | bail | Phosphorus | 0.08 | mg/L |  | h2o in stream 2.5 ' wide, sampled @ 10605, 2" deep, no flow, leaf debris and sediment, some turbidity from rain
Black Ankle Non-Powerline | Headwater | 4/26/2006 | Headwater | Montgomery | Piedmont | 40605 | Upstream | routine | bail | Specific Conductivity | 30.3 | uS/cm |  | h2o in stream 2.5 ' wide, sampled @ 10605, 2" deep, no flow, leaf debris and sediment, some turbidity from rain
Black Ankle Non-Powerline | Headwater | 4/26/2006 | Headwater | Montgomery | Piedmont | 40605 | Upstream | routine | bail | TKN | 0.88 | mg/L |  | h2o in stream 2.5 ' wide, sampled @ 10605, 2" deep, no flow, leaf debris and sediment, some turbidity from rain
Black Ankle Non-Powerline | Headwater | 4/26/2006 | Headwater | Montgomery | Piedmont | 40605 | Upstream | routine | bail | TOC | 13 | mg/L |  | h2o in stream 2.5 ' wide, sampled @ 10605, 2" deep, no flow, leaf debris and sediment, some turbidity from rain
Black Ankle Non-Powerline | Headwater | 4/26/2006 | Headwater | Montgomery | Piedmont | 40605 | Upstream | routine | bail | TSS | 86 | mg/L |  | h2o in stream 2.5 ' wide, sampled @ 10605, 2" deep, no flow, leaf debris and sediment, some turbidity from rain
Black Ankle Non-Powerline | Headwater | 4/26/2006 | Headwater | Montgomery | Piedmont | 40605 | Upstream | routine | bail | Water, Temperature | 16.2 | oC |  | h2o in stream 2.5 ' wide, sampled @ 10605, 2" deep, no flow, leaf debris and sediment, some turbidity from rain
Black Ankle Non-Powerline | Headwater | 4/26/2006 | Headwater | Montgomery | Piedmont | 40605 | Upstream | routine | bail | Zinc | 27 | ug/L |  | h2o in stream 2.5 ' wide, sampled @ 10605, 2" deep, no flow, leaf debris and sediment, some turbidity from rain
Black Ankle Non-Powerline | Headwater | 4/26/2006 | Headwater | Montgomery | Piedmont | 40606 | Downstream | routine | bail | Air, Temperature | 16 | oC |  | flowing h2o, 2-3" deep, little turbidity, 1' wid stream
Black Ankle Non-Powerline | Headwater | 4/26/2006 | Headwater | Montgomery | Piedmont | 40606 | Downstream | routine | bail | Ammonia | 0.02 | mg/L | Nondetect | flowing h2o, 2-3" deep, little turbidity, 1' wid stream
Black Ankle Non-Powerline | Headwater | 4/26/2006 | Headwater | Montgomery | Piedmont | 40606 | Downstream | routine | bail | Calcium | 0.81 | ug/L |  | flowing h2o, 2-3" deep, little turbidity, 1' wid stream
Black Ankle Non-Powerline | Headwater | 4/26/2006 | Headwater | Montgomery | Piedmont | 40606 | Downstream | routine | bail | Copper | 2 | ug/L | Nondetect | flowing h2o, 2-3" deep, little turbidity, 1' wid stream
Black Ankle Non-Powerline | Headwater | 4/26/2006 | Headwater | Montgomery | Piedmont | 40606 | Downstream | routine | bail | Dissolved Oxygen (%) | 35.6 | % |  | flowing h2o, 2-3" deep, little turbidity, 1' wid stream
Black Ankle Non-Powerline | Headwater | 4/26/2006 | Headwater | Montgomery | Piedmont | 40606 | Downstream | routine | bail | Dissolved Oxygen (mg/L) | 3.42 | mg/L |  | flowing h2o, 2-3" deep, little turbidity, 1' wid stream
Black Ankle Non-Powerline | Headwater | 4/26/2006 | Headwater | Montgomery | Piedmont | 40606 | Downstream | routine | bail | DOC | 3.3 | mg/L |  | flowing h2o, 2-3" deep, little turbidity, 1' wid stream
Black Ankle Non-Powerline | Headwater | 4/26/2006 | Headwater | Montgomery | Piedmont | 40606 | Downstream | routine | bail | Fecal Colliform | 120 | cfu/100 ml |  | flowing h2o, 2-3" deep, little turbidity, 1' wid stream
Black Ankle Non-Powerline | Headwater | 4/26/2006 | Headwater | Montgomery | Piedmont | 40606 | Downstream | routine | bail | Lead | 10 | ug/L | Nondetect | flowing h2o, 2-3" deep, little turbidity, 1' wid stream
Black Ankle Non-Powerline | Headwater | 4/26/2006 | Headwater | Montgomery | Piedmont | 40606 | Downstream | routine | bail | Magnesium | 0.32 | ug/L |  | flowing h2o, 2-3" deep, little turbidity, 1' wid stream
Black Ankle Non-Powerline | Headwater | 4/26/2006 | Headwater | Montgomery | Piedmont | 40606 | Downstream | routine | bail | NO2+NO3 | 0.02 | mg/L | Nondetect | flowing h2o, 2-3" deep, little turbidity, 1' wid stream
Black Ankle Non-Powerline | Headwater | 4/26/2006 | Headwater | Montgomery | Piedmont | 40606 | Downstream | routine | bail | pH | 4.91 | S.U. |  | flowing h2o, 2-3" deep, little turbidity, 1' wid stream
Black Ankle Non-Powerline | Headwater | 4/26/2006 | Headwater | Montgomery | Piedmont | 40606 | Downstream | routine | bail | Phosphorus | 0.02 | mg/L |  | flowing h2o, 2-3" deep, little turbidity, 1' wid stream
Black Ankle Non-Powerline | Headwater | 4/26/2006 | Headwater | Montgomery | Piedmont | 40606 | Downstream | routine | bail | Specific Conductivity | 30 | uS/cm |  | flowing h2o, 2-3" deep, little turbidity, 1' wid stream
Black Ankle Non-Powerline | Headwater | 4/26/2006 | Headwater | Montgomery | Piedmont | 40606 | Downstream | routine | bail | TKN | 0.34 | mg/L |  | flowing h2o, 2-3" deep, little turbidity, 1' wid stream
Black Ankle Non-Powerline | Headwater | 4/26/2006 | Headwater | Montgomery | Piedmont | 40606 | Downstream | routine | bail | TOC | 4.6 | mg/L |  | flowing h2o, 2-3" deep, little turbidity, 1' wid stream
Black Ankle Non-Powerline | Headwater | 4/26/2006 | Headwater | Montgomery | Piedmont | 40606 | Downstream | routine | bail | TSS | 71 | mg/L |  | flowing h2o, 2-3" deep, little turbidity, 1' wid stream
Black Ankle Non-Powerline | Headwater | 4/26/2006 | Headwater | Montgomery | Piedmont | 40606 | Downstream | routine | bail | Water, Temperature | 16.1 | oC |  | flowing h2o, 2-3" deep, little turbidity, 1' wid stream
Black Ankle Non-Powerline | Headwater | 4/26/2006 | Headwater | Montgomery | Piedmont | 40606 | Downstream | routine | bail | Zinc | 10 | ug/L | Nondetect | flowing h2o, 2-3" deep, little turbidity, 1' wid stream
Black Ankle Non-Powerline | Headwater | 4/23/2007 | Headwater | Montgomery | Piedmont | 40705 | Upstream | routine | not applicable | Air, Temperature | 25 | oC |  | 2' wide stream, 2: deep, no obvious flow, organic debris and sediment, some clarity
Black Ankle Non-Powerline | Headwater | 4/23/2007 | Headwater | Montgomery | Piedmont | 40705 | Upstream | routine | bail | Ammonia | 0.02 | mg/L | Nondetect | 2' wide stream, 2: deep, no obvious flow, organic debris and sediment, some clarity
Black Ankle Non-Powerline | Headwater | 4/23/2007 | Headwater | Montgomery | Piedmont | 40705 | Upstream | routine | bail | Calcium | 0.83 | mg/L |  | 2' wide stream, 2: deep, no obvious flow, organic debris and sediment, some clarity
Black Ankle Non-Powerline | Headwater | 4/23/2007 | Headwater | Montgomery | Piedmont | 40705 | Upstream | routine | bail | Copper | 2 | ug/L | Nondetect | 2' wide stream, 2: deep, no obvious flow, organic debris and sediment, some clarity
Black Ankle Non-Powerline | Headwater | 4/23/2007 | Headwater | Montgomery | Piedmont | 40705 | Upstream | routine | bail | Dissolved Oxygen (%) | 57.5 | % |  | 2' wide stream, 2: deep, no obvious flow, organic debris and sediment, some clarity
Black Ankle Non-Powerline | Headwater | 4/23/2007 | Headwater | Montgomery | Piedmont | 40705 | Upstream | routine | bail | Dissolved Oxygen (mg/L) | 5.6 | mg/L |  | 2' wide stream, 2: deep, no obvious flow, organic debris and sediment, some clarity
Black Ankle Non-Powerline | Headwater | 4/23/2007 | Headwater | Montgomery | Piedmont | 40705 | Upstream | routine | bail | DOC | 3.8 | mg/L |  | 2' wide stream, 2: deep, no obvious flow, organic debris and sediment, some clarity
Black Ankle Non-Powerline | Headwater | 4/23/2007 | Headwater | Montgomery | Piedmont | 40705 | Upstream | routine | bail | Fecal Colliform | 65 | cfu/100 ml |  | 2' wide stream, 2: deep, no obvious flow, organic debris and sediment, some clarity
Black Ankle Non-Powerline | Headwater | 4/23/2007 | Headwater | Montgomery | Piedmont | 40705 | Upstream | routine | bail | Lead | 10 | ug/L | Nondetect | 2' wide stream, 2: deep, no obvious flow, organic debris and sediment, some clarity
Black Ankle Non-Powerline | Headwater | 4/23/2007 | Headwater | Montgomery | Piedmont | 40705 | Upstream | routine | bail | Magnesium | 0.47 | mg/L |  | 2' wide stream, 2: deep, no obvious flow, organic debris and sediment, some clarity
Black Ankle Non-Powerline | Headwater | 4/23/2007 | Headwater | Montgomery | Piedmont | 40705 | Upstream | routine | bail | NO2+NO3 | 0.02 | mg/L | Nondetect | 2' wide stream, 2: deep, no obvious flow, organic debris and sediment, some clarity
Black Ankle Non-Powerline | Headwater | 4/23/2007 | Headwater | Montgomery | Piedmont | 40705 | Upstream | routine | bail | pH | 5.4 | S.U. |  | 2' wide stream, 2: deep, no obvious flow, organic debris and sediment, some clarity
Black Ankle Non-Powerline | Headwater | 4/23/2007 | Headwater | Montgomery | Piedmont | 40705 | Upstream | routine | bail | Phosphorus | 0.11 | mg/L |  | 2' wide stream, 2: deep, no obvious flow, organic debris and sediment, some clarity
Black Ankle Non-Powerline | Headwater | 4/23/2007 | Headwater | Montgomery | Piedmont | 40705 | Upstream | routine | bail | Specific Conductivity | 27 | uS/cm |  | 2' wide stream, 2: deep, no obvious flow, organic debris and sediment, some clarity
Black Ankle Non-Powerline | Headwater | 4/23/2007 | Headwater | Montgomery | Piedmont | 40705 | Upstream | routine | bail | TKN | 0.49 | mg/L |  | 2' wide stream, 2: deep, no obvious flow, organic debris and sediment, some clarity
Black Ankle Non-Powerline | Headwater | 4/23/2007 | Headwater | Montgomery | Piedmont | 40705 | Upstream | routine | bail | TOC | 5.2 | mg/L |  | 2' wide stream, 2: deep, no obvious flow, organic debris and sediment, some clarity
Black Ankle Non-Powerline | Headwater | 4/23/2007 | Headwater | Montgomery | Piedmont | 40705 | Upstream | routine | bail | TSS | 18 | mg/L |  | 2' wide stream, 2: deep, no obvious flow, organic debris and sediment, some clarity
Black Ankle Non-Powerline | Headwater | 4/23/2007 | Headwater | Montgomery | Piedmont | 40705 | Upstream | routine | bail | Water, Temperature | 17.5 | oC |  | 2' wide stream, 2: deep, no obvious flow, organic debris and sediment, some clarity
Black Ankle Non-Powerline | Headwater | 4/23/2007 | Headwater | Montgomery | Piedmont | 40705 | Upstream | routine | bail | Zinc | 10 | ug/L | Nondetect | 2' wide stream, 2: deep, no obvious flow, organic debris and sediment, some clarity
Black Ankle Non-Powerline | Headwater | 4/23/2007 | Headwater | Montgomery | Piedmont | 40706 | Downstream | routine | not applicable | Air, Temperature | 28 | oC |  | very slow flow, 6" deep, 1' wide stream, organic dbris and lvs substrate, some clarity
Black Ankle Non-Powerline | Headwater | 4/23/2007 | Headwater | Montgomery | Piedmont | 40706 | Downstream | routine | bail | Ammonia | 0.02 | mg/L | Nondetect | very slow flow, 6" deep, 1' wide stream, organic dbris and lvs substrate, some clarity
Black Ankle Non-Powerline | Headwater | 4/23/2007 | Headwater | Montgomery | Piedmont | 40706 | Downstream | routine | bail | Calcium | 0.78 | mg/L |  | very slow flow, 6" deep, 1' wide stream, organic dbris and lvs substrate, some clarity
Black Ankle Non-Powerline | Headwater | 4/23/2007 | Headwater | Montgomery | Piedmont | 40706 | Downstream | routine | bail | Copper | 2 | ug/L | Nondetect | very slow flow, 6" deep, 1' wide stream, organic dbris and lvs substrate, some clarity
Black Ankle Non-Powerline | Headwater | 4/23/2007 | Headwater | Montgomery | Piedmont | 40706 | Downstream | routine | bail | Dissolved Oxygen (%) | 57.7 | % |  | very slow flow, 6" deep, 1' wide stream, organic dbris and lvs substrate, some clarity
Black Ankle Non-Powerline | Headwater | 4/23/2007 | Headwater | Montgomery | Piedmont | 40706 | Downstream | routine | bail | Dissolved Oxygen (mg/L) | 5.5 | mg/L |  | very slow flow, 6" deep, 1' wide stream, organic dbris and lvs substrate, some clarity
Black Ankle Non-Powerline | Headwater | 4/23/2007 | Headwater | Montgomery | Piedmont | 40706 | Downstream | routine | bail | DOC | 3.4 | mg/L |  | very slow flow, 6" deep, 1' wide stream, organic dbris and lvs substrate, some clarity
Black Ankle Non-Powerline | Headwater | 4/23/2007 | Headwater | Montgomery | Piedmont | 40706 | Downstream | routine | bail | Fecal Colliform | 140 | cfu/100 ml |  | very slow flow, 6" deep, 1' wide stream, organic dbris and lvs substrate, some clarity
Black Ankle Non-Powerline | Headwater | 4/23/2007 | Headwater | Montgomery | Piedmont | 40706 | Downstream | routine | bail | Lead | 10 | ug/L | Nondetect | very slow flow, 6" deep, 1' wide stream, organic dbris and lvs substrate, some clarity
Black Ankle Non-Powerline | Headwater | 4/23/2007 | Headwater | Montgomery | Piedmont | 40706 | Downstream | routine | bail | Magnesium | 0.32 | mg/L |  | very slow flow, 6" deep, 1' wide stream, organic dbris and lvs substrate, some clarity
Black Ankle Non-Powerline | Headwater | 4/23/2007 | Headwater | Montgomery | Piedmont | 40706 | Downstream | routine | bail | NO2+NO3 | 0.02 | mg/L | Nondetect | very slow flow, 6" deep, 1' wide stream, organic dbris and lvs substrate, some clarity
Black Ankle Non-Powerline | Headwater | 4/23/2007 | Headwater | Montgomery | Piedmont | 40706 | Downstream | routine | bail | pH | 5.57 | S.U. |  | very slow flow, 6" deep, 1' wide stream, organic dbris and lvs substrate, some clarity
Black Ankle Non-Powerline | Headwater | 4/23/2007 | Headwater | Montgomery | Piedmont | 40706 | Downstream | routine | bail | Phosphorus | 0.03 | mg/L |  | very slow flow, 6" deep, 1' wide stream, organic dbris and lvs substrate, some clarity
Black Ankle Non-Powerline | Headwater | 4/23/2007 | Headwater | Montgomery | Piedmont | 40706 | Downstream | routine | bail | Specific Conductivity | 26.9 | uS/cm |  | very slow flow, 6" deep, 1' wide stream, organic dbris and lvs substrate, some clarity
Black Ankle Non-Powerline | Headwater | 4/23/2007 | Headwater | Montgomery | Piedmont | 40706 | Downstream | routine | bail | TKN | 0.26 | mg/L |  | very slow flow, 6" deep, 1' wide stream, organic dbris and lvs substrate, some clarity
Black Ankle Non-Powerline | Headwater | 4/23/2007 | Headwater | Montgomery | Piedmont | 40706 | Downstream | routine | bail | TOC | 3.4 | mg/L |  | very slow flow, 6" deep, 1' wide stream, organic dbris and lvs substrate, some clarity
Black Ankle Non-Powerline | Headwater | 4/23/2007 | Headwater | Montgomery | Piedmont | 40706 | Downstream | routine | bail | TSS | 44 | mg/L |  | very slow flow, 6" deep, 1' wide stream, organic dbris and lvs substrate, some clarity
Black Ankle Non-Powerline | Headwater | 4/23/2007 | Headwater | Montgomery | Piedmont | 40706 | Downstream | routine | bail | Water, Temperature | 18.1 | oC |  | very slow flow, 6" deep, 1' wide stream, organic dbris and lvs substrate, some clarity
Black Ankle Non-Powerline | Headwater | 4/23/2007 | Headwater | Montgomery | Piedmont | 40706 | Downstream | routine | bail | Zinc | 10 | ug/L | Nondetect | very slow flow, 6" deep, 1' wide stream, organic dbris and lvs substrate, some clarity
Black Ankle Non-Powerline | Headwater | 5/5/2008 | Headwater | Montgomery | Piedmont | 40805 | Upstream | routine | not applicable | Air, Temperature | 23 | oC |  | sample taken 10' upstream, sampling at 20505, sample collection area is 1mx.5m .5 " deep, muddy substrate, lf litter on bottom , no flow
Black Ankle Non-Powerline | Headwater | 5/5/2008 | Headwater | Montgomery | Piedmont | 40805 | Upstream | routine | bail | Dissolved Oxygen (%) | 21.2 | % |  | sample taken 10' upstream, sampling at 20505, sample collection area is 1mx.5m .5 " deep, muddy substrate, lf litter on bottom , no flow
Black Ankle Non-Powerline | Headwater | 5/5/2008 | Headwater | Montgomery | Piedmont | 40805 | Upstream | routine | bail | Water, Temperature | 18.2 | oC |  | sample taken 10' upstream, sampling at 20505, sample collection area is 1mx.5m .5 " deep, muddy substrate, lf litter on bottom , no flow
Black Ankle Non-Powerline | Headwater | 5/5/2008 | Headwater | Montgomery | Piedmont | 40805 | Upstream | routine | bail | Ammonia | 0.02 | mg/L | Nondetect | sample taken 10' upstream, sampling at 20505, sample collection area is 1mx.5m .5 " deep, muddy substrate, lf litter on bottom , no flow
Black Ankle Non-Powerline | Headwater | 5/5/2008 | Headwater | Montgomery | Piedmont | 40805 | Upstream | routine | bail | Calcium | 1.1 | mg/L |  | sample taken 10' upstream, sampling at 20505, sample collection area is 1mx.5m .5 " deep, muddy substrate, lf litter on bottom , no flow
Black Ankle Non-Powerline | Headwater | 5/5/2008 | Headwater | Montgomery | Piedmont | 40805 | Upstream | routine | bail | Copper | 2.9 | ug/L |  | sample taken 10' upstream, sampling at 20505, sample collection area is 1mx.5m .5 " deep, muddy substrate, lf litter on bottom , no flow
Black Ankle Non-Powerline | Headwater | 5/5/2008 | Headwater | Montgomery | Piedmont | 40805 | Upstream | routine | bail | Dissolved Oxygen (mg/L) | 2.1 | mg/L |  | sample taken 10' upstream, sampling at 20505, sample collection area is 1mx.5m .5 " deep, muddy substrate, lf litter on bottom , no flow
Black Ankle Non-Powerline | Headwater | 5/5/2008 | Headwater | Montgomery | Piedmont | 40805 | Upstream | routine | bail | DOC | 4.4 | mg/L |  | sample taken 10' upstream, sampling at 20505, sample collection area is 1mx.5m .5 " deep, muddy substrate, lf litter on bottom , no flow
Black Ankle Non-Powerline | Headwater | 5/5/2008 | Headwater | Montgomery | Piedmont | 40805 | Upstream | routine | bail | Fecal Colliform | 50 | cfu/100 ml |  | sample taken 10' upstream, sampling at 20505, sample collection area is 1mx.5m .5 " deep, muddy substrate, lf litter on bottom , no flow
Black Ankle Non-Powerline | Headwater | 5/5/2008 | Headwater | Montgomery | Piedmont | 40805 | Upstream | routine | bail | Lead | 10 | ug/L | Nondetect | sample taken 10' upstream, sampling at 20505, sample collection area is 1mx.5m .5 " deep, muddy substrate, lf litter on bottom , no flow
Black Ankle Non-Powerline | Headwater | 5/5/2008 | Headwater | Montgomery | Piedmont | 40805 | Upstream | routine | bail | Magnesium | 0.63 | mg/L |  | sample taken 10' upstream, sampling at 20505, sample collection area is 1mx.5m .5 " deep, muddy substrate, lf litter on bottom , no flow
Black Ankle Non-Powerline | Headwater | 5/5/2008 | Headwater | Montgomery | Piedmont | 40805 | Upstream | routine | bail | NO2+NO3 | 0.02 | mg/L | Nondetect | sample taken 10' upstream, sampling at 20505, sample collection area is 1mx.5m .5 " deep, muddy substrate, lf litter on bottom , no flow
Black Ankle Non-Powerline | Headwater | 5/5/2008 | Headwater | Montgomery | Piedmont | 40805 | Upstream | routine | bail | pH | 4.91 | S.U. |  | sample taken 10' upstream, sampling at 20505, sample collection area is 1mx.5m .5 " deep, muddy substrate, lf litter on bottom , no flow
Black Ankle Non-Powerline | Headwater | 5/5/2008 | Headwater | Montgomery | Piedmont | 40805 | Upstream | routine | bail | Phosphorus | 0.22 | mg/L |  | sample taken 10' upstream, sampling at 20505, sample collection area is 1mx.5m .5 " deep, muddy substrate, lf litter on bottom , no flow
Black Ankle Non-Powerline | Headwater | 5/5/2008 | Headwater | Montgomery | Piedmont | 40805 | Upstream | routine | bail | Specific Conductivity | 45.5 | uS/cm |  | sample taken 10' upstream, sampling at 20505, sample collection area is 1mx.5m .5 " deep, muddy substrate, lf litter on bottom , no flow
Black Ankle Non-Powerline | Headwater | 5/5/2008 | Headwater | Montgomery | Piedmont | 40805 | Upstream | routine | bail | TKN | 1.1 | mg/L |  | sample taken 10' upstream, sampling at 20505, sample collection area is 1mx.5m .5 " deep, muddy substrate, lf litter on bottom , no flow
Black Ankle Non-Powerline | Headwater | 5/5/2008 | Headwater | Montgomery | Piedmont | 40805 | Upstream | routine | bail | TOC | 15 | mg/L |  | sample taken 10' upstream, sampling at 20505, sample collection area is 1mx.5m .5 " deep, muddy substrate, lf litter on bottom , no flow
Black Ankle Non-Powerline | Headwater | 5/5/2008 | Headwater | Montgomery | Piedmont | 40805 | Upstream | routine | bail | TSS | 174 | mg/L |  | sample taken 10' upstream, sampling at 20505, sample collection area is 1mx.5m .5 " deep, muddy substrate, lf litter on bottom , no flow
Black Ankle Non-Powerline | Headwater | 5/5/2008 | Headwater | Montgomery | Piedmont | 40805 | Upstream | routine | bail | Zinc | 10 | ug/L | Nondetect | sample taken 10' upstream, sampling at 20505, sample collection area is 1mx.5m .5 " deep, muddy substrate, lf litter on bottom , no flow
Black Ankle Non-Powerline | Headwater | 5/5/2008 | Headwater | Montgomery | Piedmont | 40806 | Downstream | routine | not applicable | Air, Temperature | 24 | oC |  | per str. w/ little flow, 3" deep, h2o clear sampled @ 40506
Black Ankle Non-Powerline | Headwater | 5/5/2008 | Headwater | Montgomery | Piedmont | 40806 | Downstream | routine | direct grab | Ammonia | 0.02 | mg/L | Nondetect | per str. w/ little flow, 3" deep, h2o clear sampled @ 40506
Black Ankle Non-Powerline | Headwater | 5/5/2008 | Headwater | Montgomery | Piedmont | 40806 | Downstream | routine | direct grab | Calcium | 0.8 | mg/L |  | per str. w/ little flow, 3" deep, h2o clear sampled @ 40506
Black Ankle Non-Powerline | Headwater | 5/5/2008 | Headwater | Montgomery | Piedmont | 40806 | Downstream | routine | direct grab | Copper | 2 | ug/L | Nondetect | per str. w/ little flow, 3" deep, h2o clear sampled @ 40506
Black Ankle Non-Powerline | Headwater | 5/5/2008 | Headwater | Montgomery | Piedmont | 40806 | Downstream | routine | direct grab | Dissolved Oxygen (%) | 15.8 | % |  | per str. w/ little flow, 3" deep, h2o clear sampled @ 40506
Black Ankle Non-Powerline | Headwater | 5/5/2008 | Headwater | Montgomery | Piedmont | 40806 | Downstream | routine | direct grab | Dissolved Oxygen (mg/L) | 15 | mg/L |  | per str. w/ little flow, 3" deep, h2o clear sampled @ 40506
Black Ankle Non-Powerline | Headwater | 5/5/2008 | Headwater | Montgomery | Piedmont | 40806 | Downstream | routine | direct grab | DOC | 4.2 | mg/L |  | per str. w/ little flow, 3" deep, h2o clear sampled @ 40506
Black Ankle Non-Powerline | Headwater | 5/5/2008 | Headwater | Montgomery | Piedmont | 40806 | Downstream | routine | direct grab | Fecal Colliform | 4 | cfu/100 ml |  | per str. w/ little flow, 3" deep, h2o clear sampled @ 40506
Black Ankle Non-Powerline | Headwater | 5/5/2008 | Headwater | Montgomery | Piedmont | 40806 | Downstream | routine | direct grab | Lead | 10 | ug/L | Nondetect | per str. w/ little flow, 3" deep, h2o clear sampled @ 40506
Black Ankle Non-Powerline | Headwater | 5/5/2008 | Headwater | Montgomery | Piedmont | 40806 | Downstream | routine | direct grab | Magnesium | 0.35 | mg/L |  | per str. w/ little flow, 3" deep, h2o clear sampled @ 40506
Black Ankle Non-Powerline | Headwater | 5/5/2008 | Headwater | Montgomery | Piedmont | 40806 | Downstream | routine | direct grab | NO2+NO3 | 0.02 | mg/L | Nondetect | per str. w/ little flow, 3" deep, h2o clear sampled @ 40506
Black Ankle Non-Powerline | Headwater | 5/5/2008 | Headwater | Montgomery | Piedmont | 40806 | Downstream | routine | direct grab | pH | 4.76 | S.U. |  | per str. w/ little flow, 3" deep, h2o clear sampled @ 40506
Black Ankle Non-Powerline | Headwater | 5/5/2008 | Headwater | Montgomery | Piedmont | 40806 | Downstream | routine | direct grab | Phosphorus | 0.02 | mg/L |  | per str. w/ little flow, 3" deep, h2o clear sampled @ 40506
Black Ankle Non-Powerline | Headwater | 5/5/2008 | Headwater | Montgomery | Piedmont | 40806 | Downstream | routine | direct grab | Specific Conductivity | 28.2 | uS/cm |  | per str. w/ little flow, 3" deep, h2o clear sampled @ 40506
Black Ankle Non-Powerline | Headwater | 5/5/2008 | Headwater | Montgomery | Piedmont | 40806 | Downstream | routine | direct grab | TKN | 0.2 | mg/L |  | per str. w/ little flow, 3" deep, h2o clear sampled @ 40506
Black Ankle Non-Powerline | Headwater | 5/5/2008 | Headwater | Montgomery | Piedmont | 40806 | Downstream | routine | direct grab | TOC | 7.9 | mg/L |  | per str. w/ little flow, 3" deep, h2o clear sampled @ 40506
Black Ankle Non-Powerline | Headwater | 5/5/2008 | Headwater | Montgomery | Piedmont | 40806 | Downstream | routine | direct grab | TSS | 21 | mg/L |  | per str. w/ little flow, 3" deep, h2o clear sampled @ 40506
Black Ankle Non-Powerline | Headwater | 5/5/2008 | Headwater | Montgomery | Piedmont | 40806 | Downstream | routine | direct grab | Water, Temperature | 17.9 | oC |  | per str. w/ little flow, 3" deep, h2o clear sampled @ 40506
Black Ankle Non-Powerline | Headwater | 5/5/2008 | Headwater | Montgomery | Piedmont | 40806 | Downstream | routine | direct grab | Zinc | 10 | ug/L | Nondetect | per str. w/ little flow, 3" deep, h2o clear sampled @ 40506
Black Ankle Non-Powerline | Headwater | 4/12/2011 | Headwater | Montgomery | Piedmont | 41106 | Down River | routine | bail | Air, Temperature | 22 | oC |  | lf debris, tannic, 1.5" deep
Black Ankle Non-Powerline | Headwater | 4/12/2011 | Headwater | Montgomery | Piedmont | 41106 | Down River | routine | bail | Ammonia | 0.02 | mg/L as N | Nondetect | lf debris, tannic, 1.5" deep
Black Ankle Non-Powerline | Headwater | 4/12/2011 | Headwater | Montgomery | Piedmont | 41106 | Down River | routine | bail | Calcium | 0.72 | mg/L |  | lf debris, tannic, 1.5" deep
Black Ankle Non-Powerline | Headwater | 4/12/2011 | Headwater | Montgomery | Piedmont | 41106 | Down River | routine | bail | Copper | 2 | ug/L | Nondetect | lf debris, tannic, 1.5" deep
Black Ankle Non-Powerline | Headwater | 4/12/2011 | Headwater | Montgomery | Piedmont | 41106 | Down River | routine | bail | Dissolved Oxygen (%) | 15 | % |  | lf debris, tannic, 1.5" deep
Black Ankle Non-Powerline | Headwater | 4/12/2011 | Headwater | Montgomery | Piedmont | 41106 | Down River | routine | bail | Dissolved Oxygen (mg/L) | 1.5 | mg/L |  | lf debris, tannic, 1.5" deep
Black Ankle Non-Powerline | Headwater | 4/12/2011 | Headwater | Montgomery | Piedmont | 41106 | Down River | routine | bail | DOC | 5.9 | mg/L |  | lf debris, tannic, 1.5" deep
Black Ankle Non-Powerline | Headwater | 4/12/2011 | Headwater | Montgomery | Piedmont | 41106 | Down River | routine | bail | Fecal Colliform | 3 | cfu/100 ml |  | lf debris, tannic, 1.5" deep
Black Ankle Non-Powerline | Headwater | 4/12/2011 | Headwater | Montgomery | Piedmont | 41106 | Down River | routine | bail | Lead | 3.4 | ug/L |  | lf debris, tannic, 1.5" deep
Black Ankle Non-Powerline | Headwater | 4/12/2011 | Headwater | Montgomery | Piedmont | 41106 | Down River | routine | bail | Magnesium | 0.31 | mg/L |  | lf debris, tannic, 1.5" deep
Black Ankle Non-Powerline | Headwater | 4/12/2011 | Headwater | Montgomery | Piedmont | 41106 | Down River | routine | bail | NO2+NO3 | 0.02 | mg/L as N | Nondetect | lf debris, tannic, 1.5" deep
Black Ankle Non-Powerline | Headwater | 4/12/2011 | Headwater | Montgomery | Piedmont | 41106 | Down River | routine | bail | pH | 4.85 | S.U. |  | lf debris, tannic, 1.5" deep
Black Ankle Non-Powerline | Headwater | 4/12/2011 | Headwater | Montgomery | Piedmont | 41106 | Down River | routine | bail | Phosphorus | 0.02 | mg/L as P |  | lf debris, tannic, 1.5" deep
Black Ankle Non-Powerline | Headwater | 4/12/2011 | Headwater | Montgomery | Piedmont | 41106 | Down River | routine | bail | Specific Conductivity | 15.5 | uS/cm |  | lf debris, tannic, 1.5" deep
Black Ankle Non-Powerline | Headwater | 4/12/2011 | Headwater | Montgomery | Piedmont | 41106 | Down River | routine | bail | TKN | 0.34 | mg/L as N |  | lf debris, tannic, 1.5" deep
Black Ankle Non-Powerline | Headwater | 4/12/2011 | Headwater | Montgomery | Piedmont | 41106 | Down River | routine | bail | TOC | 8.3 | mg/L |  | lf debris, tannic, 1.5" deep
Black Ankle Non-Powerline | Headwater | 4/12/2011 | Headwater | Montgomery | Piedmont | 41106 | Down River | routine | bail | TSS | 44 | mg/L |  | lf debris, tannic, 1.5" deep
Black Ankle Non-Powerline | Headwater | 4/12/2011 | Headwater | Montgomery | Piedmont | 41106 | Down River | routine | bail | Water, Temperature | 14.8 | oC |  | lf debris, tannic, 1.5" deep
Black Ankle Non-Powerline | Headwater | 4/12/2011 | Headwater | Montgomery | Piedmont | 41106 | Down River | routine | bail | Zinc | 10 | ug/L | Nondetect | lf debris, tannic, 1.5" deep
Black Ankle Non-Powerline | Headwater | 6/2/2009 | Headwater | Montgomery | Piedmont | 50905 | Upstream | routine | not applicable | Air, Temperature | 25 | oC |  | site is dry
Black Ankle Non-Powerline | Headwater | 6/2/2009 | Headwater | Montgomery | Piedmont | 50906 | Downstream | routine | not applicable | Air, Temperature | 25 | oC |  | site is dry
Black Ankle Non-Powerline | Headwater | 6/1/2010 | Headwater | Montgomery | Piedmont | 51005 | Upstream | routine | bail | Air, Temperature | 0 | oC |  | h20 is 4" deep, slow flow somewhat turbid from rain, sediment and LU substrate some emergent grasses, sampled @40505, has rained same day
Black Ankle Non-Powerline | Headwater | 6/1/2010 | Headwater | Montgomery | Piedmont | 51005 | Upstream | routine | bail | Ammonia | 0.02 | mg/L as N | Nondetect | h20 is 4" deep, slow flow somewhat turbid from rain, sediment and LU substrate some emergent grasses, sampled @40505, has rained same day
Black Ankle Non-Powerline | Headwater | 6/1/2010 | Headwater | Montgomery | Piedmont | 51005 | Upstream | routine | bail | Calcium | 1 | mg/L |  | h20 is 4" deep, slow flow somewhat turbid from rain, sediment and LU substrate some emergent grasses, sampled @40505, has rained same day
Black Ankle Non-Powerline | Headwater | 6/1/2010 | Headwater | Montgomery | Piedmont | 51005 | Upstream | routine | bail | Copper | 2.5 | ug/L |  | h20 is 4" deep, slow flow somewhat turbid from rain, sediment and LU substrate some emergent grasses, sampled @40505, has rained same day
Black Ankle Non-Powerline | Headwater | 6/1/2010 | Headwater | Montgomery | Piedmont | 51005 | Upstream | routine | bail | Dissolved Oxygen (%) | 49.7 | % |  | h20 is 4" deep, slow flow somewhat turbid from rain, sediment and LU substrate some emergent grasses, sampled @40505, has rained same day
Black Ankle Non-Powerline | Headwater | 6/1/2010 | Headwater | Montgomery | Piedmont | 51005 | Upstream | routine | bail | Dissolved Oxygen (mg/L) | 4.6 | mg/L |  | h20 is 4" deep, slow flow somewhat turbid from rain, sediment and LU substrate some emergent grasses, sampled @40505, has rained same day
Black Ankle Non-Powerline | Headwater | 6/1/2010 | Headwater | Montgomery | Piedmont | 51005 | Upstream | routine | bail | DOC | 6.6 | mg/L |  | h20 is 4" deep, slow flow somewhat turbid from rain, sediment and LU substrate some emergent grasses, sampled @40505, has rained same day
Black Ankle Non-Powerline | Headwater | 6/1/2010 | Headwater | Montgomery | Piedmont | 51005 | Upstream | routine | bail | Fecal Colliform | 930 | cfu/100 ml |  | h20 is 4" deep, slow flow somewhat turbid from rain, sediment and LU substrate some emergent grasses, sampled @40505, has rained same day
Black Ankle Non-Powerline | Headwater | 6/1/2010 | Headwater | Montgomery | Piedmont | 51005 | Upstream | routine | bail | Lead | 10 | ug/L | Nondetect | h20 is 4" deep, slow flow somewhat turbid from rain, sediment and LU substrate some emergent grasses, sampled @40505, has rained same day
Black Ankle Non-Powerline | Headwater | 6/1/2010 | Headwater | Montgomery | Piedmont | 51005 | Upstream | routine | bail | Magnesium | 0.49 | mg/L |  | h20 is 4" deep, slow flow somewhat turbid from rain, sediment and LU substrate some emergent grasses, sampled @40505, has rained same day
Black Ankle Non-Powerline | Headwater | 6/1/2010 | Headwater | Montgomery | Piedmont | 51005 | Upstream | routine | bail | NO2+NO3 | 0.02 | mg/L as N | Nondetect | h20 is 4" deep, slow flow somewhat turbid from rain, sediment and LU substrate some emergent grasses, sampled @40505, has rained same day
Black Ankle Non-Powerline | Headwater | 6/1/2010 | Headwater | Montgomery | Piedmont | 51005 | Upstream | routine | bail | pH | 4.72 | S.U. |  | h20 is 4" deep, slow flow somewhat turbid from rain, sediment and LU substrate some emergent grasses, sampled @40505, has rained same day
Black Ankle Non-Powerline | Headwater | 6/1/2010 | Headwater | Montgomery | Piedmont | 51005 | Upstream | routine | bail | Phosphorus | 0.03 | mg/L as P |  | h20 is 4" deep, slow flow somewhat turbid from rain, sediment and LU substrate some emergent grasses, sampled @40505, has rained same day
Black Ankle Non-Powerline | Headwater | 6/1/2010 | Headwater | Montgomery | Piedmont | 51005 | Upstream | routine | bail | Specific Conductivity | 27.7 | uS/cm |  | h20 is 4" deep, slow flow somewhat turbid from rain, sediment and LU substrate some emergent grasses, sampled @40505, has rained same day
Black Ankle Non-Powerline | Headwater | 6/1/2010 | Headwater | Montgomery | Piedmont | 51005 | Upstream | routine | bail | TKN | 0.33 | mg/L as N |  | h20 is 4" deep, slow flow somewhat turbid from rain, sediment and LU substrate some emergent grasses, sampled @40505, has rained same day
Black Ankle Non-Powerline | Headwater | 6/1/2010 | Headwater | Montgomery | Piedmont | 51005 | Upstream | routine | bail | TOC | 6.8 | mg/L |  | h20 is 4" deep, slow flow somewhat turbid from rain, sediment and LU substrate some emergent grasses, sampled @40505, has rained same day
Black Ankle Non-Powerline | Headwater | 6/1/2010 | Headwater | Montgomery | Piedmont | 51005 | Upstream | routine | bail | TSS | 16 | mg/L |  | h20 is 4" deep, slow flow somewhat turbid from rain, sediment and LU substrate some emergent grasses, sampled @40505, has rained same day
Black Ankle Non-Powerline | Headwater | 6/1/2010 | Headwater | Montgomery | Piedmont | 51005 | Upstream | routine | bail | Water, Temperature | 19.3 | oC |  | h20 is 4" deep, slow flow somewhat turbid from rain, sediment and LU substrate some emergent grasses, sampled @40505, has rained same day
Black Ankle Non-Powerline | Headwater | 6/1/2010 | Headwater | Montgomery | Piedmont | 51005 | Upstream | routine | bail | Zinc | 10 | ug/L | Nondetect | h20 is 4" deep, slow flow somewhat turbid from rain, sediment and LU substrate some emergent grasses, sampled @40505, has rained same day
Black Ankle Non-Powerline | Headwater | 6/1/2010 | Headwater | Montgomery | Piedmont | 51006 | Downstream | routine | bail | Air, Temperature | 0 | oC |  | fast flowing clear h20, 1' wide stream 1.5" deep, sediment substrate, sampled@ 40506, has rained same day
Black Ankle Non-Powerline | Headwater | 6/1/2010 | Headwater | Montgomery | Piedmont | 51006 | Downstream | routine | bail | Ammonia | 0.02 | mg/L as N | Nondetect | fast flowing clear h20, 1' wide stream 1.5" deep, sediment substrate, sampled@ 40506, has rained same day
Black Ankle Non-Powerline | Headwater | 6/1/2010 | Headwater | Montgomery | Piedmont | 51006 | Downstream | routine | bail | Calcium | 1 | mg/L |  | fast flowing clear h20, 1' wide stream 1.5" deep, sediment substrate, sampled@ 40506, has rained same day
Black Ankle Non-Powerline | Headwater | 6/1/2010 | Headwater | Montgomery | Piedmont | 51006 | Downstream | routine | bail | Copper | 2.2 | ug/L |  | fast flowing clear h20, 1' wide stream 1.5" deep, sediment substrate, sampled@ 40506, has rained same day
Black Ankle Non-Powerline | Headwater | 6/1/2010 | Headwater | Montgomery | Piedmont | 51006 | Downstream | routine | bail | Dissolved Oxygen (%) | 31 | % |  | fast flowing clear h20, 1' wide stream 1.5" deep, sediment substrate, sampled@ 40506, has rained same day
Black Ankle Non-Powerline | Headwater | 6/1/2010 | Headwater | Montgomery | Piedmont | 51006 | Downstream | routine | bail | Dissolved Oxygen (mg/L) | 2.9 | mg/L |  | fast flowing clear h20, 1' wide stream 1.5" deep, sediment substrate, sampled@ 40506, has rained same day
Black Ankle Non-Powerline | Headwater | 6/1/2010 | Headwater | Montgomery | Piedmont | 51006 | Downstream | routine | bail | DOC | 6.4 | mg/L |  | fast flowing clear h20, 1' wide stream 1.5" deep, sediment substrate, sampled@ 40506, has rained same day
Black Ankle Non-Powerline | Headwater | 6/1/2010 | Headwater | Montgomery | Piedmont | 51006 | Downstream | routine | bail | Fecal Colliform | 1600 | cfu/100 ml |  | fast flowing clear h20, 1' wide stream 1.5" deep, sediment substrate, sampled@ 40506, has rained same day
Black Ankle Non-Powerline | Headwater | 6/1/2010 | Headwater | Montgomery | Piedmont | 51006 | Downstream | routine | bail | Lead | 10 | ug/L | Nondetect | fast flowing clear h20, 1' wide stream 1.5" deep, sediment substrate, sampled@ 40506, has rained same day
Black Ankle Non-Powerline | Headwater | 6/1/2010 | Headwater | Montgomery | Piedmont | 51006 | Downstream | routine | bail | Magnesium | 0.48 | mg/L |  | fast flowing clear h20, 1' wide stream 1.5" deep, sediment substrate, sampled@ 40506, has rained same day
Black Ankle Non-Powerline | Headwater | 6/1/2010 | Headwater | Montgomery | Piedmont | 51006 | Downstream | routine | bail | NO2+NO3 | 0.02 | mg/L as N | Nondetect | fast flowing clear h20, 1' wide stream 1.5" deep, sediment substrate, sampled@ 40506, has rained same day
Black Ankle Non-Powerline | Headwater | 6/1/2010 | Headwater | Montgomery | Piedmont | 51006 | Downstream | routine | bail | pH | 4.82 | S.U. |  | fast flowing clear h20, 1' wide stream 1.5" deep, sediment substrate, sampled@ 40506, has rained same day
Black Ankle Non-Powerline | Headwater | 6/1/2010 | Headwater | Montgomery | Piedmont | 51006 | Downstream | routine | bail | Phosphorus | 0.03 | mg/L as P |  | fast flowing clear h20, 1' wide stream 1.5" deep, sediment substrate, sampled@ 40506, has rained same day
Black Ankle Non-Powerline | Headwater | 6/1/2010 | Headwater | Montgomery | Piedmont | 51006 | Downstream | routine | bail | Specific Conductivity | 22.6 | uS/cm |  | fast flowing clear h20, 1' wide stream 1.5" deep, sediment substrate, sampled@ 40506, has rained same day
Black Ankle Non-Powerline | Headwater | 6/1/2010 | Headwater | Montgomery | Piedmont | 51006 | Downstream | routine | bail | TKN | 0.36 | mg/L as N |  | fast flowing clear h20, 1' wide stream 1.5" deep, sediment substrate, sampled@ 40506, has rained same day
Black Ankle Non-Powerline | Headwater | 6/1/2010 | Headwater | Montgomery | Piedmont | 51006 | Downstream | routine | bail | TOC | 7 | mg/L |  | fast flowing clear h20, 1' wide stream 1.5" deep, sediment substrate, sampled@ 40506, has rained same day
Black Ankle Non-Powerline | Headwater | 6/1/2010 | Headwater | Montgomery | Piedmont | 51006 | Downstream | routine | bail | TSS | 9.5 | mg/L |  | fast flowing clear h20, 1' wide stream 1.5" deep, sediment substrate, sampled@ 40506, has rained same day
Black Ankle Non-Powerline | Headwater | 6/1/2010 | Headwater | Montgomery | Piedmont | 51006 | Downstream | routine | bail | Water, Temperature | 19 | oC |  | fast flowing clear h20, 1' wide stream 1.5" deep, sediment substrate, sampled@ 40506, has rained same day
Black Ankle Non-Powerline | Headwater | 6/1/2010 | Headwater | Montgomery | Piedmont | 51006 | Downstream | routine | bail | Zinc | 10 | ug/L | Nondetect | fast flowing clear h20, 1' wide stream 1.5" deep, sediment substrate, sampled@ 40506, has rained same day
Black Ankle Non-Powerline | Headwater | 7/26/2005 | Headwater | Montgomery | Piedmont | 70505 | Upstream | routine | not applicable | Air, Temperature | 32.22 | oC |  | site is dry @ 30505; saturated soil in hole dug to 1.5'
Black Ankle Non-Powerline | Headwater | 7/5/2006 | Headwater | Montgomery | Piedmont | 70605 | Upstream | routine | bail | Air, Temperature | 28 | oC |  | 30505 was dry to 8". Sampling @ 100505, about 15' downstream: 1/2' deep, lots of silt, flowing & clear, continuous stream
Black Ankle Non-Powerline | Headwater | 7/5/2006 | Headwater | Montgomery | Piedmont | 70605 | Upstream | routine | bail | Ammonia | 0.02 | mg/L | Nondetect | 30505 was dry to 8". Sampling @ 100505, about 15' downstream: 1/2' deep, lots of silt, flowing & clear, continuous stream
Black Ankle Non-Powerline | Headwater | 7/5/2006 | Headwater | Montgomery | Piedmont | 70605 | Upstream | routine | bail | Calcium | 0.84 | ug/L |  | 30505 was dry to 8". Sampling @ 100505, about 15' downstream: 1/2' deep, lots of silt, flowing & clear, continuous stream
Black Ankle Non-Powerline | Headwater | 7/5/2006 | Headwater | Montgomery | Piedmont | 70605 | Upstream | routine | bail | Copper | 2 | ug/L | Nondetect | 30505 was dry to 8". Sampling @ 100505, about 15' downstream: 1/2' deep, lots of silt, flowing & clear, continuous stream
Black Ankle Non-Powerline | Headwater | 7/5/2006 | Headwater | Montgomery | Piedmont | 70605 | Upstream | routine | bail | Dissolved Oxygen (%) | 66.5 | % |  | 30505 was dry to 8". Sampling @ 100505, about 15' downstream: 1/2' deep, lots of silt, flowing & clear, continuous stream
Black Ankle Non-Powerline | Headwater | 7/5/2006 | Headwater | Montgomery | Piedmont | 70605 | Upstream | routine | bail | Dissolved Oxygen (mg/L) | 6 | mg/L |  | 30505 was dry to 8". Sampling @ 100505, about 15' downstream: 1/2' deep, lots of silt, flowing & clear, continuous stream
Black Ankle Non-Powerline | Headwater | 7/5/2006 | Headwater | Montgomery | Piedmont | 70605 | Upstream | routine | bail | DOC | 3.3 | mg/L |  | 30505 was dry to 8". Sampling @ 100505, about 15' downstream: 1/2' deep, lots of silt, flowing & clear, continuous stream
Black Ankle Non-Powerline | Headwater | 7/5/2006 | Headwater | Montgomery | Piedmont | 70605 | Upstream | routine | bail | Fecal Colliform | 500 | cfu/100 ml |  | 30505 was dry to 8". Sampling @ 100505, about 15' downstream: 1/2' deep, lots of silt, flowing & clear, continuous stream
Black Ankle Non-Powerline | Headwater | 7/5/2006 | Headwater | Montgomery | Piedmont | 70605 | Upstream | routine | bail | Lead | 10 | ug/L | Nondetect | 30505 was dry to 8". Sampling @ 100505, about 15' downstream: 1/2' deep, lots of silt, flowing & clear, continuous stream
Black Ankle Non-Powerline | Headwater | 7/5/2006 | Headwater | Montgomery | Piedmont | 70605 | Upstream | routine | bail | Magnesium | 0.27 | ug/L |  | 30505 was dry to 8". Sampling @ 100505, about 15' downstream: 1/2' deep, lots of silt, flowing & clear, continuous stream
Black Ankle Non-Powerline | Headwater | 7/5/2006 | Headwater | Montgomery | Piedmont | 70605 | Upstream | routine | bail | NO2+NO3 | 0.02 | mg/L | Nondetect | 30505 was dry to 8". Sampling @ 100505, about 15' downstream: 1/2' deep, lots of silt, flowing & clear, continuous stream
Black Ankle Non-Powerline | Headwater | 7/5/2006 | Headwater | Montgomery | Piedmont | 70605 | Upstream | routine | bail | pH | 5.18 | S.U. |  | 30505 was dry to 8". Sampling @ 100505, about 15' downstream: 1/2' deep, lots of silt, flowing & clear, continuous stream
Black Ankle Non-Powerline | Headwater | 7/5/2006 | Headwater | Montgomery | Piedmont | 70605 | Upstream | routine | bail | Phosphorus | 0.04 | mg/L |  | 30505 was dry to 8". Sampling @ 100505, about 15' downstream: 1/2' deep, lots of silt, flowing & clear, continuous stream
Black Ankle Non-Powerline | Headwater | 7/5/2006 | Headwater | Montgomery | Piedmont | 70605 | Upstream | routine | bail | Specific Conductivity | 27.8 | uS/cm |  | 30505 was dry to 8". Sampling @ 100505, about 15' downstream: 1/2' deep, lots of silt, flowing & clear, continuous stream
Black Ankle Non-Powerline | Headwater | 7/5/2006 | Headwater | Montgomery | Piedmont | 70605 | Upstream | routine | bail | TKN | 0.2 | mg/L | Nondetect | 30505 was dry to 8". Sampling @ 100505, about 15' downstream: 1/2' deep, lots of silt, flowing & clear, continuous stream
Black Ankle Non-Powerline | Headwater | 7/5/2006 | Headwater | Montgomery | Piedmont | 70605 | Upstream | routine | bail | TOC | 3.3 | mg/L |  | 30505 was dry to 8". Sampling @ 100505, about 15' downstream: 1/2' deep, lots of silt, flowing & clear, continuous stream
Black Ankle Non-Powerline | Headwater | 7/5/2006 | Headwater | Montgomery | Piedmont | 70605 | Upstream | routine | bail | TSS | 33 | mg/L |  | 30505 was dry to 8". Sampling @ 100505, about 15' downstream: 1/2' deep, lots of silt, flowing & clear, continuous stream
Black Ankle Non-Powerline | Headwater | 7/5/2006 | Headwater | Montgomery | Piedmont | 70605 | Upstream | routine | bail | Water, Temperature | 20.8 | oC |  | 30505 was dry to 8". Sampling @ 100505, about 15' downstream: 1/2' deep, lots of silt, flowing & clear, continuous stream
Black Ankle Non-Powerline | Headwater | 7/5/2006 | Headwater | Montgomery | Piedmont | 70605 | Upstream | routine | bail | Zinc | 10 | ug/L | Nondetect | 30505 was dry to 8". Sampling @ 100505, about 15' downstream: 1/2' deep, lots of silt, flowing & clear, continuous stream
Black Ankle Non-Powerline | Headwater | 7/5/2006 | Headwater | Montgomery | Piedmont | 70606 | Downstream | routine | bail | Air, Temperature | 29.5 | oC |  | 30606 dry; sampling about 30' down, 1" deep 2'x2' puddle, no flow, turbid
Black Ankle Non-Powerline | Headwater | 7/5/2006 | Headwater | Montgomery | Piedmont | 70606 | Downstream | routine | bail | Ammonia | 1.2 | mg/L |  | 30606 dry; sampling about 30' down, 1" deep 2'x2' puddle, no flow, turbid
Black Ankle Non-Powerline | Headwater | 7/5/2006 | Headwater | Montgomery | Piedmont | 70606 | Downstream | routine | bail | Calcium | 1.8 | ug/L |  | 30606 dry; sampling about 30' down, 1" deep 2'x2' puddle, no flow, turbid
Black Ankle Non-Powerline | Headwater | 7/5/2006 | Headwater | Montgomery | Piedmont | 70606 | Downstream | routine | bail | Copper | 23 | ug/L |  | 30606 dry; sampling about 30' down, 1" deep 2'x2' puddle, no flow, turbid
Black Ankle Non-Powerline | Headwater | 7/5/2006 | Headwater | Montgomery | Piedmont | 70606 | Downstream | routine | bail | Dissolved Oxygen (%) | 3 | % |  | 30606 dry; sampling about 30' down, 1" deep 2'x2' puddle, no flow, turbid
Black Ankle Non-Powerline | Headwater | 7/5/2006 | Headwater | Montgomery | Piedmont | 70606 | Downstream | routine | bail | Dissolved Oxygen (mg/L) | 0.3 | mg/L |  | 30606 dry; sampling about 30' down, 1" deep 2'x2' puddle, no flow, turbid
Black Ankle Non-Powerline | Headwater | 7/5/2006 | Headwater | Montgomery | Piedmont | 70606 | Downstream | routine | bail | Fecal Colliform | 4000 | cfu/100 ml |  | 30606 dry; sampling about 30' down, 1" deep 2'x2' puddle, no flow, turbid
Black Ankle Non-Powerline | Headwater | 7/5/2006 | Headwater | Montgomery | Piedmont | 70606 | Downstream | routine | bail | Lead | 84 | ug/L |  | 30606 dry; sampling about 30' down, 1" deep 2'x2' puddle, no flow, turbid
Black Ankle Non-Powerline | Headwater | 7/5/2006 | Headwater | Montgomery | Piedmont | 70606 | Downstream | routine | bail | Magnesium | 1.9 | ug/L |  | 30606 dry; sampling about 30' down, 1" deep 2'x2' puddle, no flow, turbid
Black Ankle Non-Powerline | Headwater | 7/5/2006 | Headwater | Montgomery | Piedmont | 70606 | Downstream | routine | bail | NO2+NO3 | 0.02 | mg/L | Nondetect | 30606 dry; sampling about 30' down, 1" deep 2'x2' puddle, no flow, turbid
Black Ankle Non-Powerline | Headwater | 7/5/2006 | Headwater | Montgomery | Piedmont | 70606 | Downstream | routine | bail | pH | 5.77 | S.U. |  | 30606 dry; sampling about 30' down, 1" deep 2'x2' puddle, no flow, turbid
Black Ankle Non-Powerline | Headwater | 7/5/2006 | Headwater | Montgomery | Piedmont | 70606 | Downstream | routine | bail | Phosphorus | 1.8 | mg/L |  | 30606 dry; sampling about 30' down, 1" deep 2'x2' puddle, no flow, turbid
Black Ankle Non-Powerline | Headwater | 7/5/2006 | Headwater | Montgomery | Piedmont | 70606 | Downstream | routine | bail | Specific Conductivity | 78.3 | uS/cm |  | 30606 dry; sampling about 30' down, 1" deep 2'x2' puddle, no flow, turbid
Black Ankle Non-Powerline | Headwater | 7/5/2006 | Headwater | Montgomery | Piedmont | 70606 | Downstream | routine | bail | TKN | 3.2 | mg/L |  | 30606 dry; sampling about 30' down, 1" deep 2'x2' puddle, no flow, turbid
Black Ankle Non-Powerline | Headwater | 7/5/2006 | Headwater | Montgomery | Piedmont | 70606 | Downstream | routine | bail | TOC | 43 | mg/L |  | 30606 dry; sampling about 30' down, 1" deep 2'x2' puddle, no flow, turbid
Black Ankle Non-Powerline | Headwater | 7/5/2006 | Headwater | Montgomery | Piedmont | 70606 | Downstream | routine | bail | Water, Temperature | 25.1 | oC |  | 30606 dry; sampling about 30' down, 1" deep 2'x2' puddle, no flow, turbid
Black Ankle Non-Powerline | Headwater | 7/5/2006 | Headwater | Montgomery | Piedmont | 70606 | Downstream | routine | bail | Zinc | 76 | ug/L |  | 30606 dry; sampling about 30' down, 1" deep 2'x2' puddle, no flow, turbid
Black Ankle Non-Powerline | Headwater | 12/11/2015 | Headwater | Montgomery | Piedmont | BLK_DN | Downstream | routine |  | Calcium | 0.74 | mg/L
Black Ankle Non-Powerline | Headwater | 12/11/2015 | Headwater | Montgomery | Piedmont | BLK_DN | Downstream | routine |  | Copper | 2 | ug/L | Nondetect
Black Ankle Non-Powerline | Headwater | 12/11/2015 | Headwater | Montgomery | Piedmont | BLK_DN | Downstream | routine |  | Magnesium | 0.39 | mg/L
Black Ankle Non-Powerline | Headwater | 12/11/2015 | Headwater | Montgomery | Piedmont | BLK_DN | Downstream | routine |  | Ammonia | 0.02 | mg/L as N | Nondetect
Black Ankle Non-Powerline | Headwater | 12/11/2015 | Headwater | Montgomery | Piedmont | BLK_DN | Downstream | routine |  | NO2+NO3 | 0.02 | mg/L as N | Nondetect
Black Ankle Non-Powerline | Headwater | 12/11/2015 | Headwater | Montgomery | Piedmont | BLK_DN | Downstream | routine |  | Lead | 2 | ug/L | Nondetect
Black Ankle Non-Powerline | Headwater | 12/11/2015 | Headwater | Montgomery | Piedmont | BLK_DN | Downstream | routine |  | Phosphorus | 0.04 | mg/L as P
Black Ankle Non-Powerline | Headwater | 12/11/2015 | Headwater | Montgomery | Piedmont | BLK_DN | Downstream | routine |  | TKN | 0.37 | mg/L as N
Black Ankle Non-Powerline | Headwater | 12/11/2015 | Headwater | Montgomery | Piedmont | BLK_DN | Downstream | routine |  | TOC | 8.4 | mg/L
Black Ankle Non-Powerline | Headwater | 12/11/2015 | Headwater | Montgomery | Piedmont | BLK_DN | Downstream | routine |  | Zinc | 10 | ug/L | Nondetect
Black Ankle Non-Powerline | Headwater | 12/11/2015 | Headwater | Montgomery | Piedmont | BLK_DN | Downstream | routine |  | DOC | 6.2 | mg/L
Black Ankle Non-Powerline | Headwater | 6/21/2017 | Headwater | Montgomery | Piedmont | BLK_DN | Downstream | routine |  | Specific Conductivity | 41.1 | uS/cm
Black Ankle Non-Powerline | Headwater | 12/11/2015 | Headwater | Montgomery | Piedmont | BLK_DN | Downstream | routine |  | Dissolved Oxygen (%) | 5.3 | %
Black Ankle Non-Powerline | Headwater | 12/11/2015 | Headwater | Montgomery | Piedmont | BLK_DN | Downstream | routine |  | pH | 5.53 | S.U.
Black Ankle Non-Powerline | Headwater | 12/11/2015 | Headwater | Montgomery | Piedmont | BLK_DN | Downstream | routine |  | Specific Conductivity | 31 | uS/cm
Black Ankle Non-Powerline | Headwater | 6/21/2017 | Headwater | Montgomery | Piedmont | BLK_DN | Downstream | routine |  | Dissolved Oxygen (mg/L) | 2.05 | mg/L
Black Ankle Non-Powerline | Headwater | 12/11/2015 | Headwater | Montgomery | Piedmont | BLK_DN | Downstream | routine |  | Dissolved Oxygen (mg/L) | 0.56 | mg/L
Black Ankle Non-Powerline | Headwater | 6/21/2017 | Headwater | Montgomery | Piedmont | BLK_DN | Downstream | routine |  | Water, Temperature | 19.2 | oC
Black Ankle Non-Powerline | Headwater | 6/21/2017 | Headwater | Montgomery | Piedmont | BLK_DN | Downstream | routine |  | Air, Temperature | 24 | oC
Black Ankle Non-Powerline | Headwater | 12/11/2015 | Headwater | Montgomery | Piedmont | BLK_DN | Downstream | routine |  | Water, Temperature | 13.2 | oC
Black Ankle Non-Powerline | Headwater | 12/11/2015 | Headwater | Montgomery | Piedmont | BLK_DN | Downstream | routine |  | Air, Temperature | 15.6 | oC
Black Ankle Non-Powerline | Headwater | 6/21/2017 | Headwater | Montgomery | Piedmont | BLK_DN | Downstream | routine |  | Dissolved Oxygen (%) | 22.7 | %
Black Ankle Non-Powerline | Headwater | 6/21/2017 | Headwater | Montgomery | Piedmont | BLK_DN | Downstream | routine |  | pH | 5.36 | S.U.
Black Ankle Non-Powerline | Headwater | 6/21/2017 | Headwater | Montgomery | Piedmont | BLK_DN | Downstream | routine |  | Calcium | 0.72 | mg/L
Black Ankle Non-Powerline | Headwater | 6/21/2017 | Headwater | Montgomery | Piedmont | BLK_DN | Downstream | routine |  | Copper | 2 | ug/L | Nondetect
Black Ankle Non-Powerline | Headwater | 6/21/2017 | Headwater | Montgomery | Piedmont | BLK_DN | Downstream | routine |  | DOC | 4.1 | mg/L
Black Ankle Non-Powerline | Headwater | 6/21/2017 | Headwater | Montgomery | Piedmont | BLK_DN | Downstream | routine |  | Iron | 1400 | ug/L
Black Ankle Non-Powerline | Headwater | 6/21/2017 | Headwater | Montgomery | Piedmont | BLK_DN | Downstream | routine |  | Magnesium | 0.36 | mg/L
Black Ankle Non-Powerline | Headwater | 6/21/2017 | Headwater | Montgomery | Piedmont | BLK_DN | Downstream | routine |  | Ammonia | 0.02 | mg/L as N
Black Ankle Non-Powerline | Headwater | 6/21/2017 | Headwater | Montgomery | Piedmont | BLK_DN | Downstream | routine |  | NO2+NO3 | 0.02 | mg/L as N | Nondetect
Black Ankle Non-Powerline | Headwater | 6/21/2017 | Headwater | Montgomery | Piedmont | BLK_DN | Downstream | routine |  | Lead | 2 | ug/L | Nondetect
Black Ankle Non-Powerline | Headwater | 6/21/2017 | Headwater | Montgomery | Piedmont | BLK_DN | Downstream | routine |  | Phosphorus | 0.02 | mg/L as P
Black Ankle Non-Powerline | Headwater | 6/21/2017 | Headwater | Montgomery | Piedmont | BLK_DN | Downstream | routine |  | TKN | 0.38 | mg/L as N
Black Ankle Non-Powerline | Headwater | 6/21/2017 | Headwater | Montgomery | Piedmont | BLK_DN | Downstream | routine |  | TOC | 4 | mg/L
Black Ankle Non-Powerline | Headwater | 6/21/2017 | Headwater | Montgomery | Piedmont | BLK_DN | Downstream | routine |  | Zinc | 10 | ug/L | Nondetect
Black Ankle Non-Powerline | Headwater | 6/21/2017 | Headwater | Montgomery | Piedmont | BLK_DN | Downstream | routine |  | Sodium | 5.2 | mg/L
Black Ankle Non-Powerline | Headwater | 12/14/2018 | Headwater | Montgomery | Piedmont | BLK_DN | Downstream | routine |  | Air, Temperature | 6.7 | oC
Black Ankle Non-Powerline | Headwater | 12/14/2018 | Headwater | Montgomery | Piedmont | BLK_DN | Downstream | routine |  | pH | 6.89 | S.U.
Black Ankle Non-Powerline | Headwater | 12/14/2018 | Headwater | Montgomery | Piedmont | BLK_DN | Downstream | routine |  | Specific Conductivity | 33.2 | uS/cm
Black Ankle Non-Powerline | Headwater | 12/14/2018 | Headwater | Montgomery | Piedmont | BLK_DN | Downstream | routine |  | Water, Temperature | 8 | oC
Black Ankle Non-Powerline | Headwater | 12/11/2015 | Headwater | Montgomery | Piedmont | BLK_UP | Upstream | routine |  | Calcium | 0.83 | mg/L
Black Ankle Non-Powerline | Headwater | 12/11/2015 | Headwater | Montgomery | Piedmont | BLK_UP | Upstream | routine |  | Copper | 2 | ug/L | Nondetect
Black Ankle Non-Powerline | Headwater | 12/11/2015 | Headwater | Montgomery | Piedmont | BLK_UP | Upstream | routine |  | Magnesium | 0.25 | mg/L
Black Ankle Non-Powerline | Headwater | 12/11/2015 | Headwater | Montgomery | Piedmont | BLK_UP | Upstream | routine |  | Ammonia | 0.02 | mg/L as N | Nondetect
Black Ankle Non-Powerline | Headwater | 12/11/2015 | Headwater | Montgomery | Piedmont | BLK_UP | Upstream | routine |  | NO2+NO3 | 0.02 | mg/L as N
Black Ankle Non-Powerline | Headwater | 12/11/2015 | Headwater | Montgomery | Piedmont | BLK_UP | Upstream | routine |  | Lead | 3.3 | ug/L
Black Ankle Non-Powerline | Headwater | 12/11/2015 | Headwater | Montgomery | Piedmont | BLK_UP | Upstream | routine |  | Phosphorus | 0.11 | mg/L as P
Black Ankle Non-Powerline | Headwater | 12/11/2015 | Headwater | Montgomery | Piedmont | BLK_UP | Upstream | routine |  | TKN | 0.69 | mg/L as N
Black Ankle Non-Powerline | Headwater | 12/11/2015 | Headwater | Montgomery | Piedmont | BLK_UP | Upstream | routine |  | TOC | 3.5 | mg/L
Black Ankle Non-Powerline | Headwater | 12/11/2015 | Headwater | Montgomery | Piedmont | BLK_UP | Upstream | routine |  | Zinc | 10 | ug/L | Nondetect
Black Ankle Non-Powerline | Headwater | 12/11/2015 | Headwater | Montgomery | Piedmont | BLK_UP | Upstream | routine |  | DOC | 2.9 | mg/L
Black Ankle Non-Powerline | Headwater | 7/7/2016 | Headwater | Montgomery | Piedmont | BLK_UP | Upstream | routine |  | Calcium | 1.2 | mg/L
Black Ankle Non-Powerline | Headwater | 7/7/2016 | Headwater | Montgomery | Piedmont | BLK_UP | Upstream | routine |  | Copper | 2 | ug/L | Nondetect
Black Ankle Non-Powerline | Headwater | 7/7/2016 | Headwater | Montgomery | Piedmont | BLK_UP | Upstream | routine |  | Magnesium | 0.36 | mg/L
Black Ankle Non-Powerline | Headwater | 7/7/2016 | Headwater | Montgomery | Piedmont | BLK_UP | Upstream | routine |  | Ammonia | 0.03 | mg/L as N
Black Ankle Non-Powerline | Headwater | 7/7/2016 | Headwater | Montgomery | Piedmont | BLK_UP | Upstream | routine |  | NO2+NO3 | 0.11 | mg/L as N
Black Ankle Non-Powerline | Headwater | 7/7/2016 | Headwater | Montgomery | Piedmont | BLK_UP | Upstream | routine |  | Lead | 11 | ug/L
Black Ankle Non-Powerline | Headwater | 7/7/2016 | Headwater | Montgomery | Piedmont | BLK_UP | Upstream | routine |  | Phosphorus | 0.11 | mg/L as P
Black Ankle Non-Powerline | Headwater | 7/7/2016 | Headwater | Montgomery | Piedmont | BLK_UP | Upstream | routine |  | TKN | 1.7 | mg/L as N
Black Ankle Non-Powerline | Headwater | 7/7/2016 | Headwater | Montgomery | Piedmont | BLK_UP | Upstream | routine |  | TOC | 3.4 | mg/L
Black Ankle Non-Powerline | Headwater | 7/7/2016 | Headwater | Montgomery | Piedmont | BLK_UP | Upstream | routine |  | Zinc | 10 | ug/L | Nondetect
Black Ankle Non-Powerline | Headwater | 7/7/2016 | Headwater | Montgomery | Piedmont | BLK_UP | Upstream | routine |  | DOC | 3.8 | mg/L
Black Ankle Non-Powerline | Headwater | 7/7/2016 | Headwater | Montgomery | Piedmont | BLK_UP | Upstream | routine |  | Water, Temperature | 20 | oC
Black Ankle Non-Powerline | Headwater | 7/7/2016 | Headwater | Montgomery | Piedmont | BLK_UP | Upstream | routine |  | Dissolved Oxygen (mg/L) | 1.35 | mg/L
Black Ankle Non-Powerline | Headwater | 6/21/2017 | Headwater | Montgomery | Piedmont | BLK_UP | Upstream | routine |  | pH | 5.88 | S.U.
Black Ankle Non-Powerline | Headwater | 7/7/2016 | Headwater | Montgomery | Piedmont | BLK_UP | Upstream | routine |  | pH | 5.67 | S.U.
Black Ankle Non-Powerline | Headwater | 12/11/2015 | Headwater | Montgomery | Piedmont | BLK_UP | Upstream | routine |  | pH | 6.4 | S.U.
Black Ankle Non-Powerline | Headwater | 6/21/2017 | Headwater | Montgomery | Piedmont | BLK_UP | Upstream | routine |  | Specific Conductivity | 31.6 | uS/cm
Black Ankle Non-Powerline | Headwater | 7/7/2016 | Headwater | Montgomery | Piedmont | BLK_UP | Upstream | routine |  | Specific Conductivity | 36.3 | uS/cm
Black Ankle Non-Powerline | Headwater | 12/11/2015 | Headwater | Montgomery | Piedmont | BLK_UP | Upstream | routine |  | Specific Conductivity | 31.5 | uS/cm
Black Ankle Non-Powerline | Headwater | 6/21/2017 | Headwater | Montgomery | Piedmont | BLK_UP | Upstream | routine |  | Dissolved Oxygen (mg/L) | 6.53 | mg/L
Black Ankle Non-Powerline | Headwater | 6/21/2017 | Headwater | Montgomery | Piedmont | BLK_UP | Upstream | routine |  | Dissolved Oxygen (%) | 71.6 | %
Black Ankle Non-Powerline | Headwater | 6/21/2017 | Headwater | Montgomery | Piedmont | BLK_UP | Upstream | routine |  | Water, Temperature | 18.8 | oC
Black Ankle Non-Powerline | Headwater | 7/7/2016 | Headwater | Montgomery | Piedmont | BLK_UP | Upstream | routine |  | Dissolved Oxygen (%) | 15.6 | %
Black Ankle Non-Powerline | Headwater | 12/11/2015 | Headwater | Montgomery | Piedmont | BLK_UP | Upstream | routine |  | Dissolved Oxygen (mg/L) | 1.96 | mg/L
Black Ankle Non-Powerline | Headwater | 12/11/2015 | Headwater | Montgomery | Piedmont | BLK_UP | Upstream | routine |  | Air, Temperature | 15.6 | oC
Black Ankle Non-Powerline | Headwater | 12/11/2015 | Headwater | Montgomery | Piedmont | BLK_UP | Upstream | routine |  | Water, Temperature | 14.2 | oC
Black Ankle Non-Powerline | Headwater | 7/7/2016 | Headwater | Montgomery | Piedmont | BLK_UP | Upstream | routine |  | Air, Temperature | 29.4 | oC
Black Ankle Non-Powerline | Headwater | 6/21/2017 | Headwater | Montgomery | Piedmont | BLK_UP | Upstream | routine |  | Air, Temperature | 24 | oC
Black Ankle Non-Powerline | Headwater | 12/11/2015 | Headwater | Montgomery | Piedmont | BLK_UP | Upstream | routine |  | Dissolved Oxygen (%) | 18.9 | %
Black Ankle Non-Powerline | Headwater | 6/21/2017 | Headwater | Montgomery | Piedmont | BLK_UP | Upstream | routine |  | Calcium | 0.79 | mg/L
Black Ankle Non-Powerline | Headwater | 6/21/2017 | Headwater | Montgomery | Piedmont | BLK_UP | Upstream | routine |  | Copper | 2 | ug/L | Nondetect
Black Ankle Non-Powerline | Headwater | 6/21/2017 | Headwater | Montgomery | Piedmont | BLK_UP | Upstream | routine |  | DOC | 4.8 | mg/L
Black Ankle Non-Powerline | Headwater | 6/21/2017 | Headwater | Montgomery | Piedmont | BLK_UP | Upstream | routine |  | Iron | 190 | ug/L
Black Ankle Non-Powerline | Headwater | 6/21/2017 | Headwater | Montgomery | Piedmont | BLK_UP | Upstream | routine |  | Magnesium | 0.29 | mg/L
Black Ankle Non-Powerline | Headwater | 6/21/2017 | Headwater | Montgomery | Piedmont | BLK_UP | Upstream | routine |  | Ammonia | 0.03 | mg/L as N
Black Ankle Non-Powerline | Headwater | 6/21/2017 | Headwater | Montgomery | Piedmont | BLK_UP | Upstream | routine |  | NO2+NO3 | 0.07 | mg/L as N
Black Ankle Non-Powerline | Headwater | 6/21/2017 | Headwater | Montgomery | Piedmont | BLK_UP | Upstream | routine |  | Lead | 2 | ug/L | Nondetect
Black Ankle Non-Powerline | Headwater | 6/21/2017 | Headwater | Montgomery | Piedmont | BLK_UP | Upstream | routine |  | Phosphorus | 0.02 | mg/L as P | Nondetect
Black Ankle Non-Powerline | Headwater | 6/21/2017 | Headwater | Montgomery | Piedmont | BLK_UP | Upstream | routine |  | TKN | 0.25 | mg/L as N
Black Ankle Non-Powerline | Headwater | 6/21/2017 | Headwater | Montgomery | Piedmont | BLK_UP | Upstream | routine |  | TOC | 4.5 | mg/L
Black Ankle Non-Powerline | Headwater | 6/21/2017 | Headwater | Montgomery | Piedmont | BLK_UP | Upstream | routine |  | Zinc | 10 | ug/L | Nondetect
Black Ankle Non-Powerline | Headwater | 6/21/2017 | Headwater | Montgomery | Piedmont | BLK_UP | Upstream | routine |  | Sodium | 4.2 | mg/L
Black Ankle Non-Powerline | Headwater | 12/14/2018 | Headwater | Montgomery | Piedmont | BLK_UP | Upstream | routine |  | Air, Temperature | 6.7 | oC
Black Ankle Non-Powerline | Headwater | 12/14/2018 | Headwater | Montgomery | Piedmont | BLK_UP | Upstream | routine |  | pH | 6.89 | S.U.
Black Ankle Non-Powerline | Headwater | 12/14/2018 | Headwater | Montgomery | Piedmont | BLK_UP | Upstream | routine |  | Specific Conductivity | 31.8 | uS/cm
Black Ankle Non-Powerline | Headwater | 12/14/2018 | Headwater | Montgomery | Piedmont | BLK_UP | Upstream | routine |  | Water, Temperature | 9.4 | oC
Black Ankle Powerline | Headwater | 10/27/2005 | Headwater | Montgomery | Piedmont | 100507 | Upstream | routine | not applicable | Air, Temperature | 15 | oC |  | No h2o
Black Ankle Powerline | Headwater | 10/27/2005 | Headwater | Montgomery | Piedmont | 100508 | Downstream | routine | not applicable | Air, Temperature | 12 | oC |  | No h2o
Black Ankle Powerline | Headwater | 1/10/2006 | Headwater | Montgomery | Piedmont | 10608 | Downstream | routine | bail | Air, Temperature | 17 | oC |  | minimal flow, 1-2" deep, 1x1 pool with h2o flowing thru
Black Ankle Powerline | Headwater | 1/10/2006 | Headwater | Montgomery | Piedmont | 10608 | Downstream | routine | bail | Ammonia | 0.02 | mg/L |  | minimal flow, 1-2" deep, 1x1 pool with h2o flowing thru
Black Ankle Powerline | Headwater | 1/10/2006 | Headwater | Montgomery | Piedmont | 10608 | Downstream | routine | bail | Calcium | 1.8 | ug/L |  | minimal flow, 1-2" deep, 1x1 pool with h2o flowing thru
Black Ankle Powerline | Headwater | 1/10/2006 | Headwater | Montgomery | Piedmont | 10608 | Downstream | routine | bail | Copper | 2 | ug/L | Nondetect | minimal flow, 1-2" deep, 1x1 pool with h2o flowing thru
Black Ankle Powerline | Headwater | 1/10/2006 | Headwater | Montgomery | Piedmont | 10608 | Downstream | routine | bail | Dissolved Oxygen (%) | 51.3 | % |  | minimal flow, 1-2" deep, 1x1 pool with h2o flowing thru
Black Ankle Powerline | Headwater | 1/10/2006 | Headwater | Montgomery | Piedmont | 10608 | Downstream | routine | bail | Dissolved Oxygen (mg/L) | 5.7 | mg/L |  | minimal flow, 1-2" deep, 1x1 pool with h2o flowing thru
Black Ankle Powerline | Headwater | 1/10/2006 | Headwater | Montgomery | Piedmont | 10608 | Downstream | routine | bail | DOC | 5.1 | mg/L |  | minimal flow, 1-2" deep, 1x1 pool with h2o flowing thru
Black Ankle Powerline | Headwater | 1/10/2006 | Headwater | Montgomery | Piedmont | 10608 | Downstream | routine | bail | Fecal Colliform | 3 | cfu/100 ml |  | minimal flow, 1-2" deep, 1x1 pool with h2o flowing thru
Black Ankle Powerline | Headwater | 1/10/2006 | Headwater | Montgomery | Piedmont | 10608 | Downstream | routine | bail | Lead | 10 | ug/L | Nondetect | minimal flow, 1-2" deep, 1x1 pool with h2o flowing thru
Black Ankle Powerline | Headwater | 1/10/2006 | Headwater | Montgomery | Piedmont | 10608 | Downstream | routine | bail | Magnesium | 0.86 | ug/L |  | minimal flow, 1-2" deep, 1x1 pool with h2o flowing thru
Black Ankle Powerline | Headwater | 1/10/2006 | Headwater | Montgomery | Piedmont | 10608 | Downstream | routine | bail | NO2+NO3 | 0.02 | mg/L | Nondetect | minimal flow, 1-2" deep, 1x1 pool with h2o flowing thru
Black Ankle Powerline | Headwater | 1/10/2006 | Headwater | Montgomery | Piedmont | 10608 | Downstream | routine | bail | pH | 5.63 | S.U. |  | minimal flow, 1-2" deep, 1x1 pool with h2o flowing thru
Black Ankle Powerline | Headwater | 1/10/2006 | Headwater | Montgomery | Piedmont | 10608 | Downstream | routine | bail | Phosphorus | 0.03 | mg/L |  | minimal flow, 1-2" deep, 1x1 pool with h2o flowing thru
Black Ankle Powerline | Headwater | 1/10/2006 | Headwater | Montgomery | Piedmont | 10608 | Downstream | routine | bail | Specific Conductivity | 42.1 | uS/cm |  | minimal flow, 1-2" deep, 1x1 pool with h2o flowing thru
Black Ankle Powerline | Headwater | 1/10/2006 | Headwater | Montgomery | Piedmont | 10608 | Downstream | routine | bail | TKN | 0.33 | mg/L |  | minimal flow, 1-2" deep, 1x1 pool with h2o flowing thru
Black Ankle Powerline | Headwater | 1/10/2006 | Headwater | Montgomery | Piedmont | 10608 | Downstream | routine | bail | TOC | 5.9 | mg/L |  | minimal flow, 1-2" deep, 1x1 pool with h2o flowing thru
Black Ankle Powerline | Headwater | 1/10/2006 | Headwater | Montgomery | Piedmont | 10608 | Downstream | routine | bail | TSS | 185 | mg/L |  | minimal flow, 1-2" deep, 1x1 pool with h2o flowing thru
Black Ankle Powerline | Headwater | 1/10/2006 | Headwater | Montgomery | Piedmont | 10608 | Downstream | routine | bail | Water, Temperature | 10.6 | oC |  | minimal flow, 1-2" deep, 1x1 pool with h2o flowing thru
Black Ankle Powerline | Headwater | 1/10/2006 | Headwater | Montgomery | Piedmont | 10608 | Downstream | routine | bail | Zinc | 13 | ug/L |  | minimal flow, 1-2" deep, 1x1 pool with h2o flowing thru
Black Ankle Powerline | Headwater | 4/6/2005 | Headwater | Montgomery | Piedmont | 30507 | Upstream | routine | not applicable | Air, Temperature | 27.78 | oC |  | h2o 1.5-2" deep; silty; little algae; low flow btwn well & dwnstream location; andrea's meter
Black Ankle Powerline | Headwater | 4/6/2005 | Headwater | Montgomery | Piedmont | 30507 | Upstream | routine | pumped | Turbidity | 110 | NTU |  | h2o 1.5-2" deep; silty; little algae; low flow btwn well & dwnstream location; andrea's meter
Black Ankle Powerline | Headwater | 4/6/2005 | Headwater | Montgomery | Piedmont | 30507 | Upstream | routine | pumped | Ammonia | 0.13 | mg/L |  | h2o 1.5-2" deep; silty; little algae; low flow btwn well & dwnstream location; andrea's meter
Black Ankle Powerline | Headwater | 4/6/2005 | Headwater | Montgomery | Piedmont | 30507 | Upstream | routine | pumped | Copper | 3.4 | ug/L |  | h2o 1.5-2" deep; silty; little algae; low flow btwn well & dwnstream location; andrea's meter
Black Ankle Powerline | Headwater | 4/6/2005 | Headwater | Montgomery | Piedmont | 30507 | Upstream | routine | direct grab | Dissolved Oxygen (%) | 25.2 | % |  | h2o 1.5-2" deep; silty; little algae; low flow btwn well & dwnstream location; andrea's meter
Black Ankle Powerline | Headwater | 4/6/2005 | Headwater | Montgomery | Piedmont | 30507 | Upstream | routine | direct grab | Dissolved Oxygen (mg/L) | 2.33 | mg/L |  | h2o 1.5-2" deep; silty; little algae; low flow btwn well & dwnstream location; andrea's meter
Black Ankle Powerline | Headwater | 4/6/2005 | Headwater | Montgomery | Piedmont | 30507 | Upstream | routine | pumped | DOC | 11 | mg/L |  | h2o 1.5-2" deep; silty; little algae; low flow btwn well & dwnstream location; andrea's meter
Black Ankle Powerline | Headwater | 4/6/2005 | Headwater | Montgomery | Piedmont | 30507 | Upstream | routine | pumped | Fecal Colliform | 8 | cfu/100 ml |  | h2o 1.5-2" deep; silty; little algae; low flow btwn well & dwnstream location; andrea's meter
Black Ankle Powerline | Headwater | 4/6/2005 | Headwater | Montgomery | Piedmont | 30507 | Upstream | routine | pumped | Lead | 26 | ug/L |  | h2o 1.5-2" deep; silty; little algae; low flow btwn well & dwnstream location; andrea's meter
Black Ankle Powerline | Headwater | 4/6/2005 | Headwater | Montgomery | Piedmont | 30507 | Upstream | routine | pumped | NO2+NO3 | 0.02 | mg/L | Nondetect | h2o 1.5-2" deep; silty; little algae; low flow btwn well & dwnstream location; andrea's meter
Black Ankle Powerline | Headwater | 4/6/2005 | Headwater | Montgomery | Piedmont | 30507 | Upstream | routine | direct grab | pH | 5.35 | S.U. |  | h2o 1.5-2" deep; silty; little algae; low flow btwn well & dwnstream location; andrea's meter
Black Ankle Powerline | Headwater | 4/6/2005 | Headwater | Montgomery | Piedmont | 30507 | Upstream | routine | pumped | Phosphorus | 0.52 | mg/L |  | h2o 1.5-2" deep; silty; little algae; low flow btwn well & dwnstream location; andrea's meter
Black Ankle Powerline | Headwater | 4/6/2005 | Headwater | Montgomery | Piedmont | 30507 | Upstream | routine | pumped | TKN | 3.9 | mg/L |  | h2o 1.5-2" deep; silty; little algae; low flow btwn well & dwnstream location; andrea's meter
Black Ankle Powerline | Headwater | 4/6/2005 | Headwater | Montgomery | Piedmont | 30507 | Upstream | routine | pumped | TOC | 21 | mg/L |  | h2o 1.5-2" deep; silty; little algae; low flow btwn well & dwnstream location; andrea's meter
Black Ankle Powerline | Headwater | 4/6/2005 | Headwater | Montgomery | Piedmont | 30507 | Upstream | routine | pumped | TSS | 130 | mg/L |  | h2o 1.5-2" deep; silty; little algae; low flow btwn well & dwnstream location; andrea's meter
Black Ankle Powerline | Headwater | 4/6/2005 | Headwater | Montgomery | Piedmont | 30507 | Upstream | routine | direct grab | Water, Temperature | 19.5 | oC |  | h2o 1.5-2" deep; silty; little algae; low flow btwn well & dwnstream location; andrea's meter
Black Ankle Powerline | Headwater | 4/6/2005 | Headwater | Montgomery | Piedmont | 30507 | Upstream | routine | pumped | Zinc | 20 | ug/L |  | h2o 1.5-2" deep; silty; little algae; low flow btwn well & dwnstream location; andrea's meter
Black Ankle Powerline | Headwater | 4/6/2005 | Headwater | Montgomery | Piedmont | 30508 | Downstream | routine | not applicable | Air, Temperature | 28.33 | oC |  | little flow, no algae; h2o clear; silty/debris on bottom; andrea's meter
Black Ankle Powerline | Headwater | 4/6/2005 | Headwater | Montgomery | Piedmont | 30508 | Downstream | routine | pumped | Turbidity | 32 | NTU |  | little flow, no algae; h2o clear; silty/debris on bottom; andrea's meter
Black Ankle Powerline | Headwater | 4/6/2005 | Headwater | Montgomery | Piedmont | 30508 | Downstream | routine | pumped | Ammonia | 0.04 | mg/L |  | little flow, no algae; h2o clear; silty/debris on bottom; andrea's meter
Black Ankle Powerline | Headwater | 4/6/2005 | Headwater | Montgomery | Piedmont | 30508 | Downstream | routine | pumped | Copper | 5.2 | ug/L |  | little flow, no algae; h2o clear; silty/debris on bottom; andrea's meter
Black Ankle Powerline | Headwater | 4/6/2005 | Headwater | Montgomery | Piedmont | 30508 | Downstream | routine | direct grab | Dissolved Oxygen (%) | 57.5 | % |  | little flow, no algae; h2o clear; silty/debris on bottom; andrea's meter
Black Ankle Powerline | Headwater | 4/6/2005 | Headwater | Montgomery | Piedmont | 30508 | Downstream | routine | direct grab | Dissolved Oxygen (mg/L) | 5.51 | mg/L |  | little flow, no algae; h2o clear; silty/debris on bottom; andrea's meter
Black Ankle Powerline | Headwater | 4/6/2005 | Headwater | Montgomery | Piedmont | 30508 | Downstream | routine | pumped | DOC | 9.4 | mg/L |  | little flow, no algae; h2o clear; silty/debris on bottom; andrea's meter
Black Ankle Powerline | Headwater | 4/6/2005 | Headwater | Montgomery | Piedmont | 30508 | Downstream | routine | pumped | Fecal Colliform | 4 | cfu/100 ml |  | little flow, no algae; h2o clear; silty/debris on bottom; andrea's meter
Black Ankle Powerline | Headwater | 4/6/2005 | Headwater | Montgomery | Piedmont | 30508 | Downstream | routine | pumped | Lead | 12 | ug/L |  | little flow, no algae; h2o clear; silty/debris on bottom; andrea's meter
Black Ankle Powerline | Headwater | 4/6/2005 | Headwater | Montgomery | Piedmont | 30508 | Downstream | routine | pumped | NO2+NO3 | 0.02 | mg/L | Nondetect | little flow, no algae; h2o clear; silty/debris on bottom; andrea's meter
Black Ankle Powerline | Headwater | 4/6/2005 | Headwater | Montgomery | Piedmont | 30508 | Downstream | routine | direct grab | pH | 5.3 | S.U. |  | little flow, no algae; h2o clear; silty/debris on bottom; andrea's meter
Black Ankle Powerline | Headwater | 4/6/2005 | Headwater | Montgomery | Piedmont | 30508 | Downstream | routine | pumped | Phosphorus | 0.03 | mg/L |  | little flow, no algae; h2o clear; silty/debris on bottom; andrea's meter
Black Ankle Powerline | Headwater | 4/6/2005 | Headwater | Montgomery | Piedmont | 30508 | Downstream | routine | pumped | TKN | 0.4 | mg/L |  | little flow, no algae; h2o clear; silty/debris on bottom; andrea's meter
Black Ankle Powerline | Headwater | 4/6/2005 | Headwater | Montgomery | Piedmont | 30508 | Downstream | routine | pumped | TOC | 11 | mg/L |  | little flow, no algae; h2o clear; silty/debris on bottom; andrea's meter
Black Ankle Powerline | Headwater | 4/6/2005 | Headwater | Montgomery | Piedmont | 30508 | Downstream | routine | pumped | TSS | 12 | mg/L |  | little flow, no algae; h2o clear; silty/debris on bottom; andrea's meter
Black Ankle Powerline | Headwater | 4/6/2005 | Headwater | Montgomery | Piedmont | 30508 | Downstream | routine | direct grab | Water, Temperature | 17.5 | oC |  | little flow, no algae; h2o clear; silty/debris on bottom; andrea's meter
Black Ankle Powerline | Headwater | 4/6/2005 | Headwater | Montgomery | Piedmont | 30508 | Downstream | routine | pumped | Zinc | 20 | ug/L |  | little flow, no algae; h2o clear; silty/debris on bottom; andrea's meter
Black Ankle Powerline | Headwater | 4/26/2006 | Headwater | Montgomery | Piedmont | 40607 | Upstream | routine | bail | Air, Temperature | 18.5 | oC |  | h2o w/ some turbidity, pool of h20 2" deep, no flow, 1'x3' area, fe oxidizing algae?
Black Ankle Powerline | Headwater | 4/26/2006 | Headwater | Montgomery | Piedmont | 40607 | Upstream | routine | bail | Ammonia | 0.03 | mg/L |  | h2o w/ some turbidity, pool of h20 2" deep, no flow, 1'x3' area, fe oxidizing algae?
Black Ankle Powerline | Headwater | 4/26/2006 | Headwater | Montgomery | Piedmont | 40607 | Upstream | routine | bail | Calcium | 2.4 | ug/L |  | h2o w/ some turbidity, pool of h20 2" deep, no flow, 1'x3' area, fe oxidizing algae?
Black Ankle Powerline | Headwater | 4/26/2006 | Headwater | Montgomery | Piedmont | 40607 | Upstream | routine | bail | Copper | 8.8 | ug/L |  | h2o w/ some turbidity, pool of h20 2" deep, no flow, 1'x3' area, fe oxidizing algae?
Black Ankle Powerline | Headwater | 4/26/2006 | Headwater | Montgomery | Piedmont | 40607 | Upstream | routine | bail | Dissolved Oxygen (%) | 21.6 | % |  | h2o w/ some turbidity, pool of h20 2" deep, no flow, 1'x3' area, fe oxidizing algae?
Black Ankle Powerline | Headwater | 4/26/2006 | Headwater | Montgomery | Piedmont | 40607 | Upstream | routine | bail | Dissolved Oxygen (mg/L) | 2.08 | mg/L |  | h2o w/ some turbidity, pool of h20 2" deep, no flow, 1'x3' area, fe oxidizing algae?
Black Ankle Powerline | Headwater | 4/26/2006 | Headwater | Montgomery | Piedmont | 40607 | Upstream | routine | bail | DOC | 11 | mg/L |  | h2o w/ some turbidity, pool of h20 2" deep, no flow, 1'x3' area, fe oxidizing algae?
Black Ankle Powerline | Headwater | 4/26/2006 | Headwater | Montgomery | Piedmont | 40607 | Upstream | routine | bail | Fecal Colliform | 11 | cfu/100 ml |  | h2o w/ some turbidity, pool of h20 2" deep, no flow, 1'x3' area, fe oxidizing algae?
Black Ankle Powerline | Headwater | 4/26/2006 | Headwater | Montgomery | Piedmont | 40607 | Upstream | routine | bail | Lead | 56 | ug/L |  | h2o w/ some turbidity, pool of h20 2" deep, no flow, 1'x3' area, fe oxidizing algae?
Black Ankle Powerline | Headwater | 4/26/2006 | Headwater | Montgomery | Piedmont | 40607 | Upstream | routine | bail | Magnesium | 1 | ug/L |  | h2o w/ some turbidity, pool of h20 2" deep, no flow, 1'x3' area, fe oxidizing algae?
Black Ankle Powerline | Headwater | 4/26/2006 | Headwater | Montgomery | Piedmont | 40607 | Upstream | routine | bail | NO2+NO3 | 0.02 | mg/L | Nondetect | h2o w/ some turbidity, pool of h20 2" deep, no flow, 1'x3' area, fe oxidizing algae?
Black Ankle Powerline | Headwater | 4/26/2006 | Headwater | Montgomery | Piedmont | 40607 | Upstream | routine | bail | pH | 5.33 | S.U. |  | h2o w/ some turbidity, pool of h20 2" deep, no flow, 1'x3' area, fe oxidizing algae?
Black Ankle Powerline | Headwater | 4/26/2006 | Headwater | Montgomery | Piedmont | 40607 | Upstream | routine | bail | Phosphorus | 0.11 | mg/L |  | h2o w/ some turbidity, pool of h20 2" deep, no flow, 1'x3' area, fe oxidizing algae?
Black Ankle Powerline | Headwater | 4/26/2006 | Headwater | Montgomery | Piedmont | 40607 | Upstream | routine | bail | Specific Conductivity | 61.5 | uS/cm |  | h2o w/ some turbidity, pool of h20 2" deep, no flow, 1'x3' area, fe oxidizing algae?
Black Ankle Powerline | Headwater | 4/26/2006 | Headwater | Montgomery | Piedmont | 40607 | Upstream | routine | bail | TKN | 1.8 | mg/L |  | h2o w/ some turbidity, pool of h20 2" deep, no flow, 1'x3' area, fe oxidizing algae?
Black Ankle Powerline | Headwater | 4/26/2006 | Headwater | Montgomery | Piedmont | 40607 | Upstream | routine | bail | TOC | 33 | mg/L |  | h2o w/ some turbidity, pool of h20 2" deep, no flow, 1'x3' area, fe oxidizing algae?
Black Ankle Powerline | Headwater | 4/26/2006 | Headwater | Montgomery | Piedmont | 40607 | Upstream | routine | bail | TSS | 448 | mg/L |  | h2o w/ some turbidity, pool of h20 2" deep, no flow, 1'x3' area, fe oxidizing algae?
Black Ankle Powerline | Headwater | 4/26/2006 | Headwater | Montgomery | Piedmont | 40607 | Upstream | routine | bail | Water, Temperature | 18 | oC |  | h2o w/ some turbidity, pool of h20 2" deep, no flow, 1'x3' area, fe oxidizing algae?
Black Ankle Powerline | Headwater | 4/26/2006 | Headwater | Montgomery | Piedmont | 40607 | Upstream | routine | bail | Zinc | 37 | ug/L |  | h2o w/ some turbidity, pool of h20 2" deep, no flow, 1'x3' area, fe oxidizing algae?
Black Ankle Powerline | Headwater | 4/26/2006 | Headwater | Montgomery | Piedmont | 40608 | Downstream | routine | bail | Air, Temperature | 19 | oC |  | sampled 10' upstream, in stream, no flow, 0.5" deep, maybe rain water, turbid
Black Ankle Powerline | Headwater | 4/26/2006 | Headwater | Montgomery | Piedmont | 40608 | Downstream | routine | bail | Ammonia | 0.03 | mg/L |  | sampled 10' upstream, in stream, no flow, 0.5" deep, maybe rain water, turbid
Black Ankle Powerline | Headwater | 4/26/2006 | Headwater | Montgomery | Piedmont | 40608 | Downstream | routine | bail | Calcium | 0.81 | ug/L |  | sampled 10' upstream, in stream, no flow, 0.5" deep, maybe rain water, turbid
Black Ankle Powerline | Headwater | 4/26/2006 | Headwater | Montgomery | Piedmont | 40608 | Downstream | routine | bail | Copper | 8.8 | ug/L |  | sampled 10' upstream, in stream, no flow, 0.5" deep, maybe rain water, turbid
Black Ankle Powerline | Headwater | 4/26/2006 | Headwater | Montgomery | Piedmont | 40608 | Downstream | routine | bail | Dissolved Oxygen (%) | 53.3 | % |  | sampled 10' upstream, in stream, no flow, 0.5" deep, maybe rain water, turbid
Black Ankle Powerline | Headwater | 4/26/2006 | Headwater | Montgomery | Piedmont | 40608 | Downstream | routine | bail | Dissolved Oxygen (mg/L) | 5.13 | mg/L |  | sampled 10' upstream, in stream, no flow, 0.5" deep, maybe rain water, turbid
Black Ankle Powerline | Headwater | 4/26/2006 | Headwater | Montgomery | Piedmont | 40608 | Downstream | routine | bail | DOC | 11 | mg/L |  | sampled 10' upstream, in stream, no flow, 0.5" deep, maybe rain water, turbid
Black Ankle Powerline | Headwater | 4/26/2006 | Headwater | Montgomery | Piedmont | 40608 | Downstream | routine | bail | Fecal Colliform | 34 | cfu/100 ml |  | sampled 10' upstream, in stream, no flow, 0.5" deep, maybe rain water, turbid
Black Ankle Powerline | Headwater | 4/26/2006 | Headwater | Montgomery | Piedmont | 40608 | Downstream | routine | bail | Lead | 55 | ug/L |  | sampled 10' upstream, in stream, no flow, 0.5" deep, maybe rain water, turbid
Black Ankle Powerline | Headwater | 4/26/2006 | Headwater | Montgomery | Piedmont | 40608 | Downstream | routine | bail | Magnesium | 0.32 | ug/L |  | sampled 10' upstream, in stream, no flow, 0.5" deep, maybe rain water, turbid
Black Ankle Powerline | Headwater | 4/26/2006 | Headwater | Montgomery | Piedmont | 40608 | Downstream | routine | bail | NO2+NO3 | 0.02 | mg/L | Nondetect | sampled 10' upstream, in stream, no flow, 0.5" deep, maybe rain water, turbid
Black Ankle Powerline | Headwater | 4/26/2006 | Headwater | Montgomery | Piedmont | 40608 | Downstream | routine | bail | pH | 5.11 | S.U. |  | sampled 10' upstream, in stream, no flow, 0.5" deep, maybe rain water, turbid
Black Ankle Powerline | Headwater | 4/26/2006 | Headwater | Montgomery | Piedmont | 40608 | Downstream | routine | bail | Phosphorus | 0.25 | mg/L |  | sampled 10' upstream, in stream, no flow, 0.5" deep, maybe rain water, turbid
Black Ankle Powerline | Headwater | 4/26/2006 | Headwater | Montgomery | Piedmont | 40608 | Downstream | routine | bail | Specific Conductivity | 37.9 | uS/cm |  | sampled 10' upstream, in stream, no flow, 0.5" deep, maybe rain water, turbid
Black Ankle Powerline | Headwater | 4/26/2006 | Headwater | Montgomery | Piedmont | 40608 | Downstream | routine | bail | TKN | 3.4 | mg/L |  | sampled 10' upstream, in stream, no flow, 0.5" deep, maybe rain water, turbid
Black Ankle Powerline | Headwater | 4/26/2006 | Headwater | Montgomery | Piedmont | 40608 | Downstream | routine | bail | TOC | 120 | mg/L |  | sampled 10' upstream, in stream, no flow, 0.5" deep, maybe rain water, turbid
Black Ankle Powerline | Headwater | 4/26/2006 | Headwater | Montgomery | Piedmont | 40608 | Downstream | routine | bail | TSS | 2440 | mg/L |  | sampled 10' upstream, in stream, no flow, 0.5" deep, maybe rain water, turbid
Black Ankle Powerline | Headwater | 4/26/2006 | Headwater | Montgomery | Piedmont | 40608 | Downstream | routine | bail | Water, Temperature | 17.3 | oC |  | sampled 10' upstream, in stream, no flow, 0.5" deep, maybe rain water, turbid
Black Ankle Powerline | Headwater | 4/26/2006 | Headwater | Montgomery | Piedmont | 40608 | Downstream | routine | bail | Zinc | 35 | ug/L |  | sampled 10' upstream, in stream, no flow, 0.5" deep, maybe rain water, turbid
Black Ankle Powerline | Headwater | 7/26/2005 | Headwater | Montgomery | Piedmont | 70507 | Upstream | routine | not applicable | Air, Temperature | 32.22 | oC |  | site is dry @ 30507; soil is moist in hole dug to 1.5'
Black Ankle Powerline | Headwater | 7/26/2005 | Headwater | Montgomery | Piedmont | 70508 | Downstream | routine | not applicable | Air, Temperature | 32.22 | oC |  | soil is moist & gleyed in hole dug to 1.5'; site is dry @ 30508
Black Ankle Powerline | Headwater | 7/5/2006 | Headwater | Montgomery | Piedmont | 70608 | Downstream | routine | not applicable | Air, Temperature | 28 | oC |  | site is dry @ 30508
Bladen 1 | SEIWA IWC | 5/18/2010 | Basin | Bladen | Coastal Plain | Bladen 1-stream | Stream | routine | direct grab | TOC | 17 | mg/L |  | h2o 4" deep in stream, stream has been straightened, needle and lf debris, tannic h2o, slow flow
Bladen 1 | SEIWA IWC | 5/18/2010 | Basin | Bladen | Coastal Plain | Bladen 1-stream | Stream | routine | direct grab | Ammonia | 0.19 | mg/L as N |  | h2o 4" deep in stream, stream has been straightened, needle and lf debris, tannic h2o, slow flow
Bladen 1 | SEIWA IWC | 5/18/2010 | Basin | Bladen | Coastal Plain | Bladen 1-stream | Stream | routine | direct grab | NO2+NO3 | 0.02 | mg/L as N | Nondetect | h2o 4" deep in stream, stream has been straightened, needle and lf debris, tannic h2o, slow flow
Bladen 1 | SEIWA IWC | 5/18/2010 | Basin | Bladen | Coastal Plain | Bladen 1-stream | Stream | routine | direct grab | TKN | 0.7 | mg/L as N |  | h2o 4" deep in stream, stream has been straightened, needle and lf debris, tannic h2o, slow flow
Bladen 1 | SEIWA IWC | 5/18/2010 | Basin | Bladen | Coastal Plain | Bladen 1-stream | Stream | routine | direct grab | Phosphorus | 0.02 | mg/L as P |  | h2o 4" deep in stream, stream has been straightened, needle and lf debris, tannic h2o, slow flow
Bladen 1 | SEIWA IWC | 5/18/2010 | Basin | Bladen | Coastal Plain | Bladen 1-stream | Stream | routine | direct grab | Copper | 2 | ug/L | Nondetect | h2o 4" deep in stream, stream has been straightened, needle and lf debris, tannic h2o, slow flow
Bladen 1 | SEIWA IWC | 5/18/2010 | Basin | Bladen | Coastal Plain | Bladen 1-stream | Stream | routine | direct grab | Lead | 10 | ug/L | Nondetect | h2o 4" deep in stream, stream has been straightened, needle and lf debris, tannic h2o, slow flow
Bladen 1 | SEIWA IWC | 5/18/2010 | Basin | Bladen | Coastal Plain | Bladen 1-stream | Stream | routine | direct grab | Zinc | 10 | ug/L | Nondetect | h2o 4" deep in stream, stream has been straightened, needle and lf debris, tannic h2o, slow flow
Bladen 1 | SEIWA IWC | 5/18/2010 | Basin | Bladen | Coastal Plain | Bladen 1-stream | Stream | routine | direct grab | DOC | 16 | mg/L |  | h2o 4" deep in stream, stream has been straightened, needle and lf debris, tannic h2o, slow flow
Bladen 1 | SEIWA IWC | 5/18/2010 | Basin | Bladen | Coastal Plain | Bladen 1-stream | Stream | routine | not applicable | Air, Temperature | 18 | oC |  | h2o 4" deep in stream, stream has been straightened, needle and lf debris, tannic h2o, slow flow
Bladen 1 | SEIWA IWC | 5/18/2010 | Basin | Bladen | Coastal Plain | Bladen 1-stream | Stream | routine | direct grab | Water, Temperature | 18.43 | oC |  | h2o 4" deep in stream, stream has been straightened, needle and lf debris, tannic h2o, slow flow
Bladen 1 | SEIWA IWC | 5/18/2010 | Basin | Bladen | Coastal Plain | Bladen 1-stream | Stream | routine | direct grab | Specific Conductivity | 48 | uS/cm |  | h2o 4" deep in stream, stream has been straightened, needle and lf debris, tannic h2o, slow flow
Bladen 1 | SEIWA IWC | 5/18/2010 | Basin | Bladen | Coastal Plain | Bladen 1-stream | Stream | routine | direct grab | Dissolved Oxygen (mg/L) | 4.09 | mg/L |  | h2o 4" deep in stream, stream has been straightened, needle and lf debris, tannic h2o, slow flow
Bladen 1 | SEIWA IWC | 5/18/2010 | Basin | Bladen | Coastal Plain | Bladen 1-stream | Stream | routine | direct grab | Dissolved Oxygen (%) | 42.9 | % |  | h2o 4" deep in stream, stream has been straightened, needle and lf debris, tannic h2o, slow flow
Bladen 1 | SEIWA IWC | 5/18/2010 | Basin | Bladen | Coastal Plain | Bladen 1-stream | Stream | routine | direct grab | pH | 4.58 | S.U. |  | h2o 4" deep in stream, stream has been straightened, needle and lf debris, tannic h2o, slow flow
Bladen 1 | SEIWA IWC | 8/24/2010 | Basin | Bladen | Coastal Plain | Bladen 1-stream | Stream | routine | direct grab | TOC | 16 | mg/L |  | stream is 30' wide, med flow, tannic, sand and lv substrate, gps taken, rained same day
Bladen 1 | SEIWA IWC | 8/24/2010 | Basin | Bladen | Coastal Plain | Bladen 1-stream | Stream | routine | direct grab | Ammonia | 0.02 | mg/L as N | Nondetect | stream is 30' wide, med flow, tannic, sand and lv substrate, gps taken, rained same day
Bladen 1 | SEIWA IWC | 8/24/2010 | Basin | Bladen | Coastal Plain | Bladen 1-stream | Stream | routine | direct grab | NO2+NO3 | 0.02 | mg/L as N | Nondetect | stream is 30' wide, med flow, tannic, sand and lv substrate, gps taken, rained same day
Bladen 1 | SEIWA IWC | 8/24/2010 | Basin | Bladen | Coastal Plain | Bladen 1-stream | Stream | routine | direct grab | TKN | 0.58 | mg/L as N |  | stream is 30' wide, med flow, tannic, sand and lv substrate, gps taken, rained same day
Bladen 1 | SEIWA IWC | 8/24/2010 | Basin | Bladen | Coastal Plain | Bladen 1-stream | Stream | routine | direct grab | Phosphorus | 0.03 | mg/L as P |  | stream is 30' wide, med flow, tannic, sand and lv substrate, gps taken, rained same day
Bladen 1 | SEIWA IWC | 8/24/2010 | Basin | Bladen | Coastal Plain | Bladen 1-stream | Stream | routine | direct grab | Copper | 2 | ug/L | Nondetect | stream is 30' wide, med flow, tannic, sand and lv substrate, gps taken, rained same day
Bladen 1 | SEIWA IWC | 8/24/2010 | Basin | Bladen | Coastal Plain | Bladen 1-stream | Stream | routine | direct grab | Lead | 10 | ug/L | Nondetect | stream is 30' wide, med flow, tannic, sand and lv substrate, gps taken, rained same day
Bladen 1 | SEIWA IWC | 8/24/2010 | Basin | Bladen | Coastal Plain | Bladen 1-stream | Stream | routine | direct grab | Zinc | 10 | ug/L | Nondetect | stream is 30' wide, med flow, tannic, sand and lv substrate, gps taken, rained same day
Bladen 1 | SEIWA IWC | 8/24/2010 | Basin | Bladen | Coastal Plain | Bladen 1-stream | Stream | routine | direct grab | DOC | 16 | mg/L |  | stream is 30' wide, med flow, tannic, sand and lv substrate, gps taken, rained same day
Bladen 1 | SEIWA IWC | 8/24/2010 | Basin | Bladen | Coastal Plain | Bladen 1-stream | Stream | routine | not applicable | Air, Temperature | 25 | oC |  | stream is 30' wide, med flow, tannic, sand and lv substrate, gps taken, rained same day
Bladen 1 | SEIWA IWC | 8/24/2010 | Basin | Bladen | Coastal Plain | Bladen 1-stream | Stream | routine | direct grab | Water, Temperature | 24.9 | oC |  | stream is 30' wide, med flow, tannic, sand and lv substrate, gps taken, rained same day
Bladen 1 | SEIWA IWC | 8/24/2010 | Basin | Bladen | Coastal Plain | Bladen 1-stream | Stream | routine | direct grab | Specific Conductivity | 116.6 | uS/cm |  | stream is 30' wide, med flow, tannic, sand and lv substrate, gps taken, rained same day
Bladen 1 | SEIWA IWC | 8/24/2010 | Basin | Bladen | Coastal Plain | Bladen 1-stream | Stream | routine | direct grab | Dissolved Oxygen (mg/L) | 6.5 | mg/L |  | stream is 30' wide, med flow, tannic, sand and lv substrate, gps taken, rained same day
Bladen 1 | SEIWA IWC | 8/24/2010 | Basin | Bladen | Coastal Plain | Bladen 1-stream | Stream | routine | direct grab | Dissolved Oxygen (%) | 78.1 | % |  | stream is 30' wide, med flow, tannic, sand and lv substrate, gps taken, rained same day
Bladen 1 | SEIWA IWC | 8/24/2010 | Basin | Bladen | Coastal Plain | Bladen 1-stream | Stream | routine | direct grab | pH | 3.58 | S.U. |  | stream is 30' wide, med flow, tannic, sand and lv substrate, gps taken, rained same day
Bladen 1 | SEIWA IWC | 11/1/2010 | Basin | Bladen | Coastal Plain | Bladen 1-stream | Stream | routine | direct grab | TOC | 29 | mg/L |  | Tannic Flowing h2o > 1' deep, 25' wide stream
Bladen 1 | SEIWA IWC | 11/1/2010 | Basin | Bladen | Coastal Plain | Bladen 1-stream | Stream | routine | direct grab | Ammonia | 0.02 | mg/L as N | Nondetect | Tannic Flowing h2o > 1' deep, 25' wide stream
Bladen 1 | SEIWA IWC | 11/1/2010 | Basin | Bladen | Coastal Plain | Bladen 1-stream | Stream | routine | direct grab | NO2+NO3 | 0.02 | mg/L as N | Nondetect | Tannic Flowing h2o > 1' deep, 25' wide stream
Bladen 1 | SEIWA IWC | 11/1/2010 | Basin | Bladen | Coastal Plain | Bladen 1-stream | Stream | routine | direct grab | TKN | 0.69 | mg/L as N |  | Tannic Flowing h2o > 1' deep, 25' wide stream
Bladen 1 | SEIWA IWC | 11/1/2010 | Basin | Bladen | Coastal Plain | Bladen 1-stream | Stream | routine | direct grab | Phosphorus | 0.02 | mg/L as P |  | Tannic Flowing h2o > 1' deep, 25' wide stream
Bladen 1 | SEIWA IWC | 11/1/2010 | Basin | Bladen | Coastal Plain | Bladen 1-stream | Stream | routine | direct grab | Copper | 2 | ug/L | Nondetect | Tannic Flowing h2o > 1' deep, 25' wide stream
Bladen 1 | SEIWA IWC | 11/1/2010 | Basin | Bladen | Coastal Plain | Bladen 1-stream | Stream | routine | direct grab | Lead | 10 | ug/L | Nondetect | Tannic Flowing h2o > 1' deep, 25' wide stream
Bladen 1 | SEIWA IWC | 11/1/2010 | Basin | Bladen | Coastal Plain | Bladen 1-stream | Stream | routine | direct grab | Zinc | 10 | ug/L | Nondetect | Tannic Flowing h2o > 1' deep, 25' wide stream
Bladen 1 | SEIWA IWC | 11/1/2010 | Basin | Bladen | Coastal Plain | Bladen 1-stream | Stream | routine | direct grab | DOC | 21 | mg/L |  | Tannic Flowing h2o > 1' deep, 25' wide stream
Bladen 1 | SEIWA IWC | 11/1/2010 | Basin | Bladen | Coastal Plain | Bladen 1-stream | Stream | routine | not applicable | Air, Temperature | 16 | oC |  | Tannic Flowing h2o > 1' deep, 25' wide stream
Bladen 1 | SEIWA IWC | 11/1/2010 | Basin | Bladen | Coastal Plain | Bladen 1-stream | Stream | routine | direct grab | Water, Temperature | 14.3 | oC |  | Tannic Flowing h2o > 1' deep, 25' wide stream
Bladen 1 | SEIWA IWC | 11/1/2010 | Basin | Bladen | Coastal Plain | Bladen 1-stream | Stream | routine | direct grab | Specific Conductivity | 79.7 | uS/cm |  | Tannic Flowing h2o > 1' deep, 25' wide stream
Bladen 1 | SEIWA IWC | 11/1/2010 | Basin | Bladen | Coastal Plain | Bladen 1-stream | Stream | routine | direct grab | Dissolved Oxygen (mg/L) | 7.9 | mg/L |  | Tannic Flowing h2o > 1' deep, 25' wide stream
Bladen 1 | SEIWA IWC | 11/1/2010 | Basin | Bladen | Coastal Plain | Bladen 1-stream | Stream | routine | direct grab | Dissolved Oxygen (%) | 77.2 | % |  | Tannic Flowing h2o > 1' deep, 25' wide stream
Bladen 1 | SEIWA IWC | 11/1/2010 | Basin | Bladen | Coastal Plain | Bladen 1-stream | Stream | routine | direct grab | pH | 3.77 | S.U. |  | Tannic Flowing h2o > 1' deep, 25' wide stream
Bladen 1 | SEIWA IWC | 2/8/2011 | Basin | Bladen | Coastal Plain | Bladen 1-stream | Stream | routine | direct grab | TOC | 25 | mg/L |  | river level up, rapid flow, only 1' beolow bank, sampled @ 810105a, slight tannic, gps takend with ap unit
Bladen 1 | SEIWA IWC | 2/8/2011 | Basin | Bladen | Coastal Plain | Bladen 1-stream | Stream | routine | direct grab | Ammonia | 0.02 | mg/L as N | Nondetect | river level up, rapid flow, only 1' beolow bank, sampled @ 810105a, slight tannic, gps takend with ap unit
Bladen 1 | SEIWA IWC | 2/8/2011 | Basin | Bladen | Coastal Plain | Bladen 1-stream | Stream | routine | direct grab | NO2+NO3 | 0.02 | mg/L as N |  | river level up, rapid flow, only 1' beolow bank, sampled @ 810105a, slight tannic, gps takend with ap unit
Bladen 1 | SEIWA IWC | 2/8/2011 | Basin | Bladen | Coastal Plain | Bladen 1-stream | Stream | routine | direct grab | TKN | 0.6 | mg/L as N |  | river level up, rapid flow, only 1' beolow bank, sampled @ 810105a, slight tannic, gps takend with ap unit
Bladen 1 | SEIWA IWC | 2/8/2011 | Basin | Bladen | Coastal Plain | Bladen 1-stream | Stream | routine | direct grab | Phosphorus | 0.02 | mg/L as P |  | river level up, rapid flow, only 1' beolow bank, sampled @ 810105a, slight tannic, gps takend with ap unit
Bladen 1 | SEIWA IWC | 2/8/2011 | Basin | Bladen | Coastal Plain | Bladen 1-stream | Stream | routine | direct grab | Copper | 2 | ug/L | Nondetect | river level up, rapid flow, only 1' beolow bank, sampled @ 810105a, slight tannic, gps takend with ap unit
Bladen 1 | SEIWA IWC | 2/8/2011 | Basin | Bladen | Coastal Plain | Bladen 1-stream | Stream | routine | direct grab | Lead | 10 | ug/L | Nondetect | river level up, rapid flow, only 1' beolow bank, sampled @ 810105a, slight tannic, gps takend with ap unit
Bladen 1 | SEIWA IWC | 2/8/2011 | Basin | Bladen | Coastal Plain | Bladen 1-stream | Stream | routine | direct grab | Zinc | 10 | ug/L | Nondetect | river level up, rapid flow, only 1' beolow bank, sampled @ 810105a, slight tannic, gps takend with ap unit
Bladen 1 | SEIWA IWC | 2/8/2011 | Basin | Bladen | Coastal Plain | Bladen 1-stream | Stream | routine | direct grab | DOC | 25 | mg/L |  | river level up, rapid flow, only 1' beolow bank, sampled @ 810105a, slight tannic, gps takend with ap unit
Bladen 1 | SEIWA IWC | 2/8/2011 | Basin | Bladen | Coastal Plain | Bladen 1-stream | Stream | routine | not applicable | Air, Temperature | 10.1 | oC |  | river level up, rapid flow, only 1' beolow bank, sampled @ 810105a, slight tannic, gps takend with ap unit
Bladen 1 | SEIWA IWC | 2/8/2011 | Basin | Bladen | Coastal Plain | Bladen 1-stream | Stream | routine | direct grab | Water, Temperature | 7.8 | oC |  | river level up, rapid flow, only 1' beolow bank, sampled @ 810105a, slight tannic, gps takend with ap unit
Bladen 1 | SEIWA IWC | 2/8/2011 | Basin | Bladen | Coastal Plain | Bladen 1-stream | Stream | routine | direct grab | Specific Conductivity | 75.6 | uS/cm |  | river level up, rapid flow, only 1' beolow bank, sampled @ 810105a, slight tannic, gps takend with ap unit
Bladen 1 | SEIWA IWC | 2/8/2011 | Basin | Bladen | Coastal Plain | Bladen 1-stream | Stream | routine | direct grab | Dissolved Oxygen (mg/L) | 9.3 | mg/L |  | river level up, rapid flow, only 1' beolow bank, sampled @ 810105a, slight tannic, gps takend with ap unit
Bladen 1 | SEIWA IWC | 2/8/2011 | Basin | Bladen | Coastal Plain | Bladen 1-stream | Stream | routine | direct grab | Dissolved Oxygen (%) | 77 | % |  | river level up, rapid flow, only 1' beolow bank, sampled @ 810105a, slight tannic, gps takend with ap unit
Bladen 1 | SEIWA IWC | 2/8/2011 | Basin | Bladen | Coastal Plain | Bladen 1-stream | Stream | routine | direct grab | pH | 3.4 | S.U. |  | river level up, rapid flow, only 1' beolow bank, sampled @ 810105a, slight tannic, gps takend with ap unit
Bladen 1 | SEIWA IWC | 5/18/2010 | Basin | Bladen | Coastal Plain | Bladen 1-well 1s | Well | routine | peristaltic pump | TOC | 2.8 | mg/L |  | lt brown, cloudy to start clear when sampled
Bladen 1 | SEIWA IWC | 5/18/2010 | Basin | Bladen | Coastal Plain | Bladen 1-well 1s | Well | routine | peristaltic pump | Ammonia | 0.02 | mg/L as N | Nondetect | lt brown, cloudy to start clear when sampled
Bladen 1 | SEIWA IWC | 5/18/2010 | Basin | Bladen | Coastal Plain | Bladen 1-well 1s | Well | routine | peristaltic pump | NO2+NO3 | 0.17 | mg/L as N |  | lt brown, cloudy to start clear when sampled
Bladen 1 | SEIWA IWC | 5/18/2010 | Basin | Bladen | Coastal Plain | Bladen 1-well 1s | Well | routine | peristaltic pump | TKN | 0.2 | mg/L as N | Nondetect | lt brown, cloudy to start clear when sampled
Bladen 1 | SEIWA IWC | 5/18/2010 | Basin | Bladen | Coastal Plain | Bladen 1-well 1s | Well | routine | peristaltic pump | Phosphorus | 0.1 | mg/L as P |  | lt brown, cloudy to start clear when sampled
Bladen 1 | SEIWA IWC | 5/18/2010 | Basin | Bladen | Coastal Plain | Bladen 1-well 1s | Well | routine | peristaltic pump | Nitrite (NO2 as N) | 0.02 | mg/L as N |  | lt brown, cloudy to start clear when sampled
Bladen 1 | SEIWA IWC | 5/18/2010 | Basin | Bladen | Coastal Plain | Bladen 1-well 1s | Well | routine | peristaltic pump | Nitrate (NO3 as N) | 0.15 | mg/L as N |  | lt brown, cloudy to start clear when sampled
Bladen 1 | SEIWA IWC | 5/18/2010 | Basin | Bladen | Coastal Plain | Bladen 1-well 1s | Well | routine | peristaltic pump | Silver | 5 | ug/L | Nondetect | lt brown, cloudy to start clear when sampled
Bladen 1 | SEIWA IWC | 5/18/2010 | Basin | Bladen | Coastal Plain | Bladen 1-well 1s | Well | routine | peristaltic pump | Aluminum | 3800 | ug/L |  | lt brown, cloudy to start clear when sampled
Bladen 1 | SEIWA IWC | 5/18/2010 | Basin | Bladen | Coastal Plain | Bladen 1-well 1s | Well | routine | peristaltic pump | Arsenic | 2 | ug/L | Nondetect | lt brown, cloudy to start clear when sampled
Bladen 1 | SEIWA IWC | 5/18/2010 | Basin | Bladen | Coastal Plain | Bladen 1-well 1s | Well | routine | peristaltic pump | Barium | 46 | ug/L |  | lt brown, cloudy to start clear when sampled
Bladen 1 | SEIWA IWC | 5/18/2010 | Basin | Bladen | Coastal Plain | Bladen 1-well 1s | Well | routine | peristaltic pump | Calcium | 0.27 | mg/L |  | lt brown, cloudy to start clear when sampled
Bladen 1 | SEIWA IWC | 5/18/2010 | Basin | Bladen | Coastal Plain | Bladen 1-well 1s | Well | routine | peristaltic pump | Cadmium | 1 | ug/L | Nondetect | lt brown, cloudy to start clear when sampled
Bladen 1 | SEIWA IWC | 5/18/2010 | Basin | Bladen | Coastal Plain | Bladen 1-well 1s | Well | routine | peristaltic pump | Chromium | 10 | ug/L | Nondetect | lt brown, cloudy to start clear when sampled
Bladen 1 | SEIWA IWC | 5/18/2010 | Basin | Bladen | Coastal Plain | Bladen 1-well 1s | Well | routine | peristaltic pump | Copper | 2 | ug/L | Nondetect | lt brown, cloudy to start clear when sampled
Bladen 1 | SEIWA IWC | 5/18/2010 | Basin | Bladen | Coastal Plain | Bladen 1-well 1s | Well | routine | peristaltic pump | Iron | 310 | ug/L |  | lt brown, cloudy to start clear when sampled
Bladen 1 | SEIWA IWC | 5/18/2010 | Basin | Bladen | Coastal Plain | Bladen 1-well 1s | Well | routine | peristaltic pump | Potassium | 0.26 | mg/L |  | lt brown, cloudy to start clear when sampled
Bladen 1 | SEIWA IWC | 5/18/2010 | Basin | Bladen | Coastal Plain | Bladen 1-well 1s | Well | routine | peristaltic pump | Magnesium | 0.4 | mg/L |  | lt brown, cloudy to start clear when sampled
Bladen 1 | SEIWA IWC | 5/18/2010 | Basin | Bladen | Coastal Plain | Bladen 1-well 1s | Well | routine | peristaltic pump | Sodium | 3.5 | mg/L |  | lt brown, cloudy to start clear when sampled
Bladen 1 | SEIWA IWC | 5/18/2010 | Basin | Bladen | Coastal Plain | Bladen 1-well 1s | Well | routine | peristaltic pump | Nickle | 10 | ug/L | Nondetect | lt brown, cloudy to start clear when sampled
Bladen 1 | SEIWA IWC | 5/18/2010 | Basin | Bladen | Coastal Plain | Bladen 1-well 1s | Well | routine | peristaltic pump | Lead | 10 | ug/L | Nondetect | lt brown, cloudy to start clear when sampled
Bladen 1 | SEIWA IWC | 5/18/2010 | Basin | Bladen | Coastal Plain | Bladen 1-well 1s | Well | routine | peristaltic pump | Selenium | 5 | ug/L | Nondetect | lt brown, cloudy to start clear when sampled
Bladen 1 | SEIWA IWC | 5/18/2010 | Basin | Bladen | Coastal Plain | Bladen 1-well 1s | Well | routine | peristaltic pump | Zinc | 10 | ug/L | Nondetect | lt brown, cloudy to start clear when sampled
Bladen 1 | SEIWA IWC | 5/18/2010 | Basin | Bladen | Coastal Plain | Bladen 1-well 1s | Well | routine | peristaltic pump | Mercury | 0.2 | ug/L | Nondetect | lt brown, cloudy to start clear when sampled
Bladen 1 | SEIWA IWC | 5/18/2010 | Basin | Bladen | Coastal Plain | Bladen 1-well 1s | Well | routine | peristaltic pump | Manganese | 10 | ug/L | Nondetect | lt brown, cloudy to start clear when sampled
Bladen 1 | SEIWA IWC | 5/18/2010 | Basin | Bladen | Coastal Plain | Bladen 1-well 1s | Well | routine | peristaltic pump | DOC | 2.4 | mg/L |  | lt brown, cloudy to start clear when sampled
Bladen 1 | SEIWA IWC | 5/18/2010 | Basin | Bladen | Coastal Plain | Bladen 1-well 1s | Well | routine | peristaltic pump | Water, Temperature | 16.26 | oC |  | lt brown, cloudy to start clear when sampled
Bladen 1 | SEIWA IWC | 5/18/2010 | Basin | Bladen | Coastal Plain | Bladen 1-well 1s | Well | routine | peristaltic pump | Specific Conductivity | 50 | uS/cm |  | lt brown, cloudy to start clear when sampled
Bladen 1 | SEIWA IWC | 5/18/2010 | Basin | Bladen | Coastal Plain | Bladen 1-well 1s | Well | routine | peristaltic pump | pH | 4.34 | S.U. |  | lt brown, cloudy to start clear when sampled
Bladen 1 | SEIWA IWC | 8/24/2010 | Basin | Bladen | Coastal Plain | Bladen 1-well 1s | Well | routine | peristaltic pump | TOC | 2 | mg/L | Nondetect | slightly dirty @ beginning, clear when sampled
Bladen 1 | SEIWA IWC | 8/24/2010 | Basin | Bladen | Coastal Plain | Bladen 1-well 1s | Well | routine | peristaltic pump | Ammonia | 0.02 | mg/L as N | Nondetect | slightly dirty @ beginning, clear when sampled
Bladen 1 | SEIWA IWC | 8/24/2010 | Basin | Bladen | Coastal Plain | Bladen 1-well 1s | Well | routine | peristaltic pump | NO2+NO3 | 0.02 | mg/L as N | Nondetect | slightly dirty @ beginning, clear when sampled
Bladen 1 | SEIWA IWC | 8/24/2010 | Basin | Bladen | Coastal Plain | Bladen 1-well 1s | Well | routine | peristaltic pump | TKN | 0.2 | mg/L as N | Nondetect | slightly dirty @ beginning, clear when sampled
Bladen 1 | SEIWA IWC | 8/24/2010 | Basin | Bladen | Coastal Plain | Bladen 1-well 1s | Well | routine | peristaltic pump | Phosphorus | 0.02 | mg/L as P | Nondetect | slightly dirty @ beginning, clear when sampled
Bladen 1 | SEIWA IWC | 8/24/2010 | Basin | Bladen | Coastal Plain | Bladen 1-well 1s | Well | routine | peristaltic pump | Nitrite (NO2 as N) | 0.01 | mg/L as N | Nondetect | slightly dirty @ beginning, clear when sampled
Bladen 1 | SEIWA IWC | 8/24/2010 | Basin | Bladen | Coastal Plain | Bladen 1-well 1s | Well | routine | peristaltic pump | Aluminum | 1100 | ug/L |  | slightly dirty @ beginning, clear when sampled
Bladen 1 | SEIWA IWC | 8/24/2010 | Basin | Bladen | Coastal Plain | Bladen 1-well 1s | Well | routine | peristaltic pump | Silver | 5 | ug/L | Nondetect | slightly dirty @ beginning, clear when sampled
Bladen 1 | SEIWA IWC | 8/24/2010 | Basin | Bladen | Coastal Plain | Bladen 1-well 1s | Well | routine | peristaltic pump | Nitrate (NO3 as N) | 0.02 | mg/L as N | Nondetect | slightly dirty @ beginning, clear when sampled
Bladen 1 | SEIWA IWC | 8/24/2010 | Basin | Bladen | Coastal Plain | Bladen 1-well 1s | Well | routine | peristaltic pump | Arsenic | 2 | ug/L | Nondetect | slightly dirty @ beginning, clear when sampled
Bladen 1 | SEIWA IWC | 8/24/2010 | Basin | Bladen | Coastal Plain | Bladen 1-well 1s | Well | routine | peristaltic pump | Barium | 42 | ug/L |  | slightly dirty @ beginning, clear when sampled
Bladen 1 | SEIWA IWC | 8/24/2010 | Basin | Bladen | Coastal Plain | Bladen 1-well 1s | Well | routine | peristaltic pump | Calcium | 0.29 | mg/L |  | slightly dirty @ beginning, clear when sampled
Bladen 1 | SEIWA IWC | 8/24/2010 | Basin | Bladen | Coastal Plain | Bladen 1-well 1s | Well | routine | peristaltic pump | Cadmium | 1 | ug/L | Nondetect | slightly dirty @ beginning, clear when sampled
Bladen 1 | SEIWA IWC | 8/24/2010 | Basin | Bladen | Coastal Plain | Bladen 1-well 1s | Well | routine | peristaltic pump | Chromium | 10 | ug/L | Nondetect | slightly dirty @ beginning, clear when sampled
Bladen 1 | SEIWA IWC | 8/24/2010 | Basin | Bladen | Coastal Plain | Bladen 1-well 1s | Well | routine | peristaltic pump | Iron | 50 | ug/L | Nondetect | slightly dirty @ beginning, clear when sampled
Bladen 1 | SEIWA IWC | 8/24/2010 | Basin | Bladen | Coastal Plain | Bladen 1-well 1s | Well | routine | peristaltic pump | Potassium | 0.24 | mg/L |  | slightly dirty @ beginning, clear when sampled
Bladen 1 | SEIWA IWC | 8/24/2010 | Basin | Bladen | Coastal Plain | Bladen 1-well 1s | Well | routine | peristaltic pump | Magnesium | 0.41 | mg/L |  | slightly dirty @ beginning, clear when sampled
Bladen 1 | SEIWA IWC | 8/24/2010 | Basin | Bladen | Coastal Plain | Bladen 1-well 1s | Well | routine | peristaltic pump | Sodium | 2.7 | mg/L |  | slightly dirty @ beginning, clear when sampled
Bladen 1 | SEIWA IWC | 8/24/2010 | Basin | Bladen | Coastal Plain | Bladen 1-well 1s | Well | routine | peristaltic pump | Nickle | 10 | ug/L | Nondetect | slightly dirty @ beginning, clear when sampled
Bladen 1 | SEIWA IWC | 8/24/2010 | Basin | Bladen | Coastal Plain | Bladen 1-well 1s | Well | routine | peristaltic pump | Selenium | 5 | ug/L | Nondetect | slightly dirty @ beginning, clear when sampled
Bladen 1 | SEIWA IWC | 8/24/2010 | Basin | Bladen | Coastal Plain | Bladen 1-well 1s | Well | routine | peristaltic pump | Copper | 2 | ug/L | Nondetect | slightly dirty @ beginning, clear when sampled
Bladen 1 | SEIWA IWC | 8/24/2010 | Basin | Bladen | Coastal Plain | Bladen 1-well 1s | Well | routine | peristaltic pump | Lead | 10 | ug/L | Nondetect | slightly dirty @ beginning, clear when sampled
Bladen 1 | SEIWA IWC | 8/24/2010 | Basin | Bladen | Coastal Plain | Bladen 1-well 1s | Well | routine | peristaltic pump | Zinc | 10 | ug/L | Nondetect | slightly dirty @ beginning, clear when sampled
Bladen 1 | SEIWA IWC | 8/24/2010 | Basin | Bladen | Coastal Plain | Bladen 1-well 1s | Well | routine | peristaltic pump | Manganese | 10 | ug/L | Nondetect | slightly dirty @ beginning, clear when sampled
Bladen 1 | SEIWA IWC | 8/24/2010 | Basin | Bladen | Coastal Plain | Bladen 1-well 1s | Well | routine | peristaltic pump | Mercury | 0.2 | ug/L | Nondetect | slightly dirty @ beginning, clear when sampled
Bladen 1 | SEIWA IWC | 8/24/2010 | Basin | Bladen | Coastal Plain | Bladen 1-well 1s | Well | routine | peristaltic pump | DOC | 2 | mg/L | Nondetect | slightly dirty @ beginning, clear when sampled
Bladen 1 | SEIWA IWC | 8/24/2010 | Basin | Bladen | Coastal Plain | Bladen 1-well 1s | Well | routine | peristaltic pump | Water, Temperature | 20.84 | oC |  | slightly dirty @ beginning, clear when sampled
Bladen 1 | SEIWA IWC | 8/24/2010 | Basin | Bladen | Coastal Plain | Bladen 1-well 1s | Well | routine | peristaltic pump | Specific Conductivity | 41 | uS/cm |  | slightly dirty @ beginning, clear when sampled
Bladen 1 | SEIWA IWC | 8/24/2010 | Basin | Bladen | Coastal Plain | Bladen 1-well 1s | Well | routine | peristaltic pump | Dissolved Oxygen (mg/L) | 2.87 | mg/L |  | slightly dirty @ beginning, clear when sampled
Bladen 1 | SEIWA IWC | 8/24/2010 | Basin | Bladen | Coastal Plain | Bladen 1-well 1s | Well | routine | peristaltic pump | Dissolved Oxygen (%) | 31.8 | % |  | slightly dirty @ beginning, clear when sampled
Bladen 1 | SEIWA IWC | 8/24/2010 | Basin | Bladen | Coastal Plain | Bladen 1-well 1s | Well | routine | peristaltic pump | pH | 4.44 | S.U. |  | slightly dirty @ beginning, clear when sampled
Bladen 1 | SEIWA IWC | 11/1/2010 | Basin | Bladen | Coastal Plain | Bladen 1-well 1s | Well | routine | peristaltic pump | TOC | 2 | mg/L | Nondetect | clear
Bladen 1 | SEIWA IWC | 11/1/2010 | Basin | Bladen | Coastal Plain | Bladen 1-well 1s | Well | routine | peristaltic pump | Ammonia | 0.02 | mg/L as N | Nondetect | clear
Bladen 1 | SEIWA IWC | 11/1/2010 | Basin | Bladen | Coastal Plain | Bladen 1-well 1s | Well | routine | peristaltic pump | NO2+NO3 | 0.08 | mg/L as N |  | clear
Bladen 1 | SEIWA IWC | 11/1/2010 | Basin | Bladen | Coastal Plain | Bladen 1-well 1s | Well | routine | peristaltic pump | TKN | 0.2 | mg/L as N | Nondetect | clear
Bladen 1 | SEIWA IWC | 11/1/2010 | Basin | Bladen | Coastal Plain | Bladen 1-well 1s | Well | routine | peristaltic pump | Phosphorus | 0.04 | mg/L as P |  | clear
Bladen 1 | SEIWA IWC | 11/1/2010 | Basin | Bladen | Coastal Plain | Bladen 1-well 1s | Well | routine | peristaltic pump | Nitrite (NO2 as N) | 0.01 | mg/L as N | Nondetect | clear
Bladen 1 | SEIWA IWC | 11/1/2010 | Basin | Bladen | Coastal Plain | Bladen 1-well 1s | Well | routine | peristaltic pump | Nitrate (NO3 as N) | 0.08 | mg/L as N |  | clear
Bladen 1 | SEIWA IWC | 11/1/2010 | Basin | Bladen | Coastal Plain | Bladen 1-well 1s | Well | routine | peristaltic pump | Silver | 5 | ug/L | Nondetect | clear
Bladen 1 | SEIWA IWC | 11/1/2010 | Basin | Bladen | Coastal Plain | Bladen 1-well 1s | Well | routine | peristaltic pump | Aluminum | 2000 | ug/L |  | clear
Bladen 1 | SEIWA IWC | 11/1/2010 | Basin | Bladen | Coastal Plain | Bladen 1-well 1s | Well | routine | peristaltic pump | Arsenic | 2 | ug/L | Nondetect | clear
Bladen 1 | SEIWA IWC | 11/1/2010 | Basin | Bladen | Coastal Plain | Bladen 1-well 1s | Well | routine | peristaltic pump | Barium | 38 | ug/L |  | clear
Bladen 1 | SEIWA IWC | 11/1/2010 | Basin | Bladen | Coastal Plain | Bladen 1-well 1s | Well | routine | peristaltic pump | Calcium | 0.28 | mg/L |  | clear
Bladen 1 | SEIWA IWC | 11/1/2010 | Basin | Bladen | Coastal Plain | Bladen 1-well 1s | Well | routine | peristaltic pump | Cadmium | 1 | ug/L | Nondetect | clear
Bladen 1 | SEIWA IWC | 11/1/2010 | Basin | Bladen | Coastal Plain | Bladen 1-well 1s | Well | routine | peristaltic pump | Chromium | 10 | ug/L | Nondetect | clear
Bladen 1 | SEIWA IWC | 11/1/2010 | Basin | Bladen | Coastal Plain | Bladen 1-well 1s | Well | routine | peristaltic pump | Copper | 2 | ug/L | Nondetect | clear
Bladen 1 | SEIWA IWC | 11/1/2010 | Basin | Bladen | Coastal Plain | Bladen 1-well 1s | Well | routine | peristaltic pump | Iron | 140 | ug/L |  | clear
Bladen 1 | SEIWA IWC | 11/1/2010 | Basin | Bladen | Coastal Plain | Bladen 1-well 1s | Well | routine | peristaltic pump | Potassium | 0.24 | mg/L |  | clear
Bladen 1 | SEIWA IWC | 11/1/2010 | Basin | Bladen | Coastal Plain | Bladen 1-well 1s | Well | routine | peristaltic pump | Magnesium | 0.32 | mg/L |  | clear
Bladen 1 | SEIWA IWC | 11/1/2010 | Basin | Bladen | Coastal Plain | Bladen 1-well 1s | Well | routine | peristaltic pump | Sodium | 2.6 | mg/L |  | clear
Bladen 1 | SEIWA IWC | 11/1/2010 | Basin | Bladen | Coastal Plain | Bladen 1-well 1s | Well | routine | peristaltic pump | Nickle | 10 | ug/L | Nondetect | clear
Bladen 1 | SEIWA IWC | 11/1/2010 | Basin | Bladen | Coastal Plain | Bladen 1-well 1s | Well | routine | peristaltic pump | Lead | 10 | ug/L | Nondetect | clear
Bladen 1 | SEIWA IWC | 11/1/2010 | Basin | Bladen | Coastal Plain | Bladen 1-well 1s | Well | routine | peristaltic pump | Selenium | 5 | ug/L | Nondetect | clear
Bladen 1 | SEIWA IWC | 11/1/2010 | Basin | Bladen | Coastal Plain | Bladen 1-well 1s | Well | routine | peristaltic pump | Zinc | 10 | ug/L | Nondetect | clear
Bladen 1 | SEIWA IWC | 11/1/2010 | Basin | Bladen | Coastal Plain | Bladen 1-well 1s | Well | routine | peristaltic pump | Manganese | 10 | ug/L | Nondetect | clear
Bladen 1 | SEIWA IWC | 11/1/2010 | Basin | Bladen | Coastal Plain | Bladen 1-well 1s | Well | routine | peristaltic pump | Mercury | 0.2 | ug/L | Nondetect | clear
Bladen 1 | SEIWA IWC | 11/1/2010 | Basin | Bladen | Coastal Plain | Bladen 1-well 1s | Well | routine | peristaltic pump | DOC | 2 | mg/L | Nondetect | clear
Bladen 1 | SEIWA IWC | 11/1/2010 | Basin | Bladen | Coastal Plain | Bladen 1-well 1s | Well | routine | peristaltic pump | Water, Temperature | 20.25 | oC |  | clear
Bladen 1 | SEIWA IWC | 11/1/2010 | Basin | Bladen | Coastal Plain | Bladen 1-well 1s | Well | routine | peristaltic pump | Specific Conductivity | 40 | uS/cm |  | clear
Bladen 1 | SEIWA IWC | 11/1/2010 | Basin | Bladen | Coastal Plain | Bladen 1-well 1s | Well | routine | peristaltic pump | Dissolved Oxygen (mg/L) | 2.91 | mg/L |  | clear
Bladen 1 | SEIWA IWC | 11/1/2010 | Basin | Bladen | Coastal Plain | Bladen 1-well 1s | Well | routine | peristaltic pump | Dissolved Oxygen (%) | 31.3 | % |  | clear
Bladen 1 | SEIWA IWC | 11/1/2010 | Basin | Bladen | Coastal Plain | Bladen 1-well 1s | Well | routine | peristaltic pump | pH | 4.31 | S.U. |  | clear
Bladen 1 | SEIWA IWC | 2/8/2011 | Basin | Bladen | Coastal Plain | Bladen 1-well 1s | Well | routine | peristaltic pump | TOC | 2 | mg/L | Nondetect | brown and silty at first, slowly cleared
Bladen 1 | SEIWA IWC | 2/8/2011 | Basin | Bladen | Coastal Plain | Bladen 1-well 1s | Well | routine | peristaltic pump | Ammonia | 0.02 | mg/L as N | Nondetect | brown and silty at first, slowly cleared
Bladen 1 | SEIWA IWC | 2/8/2011 | Basin | Bladen | Coastal Plain | Bladen 1-well 1s | Well | routine | peristaltic pump | NO2+NO3 | 0.02 | mg/L as N |  | brown and silty at first, slowly cleared
Bladen 1 | SEIWA IWC | 2/8/2011 | Basin | Bladen | Coastal Plain | Bladen 1-well 1s | Well | routine | peristaltic pump | TKN | 0.2 | mg/L as N | Nondetect | brown and silty at first, slowly cleared
Bladen 1 | SEIWA IWC | 2/8/2011 | Basin | Bladen | Coastal Plain | Bladen 1-well 1s | Well | routine | peristaltic pump | Phosphorus | 0.07 | mg/L as P |  | brown and silty at first, slowly cleared
Bladen 1 | SEIWA IWC | 2/8/2011 | Basin | Bladen | Coastal Plain | Bladen 1-well 1s | Well | routine | peristaltic pump | Nitrate (NO3 as N) | 0.02 | mg/L as N | Nondetect | brown and silty at first, slowly cleared
Bladen 1 | SEIWA IWC | 2/8/2011 | Basin | Bladen | Coastal Plain | Bladen 1-well 1s | Well | routine | peristaltic pump | Nitrite (NO2 as N) | 0.01 | mg/L as N |  | brown and silty at first, slowly cleared
Bladen 1 | SEIWA IWC | 2/8/2011 | Basin | Bladen | Coastal Plain | Bladen 1-well 1s | Well | routine | peristaltic pump | Silver | 5 | ug/L | Nondetect | brown and silty at first, slowly cleared
Bladen 1 | SEIWA IWC | 2/8/2011 | Basin | Bladen | Coastal Plain | Bladen 1-well 1s | Well | routine | peristaltic pump | Aluminum | 1900 | ug/L |  | brown and silty at first, slowly cleared
Bladen 1 | SEIWA IWC | 2/8/2011 | Basin | Bladen | Coastal Plain | Bladen 1-well 1s | Well | routine | peristaltic pump | Arsenic | 2 | ug/L | Nondetect | brown and silty at first, slowly cleared
Bladen 1 | SEIWA IWC | 2/8/2011 | Basin | Bladen | Coastal Plain | Bladen 1-well 1s | Well | routine | peristaltic pump | Barium | 35 | ug/L |  | brown and silty at first, slowly cleared
Bladen 1 | SEIWA IWC | 2/8/2011 | Basin | Bladen | Coastal Plain | Bladen 1-well 1s | Well | routine | peristaltic pump | Calcium | 0.35 | mg/L |  | brown and silty at first, slowly cleared
Bladen 1 | SEIWA IWC | 2/8/2011 | Basin | Bladen | Coastal Plain | Bladen 1-well 1s | Well | routine | peristaltic pump | Cadmium | 1 | ug/L | Nondetect | brown and silty at first, slowly cleared
Bladen 1 | SEIWA IWC | 2/8/2011 | Basin | Bladen | Coastal Plain | Bladen 1-well 1s | Well | routine | peristaltic pump | Chromium | 10 | ug/L | Nondetect | brown and silty at first, slowly cleared
Bladen 1 | SEIWA IWC | 2/8/2011 | Basin | Bladen | Coastal Plain | Bladen 1-well 1s | Well | routine | peristaltic pump | Copper | 2 | ug/L | Nondetect | brown and silty at first, slowly cleared
Bladen 1 | SEIWA IWC | 2/8/2011 | Basin | Bladen | Coastal Plain | Bladen 1-well 1s | Well | routine | peristaltic pump | Iron | 190 | ug/L |  | brown and silty at first, slowly cleared
Bladen 1 | SEIWA IWC | 2/8/2011 | Basin | Bladen | Coastal Plain | Bladen 1-well 1s | Well | routine | peristaltic pump | Potassium | 0.28 | mg/L |  | brown and silty at first, slowly cleared
Bladen 1 | SEIWA IWC | 2/8/2011 | Basin | Bladen | Coastal Plain | Bladen 1-well 1s | Well | routine | peristaltic pump | Magnesium | 0.43 | mg/L |  | brown and silty at first, slowly cleared
Bladen 1 | SEIWA IWC | 2/8/2011 | Basin | Bladen | Coastal Plain | Bladen 1-well 1s | Well | routine | peristaltic pump | Sodium | 2.3 | mg/L |  | brown and silty at first, slowly cleared
Bladen 1 | SEIWA IWC | 2/8/2011 | Basin | Bladen | Coastal Plain | Bladen 1-well 1s | Well | routine | peristaltic pump | Nickle | 10 | ug/L | Nondetect | brown and silty at first, slowly cleared
Bladen 1 | SEIWA IWC | 2/8/2011 | Basin | Bladen | Coastal Plain | Bladen 1-well 1s | Well | routine | peristaltic pump | Lead | 10 | ug/L | Nondetect | brown and silty at first, slowly cleared
Bladen 1 | SEIWA IWC | 2/8/2011 | Basin | Bladen | Coastal Plain | Bladen 1-well 1s | Well | routine | peristaltic pump | Selenium | 5 | ug/L | Nondetect | brown and silty at first, slowly cleared
Bladen 1 | SEIWA IWC | 2/8/2011 | Basin | Bladen | Coastal Plain | Bladen 1-well 1s | Well | routine | peristaltic pump | Mercury | 0.2 | ug/L | Nondetect | brown and silty at first, slowly cleared
Bladen 1 | SEIWA IWC | 2/8/2011 | Basin | Bladen | Coastal Plain | Bladen 1-well 1s | Well | routine | peristaltic pump | Manganese | 10 | ug/L | Nondetect | brown and silty at first, slowly cleared
Bladen 1 | SEIWA IWC | 2/8/2011 | Basin | Bladen | Coastal Plain | Bladen 1-well 1s | Well | routine | peristaltic pump | Zinc | 10 | ug/L | Nondetect | brown and silty at first, slowly cleared
Bladen 1 | SEIWA IWC | 2/8/2011 | Basin | Bladen | Coastal Plain | Bladen 1-well 1s | Well | routine | peristaltic pump | DOC | 2 | mg/L | Nondetect | brown and silty at first, slowly cleared
Bladen 1 | SEIWA IWC | 2/8/2011 | Basin | Bladen | Coastal Plain | Bladen 1-well 1s | Well | routine | peristaltic pump | Water, Temperature | 16.18 | oC |  | brown and silty at first, slowly cleared
Bladen 1 | SEIWA IWC | 2/8/2011 | Basin | Bladen | Coastal Plain | Bladen 1-well 1s | Well | routine | peristaltic pump | Specific Conductivity | 283 | uS/cm |  | brown and silty at first, slowly cleared
Bladen 1 | SEIWA IWC | 2/8/2011 | Basin | Bladen | Coastal Plain | Bladen 1-well 1s | Well | routine | peristaltic pump | Dissolved Oxygen (mg/L) | 2.36 | mg/L |  | brown and silty at first, slowly cleared
Bladen 1 | SEIWA IWC | 2/8/2011 | Basin | Bladen | Coastal Plain | Bladen 1-well 1s | Well | routine | peristaltic pump | Dissolved Oxygen (%) | 23.8 | % |  | brown and silty at first, slowly cleared
Bladen 1 | SEIWA IWC | 2/8/2011 | Basin | Bladen | Coastal Plain | Bladen 1-well 1s | Well | routine | peristaltic pump | pH | 4.66 | S.U. |  | brown and silty at first, slowly cleared
Bladen 1 | SEIWA IWC | 5/18/2010 | Basin | Bladen | Coastal Plain | Bladen 1-well 3 | Well | routine | peristaltic pump | TOC | 3.1 | mg/L |  | brown/orange silty h2o on startup, at sample time slightly cloudy
Bladen 1 | SEIWA IWC | 5/18/2010 | Basin | Bladen | Coastal Plain | Bladen 1-well 3 | Well | routine | peristaltic pump | Ammonia | 0.02 | mg/L as N | Nondetect | brown/orange silty h2o on startup, at sample time slightly cloudy
Bladen 1 | SEIWA IWC | 5/18/2010 | Basin | Bladen | Coastal Plain | Bladen 1-well 3 | Well | routine | peristaltic pump | NO2+NO3 | 0.02 | mg/L as N | Nondetect | brown/orange silty h2o on startup, at sample time slightly cloudy
Bladen 1 | SEIWA IWC | 5/18/2010 | Basin | Bladen | Coastal Plain | Bladen 1-well 3 | Well | routine | peristaltic pump | TKN | 0.2 | mg/L as N | Nondetect | brown/orange silty h2o on startup, at sample time slightly cloudy
Bladen 1 | SEIWA IWC | 5/18/2010 | Basin | Bladen | Coastal Plain | Bladen 1-well 3 | Well | routine | peristaltic pump | Phosphorus | 0.02 | mg/L as P |  | brown/orange silty h2o on startup, at sample time slightly cloudy
Bladen 1 | SEIWA IWC | 5/18/2010 | Basin | Bladen | Coastal Plain | Bladen 1-well 3 | Well | routine | peristaltic pump | Nitrite (NO2 as N) | 0.01 | mg/L as N | Nondetect | brown/orange silty h2o on startup, at sample time slightly cloudy
Bladen 1 | SEIWA IWC | 5/18/2010 | Basin | Bladen | Coastal Plain | Bladen 1-well 3 | Well | routine | peristaltic pump | Nitrate (NO3 as N) | 0.02 | mg/L as N | Nondetect | brown/orange silty h2o on startup, at sample time slightly cloudy
Bladen 1 | SEIWA IWC | 5/18/2010 | Basin | Bladen | Coastal Plain | Bladen 1-well 3 | Well | routine | peristaltic pump | Silver | 5 | ug/L | Nondetect | brown/orange silty h2o on startup, at sample time slightly cloudy
Bladen 1 | SEIWA IWC | 5/18/2010 | Basin | Bladen | Coastal Plain | Bladen 1-well 3 | Well | routine | peristaltic pump | Aluminum | 1300 | ug/L |  | brown/orange silty h2o on startup, at sample time slightly cloudy
Bladen 1 | SEIWA IWC | 5/18/2010 | Basin | Bladen | Coastal Plain | Bladen 1-well 3 | Well | routine | peristaltic pump | Arsenic | 2 | ug/L | Nondetect | brown/orange silty h2o on startup, at sample time slightly cloudy
Bladen 1 | SEIWA IWC | 5/18/2010 | Basin | Bladen | Coastal Plain | Bladen 1-well 3 | Well | routine | peristaltic pump | Barium | 39 | ug/L |  | brown/orange silty h2o on startup, at sample time slightly cloudy
Bladen 1 | SEIWA IWC | 5/18/2010 | Basin | Bladen | Coastal Plain | Bladen 1-well 3 | Well | routine | peristaltic pump | Calcium | 0.56 | mg/L |  | brown/orange silty h2o on startup, at sample time slightly cloudy
Bladen 1 | SEIWA IWC | 5/18/2010 | Basin | Bladen | Coastal Plain | Bladen 1-well 3 | Well | routine | peristaltic pump | Cadmium | 1 | ug/L | Nondetect | brown/orange silty h2o on startup, at sample time slightly cloudy
Bladen 1 | SEIWA IWC | 5/18/2010 | Basin | Bladen | Coastal Plain | Bladen 1-well 3 | Well | routine | peristaltic pump | Chromium | 10 | ug/L | Nondetect | brown/orange silty h2o on startup, at sample time slightly cloudy
Bladen 1 | SEIWA IWC | 5/18/2010 | Basin | Bladen | Coastal Plain | Bladen 1-well 3 | Well | routine | peristaltic pump | Copper | 2 | ug/L | Nondetect | brown/orange silty h2o on startup, at sample time slightly cloudy
Bladen 1 | SEIWA IWC | 5/18/2010 | Basin | Bladen | Coastal Plain | Bladen 1-well 3 | Well | routine | peristaltic pump | Iron | 720 | ug/L |  | brown/orange silty h2o on startup, at sample time slightly cloudy
Bladen 1 | SEIWA IWC | 5/18/2010 | Basin | Bladen | Coastal Plain | Bladen 1-well 3 | Well | routine | peristaltic pump | Potassium | 0.28 | mg/L |  | brown/orange silty h2o on startup, at sample time slightly cloudy
Bladen 1 | SEIWA IWC | 5/18/2010 | Basin | Bladen | Coastal Plain | Bladen 1-well 3 | Well | routine | peristaltic pump | Magnesium | 0.25 | mg/L |  | brown/orange silty h2o on startup, at sample time slightly cloudy
Bladen 1 | SEIWA IWC | 5/18/2010 | Basin | Bladen | Coastal Plain | Bladen 1-well 3 | Well | routine | peristaltic pump | Sodium | 1.8 | mg/L |  | brown/orange silty h2o on startup, at sample time slightly cloudy
Bladen 1 | SEIWA IWC | 5/18/2010 | Basin | Bladen | Coastal Plain | Bladen 1-well 3 | Well | routine | peristaltic pump | Nickle | 10 | ug/L | Nondetect | brown/orange silty h2o on startup, at sample time slightly cloudy
Bladen 1 | SEIWA IWC | 5/18/2010 | Basin | Bladen | Coastal Plain | Bladen 1-well 3 | Well | routine | peristaltic pump | Lead | 10 | ug/L | Nondetect | brown/orange silty h2o on startup, at sample time slightly cloudy
Bladen 1 | SEIWA IWC | 5/18/2010 | Basin | Bladen | Coastal Plain | Bladen 1-well 3 | Well | routine | peristaltic pump | Selenium | 5 | ug/L | Nondetect | brown/orange silty h2o on startup, at sample time slightly cloudy
Bladen 1 | SEIWA IWC | 5/18/2010 | Basin | Bladen | Coastal Plain | Bladen 1-well 3 | Well | routine | peristaltic pump | Zinc | 10 | ug/L | Nondetect | brown/orange silty h2o on startup, at sample time slightly cloudy
Bladen 1 | SEIWA IWC | 5/18/2010 | Basin | Bladen | Coastal Plain | Bladen 1-well 3 | Well | routine | peristaltic pump | Mercury | 0.2 | ug/L | Nondetect | brown/orange silty h2o on startup, at sample time slightly cloudy
Bladen 1 | SEIWA IWC | 5/18/2010 | Basin | Bladen | Coastal Plain | Bladen 1-well 3 | Well | routine | peristaltic pump | Manganese | 18 | ug/L |  | brown/orange silty h2o on startup, at sample time slightly cloudy
Bladen 1 | SEIWA IWC | 5/18/2010 | Basin | Bladen | Coastal Plain | Bladen 1-well 3 | Well | routine | peristaltic pump | DOC | 2.8 | mg/L |  | brown/orange silty h2o on startup, at sample time slightly cloudy
Bladen 1 | SEIWA IWC | 5/18/2010 | Basin | Bladen | Coastal Plain | Bladen 1-well 3 | Well | routine | peristaltic pump | Water, Temperature | 16.35 | oC |  | brown/orange silty h2o on startup, at sample time slightly cloudy
Bladen 1 | SEIWA IWC | 5/18/2010 | Basin | Bladen | Coastal Plain | Bladen 1-well 3 | Well | routine | peristaltic pump | Specific Conductivity | 36 | uS/cm |  | brown/orange silty h2o on startup, at sample time slightly cloudy
Bladen 1 | SEIWA IWC | 5/18/2010 | Basin | Bladen | Coastal Plain | Bladen 1-well 3 | Well | routine | direct grab | Dissolved Oxygen (mg/L) | 0.72 | mg/L |  | brown/orange silty h2o on startup, at sample time slightly cloudy
Bladen 1 | SEIWA IWC | 5/18/2010 | Basin | Bladen | Coastal Plain | Bladen 1-well 3 | Well | routine | direct grab | Dissolved Oxygen (%) | 17.5 | % |  | brown/orange silty h2o on startup, at sample time slightly cloudy
Bladen 1 | SEIWA IWC | 5/18/2010 | Basin | Bladen | Coastal Plain | Bladen 1-well 3 | Well | routine | peristaltic pump | pH | 4.45 | S.U. |  | brown/orange silty h2o on startup, at sample time slightly cloudy
Bladen 1 | SEIWA IWC | 5/18/2010 | Basin | Bladen | Coastal Plain | Bladen 1-well 6d | Well | routine | peristaltic pump | TOC | 2 | mg/L | Nondetect | clear
Bladen 1 | SEIWA IWC | 5/18/2010 | Basin | Bladen | Coastal Plain | Bladen 1-well 6d | Well | routine | peristaltic pump | Ammonia | 0.02 | mg/L as N | Nondetect | clear
Bladen 1 | SEIWA IWC | 5/18/2010 | Basin | Bladen | Coastal Plain | Bladen 1-well 6d | Well | routine | peristaltic pump | NO2+NO3 | 0.02 | mg/L as N | Nondetect | clear
Bladen 1 | SEIWA IWC | 5/18/2010 | Basin | Bladen | Coastal Plain | Bladen 1-well 6d | Well | routine | peristaltic pump | TKN | 0.2 | mg/L as N | Nondetect | clear
Bladen 1 | SEIWA IWC | 5/18/2010 | Basin | Bladen | Coastal Plain | Bladen 1-well 6d | Well | routine | peristaltic pump | Phosphorus | 0.02 | mg/L as P | Nondetect | clear
Bladen 1 | SEIWA IWC | 5/18/2010 | Basin | Bladen | Coastal Plain | Bladen 1-well 6d | Well | routine | peristaltic pump | Nitrite (NO2 as N) | 0.01 | mg/L as N | Nondetect | clear
Bladen 1 | SEIWA IWC | 5/18/2010 | Basin | Bladen | Coastal Plain | Bladen 1-well 6d | Well | routine | peristaltic pump | Nitrate (NO3 as N) | 0.02 | mg/L as N | Nondetect | clear
Bladen 1 | SEIWA IWC | 5/18/2010 | Basin | Bladen | Coastal Plain | Bladen 1-well 6d | Well | routine | peristaltic pump | Silver | 5 | ug/L | Nondetect | clear
Bladen 1 | SEIWA IWC | 5/18/2010 | Basin | Bladen | Coastal Plain | Bladen 1-well 6d | Well | routine | peristaltic pump | Aluminum | 900 | ug/L |  | clear
Bladen 1 | SEIWA IWC | 5/18/2010 | Basin | Bladen | Coastal Plain | Bladen 1-well 6d | Well | routine | peristaltic pump | Arsenic | 2 | ug/L | Nondetect | clear
Bladen 1 | SEIWA IWC | 5/18/2010 | Basin | Bladen | Coastal Plain | Bladen 1-well 6d | Well | routine | peristaltic pump | Barium | 47 | ug/L |  | clear
Bladen 1 | SEIWA IWC | 5/18/2010 | Basin | Bladen | Coastal Plain | Bladen 1-well 6d | Well | routine | peristaltic pump | Calcium | 0.54 | mg/L |  | clear
Bladen 1 | SEIWA IWC | 5/18/2010 | Basin | Bladen | Coastal Plain | Bladen 1-well 6d | Well | routine | peristaltic pump | Cadmium | 1 | ug/L | Nondetect | clear
Bladen 1 | SEIWA IWC | 5/18/2010 | Basin | Bladen | Coastal Plain | Bladen 1-well 6d | Well | routine | peristaltic pump | Chromium | 10 | ug/L | Nondetect | clear
Bladen 1 | SEIWA IWC | 5/18/2010 | Basin | Bladen | Coastal Plain | Bladen 1-well 6d | Well | routine | peristaltic pump | Copper | 2 | ug/L | Nondetect | clear
Bladen 1 | SEIWA IWC | 5/18/2010 | Basin | Bladen | Coastal Plain | Bladen 1-well 6d | Well | routine | peristaltic pump | Iron | 430 | ug/L |  | clear
Bladen 1 | SEIWA IWC | 5/18/2010 | Basin | Bladen | Coastal Plain | Bladen 1-well 6d | Well | routine | peristaltic pump | Potassium | 0.24 | mg/L |  | clear
Bladen 1 | SEIWA IWC | 5/18/2010 | Basin | Bladen | Coastal Plain | Bladen 1-well 6d | Well | routine | peristaltic pump | Magnesium | 0.34 | mg/L |  | clear
Bladen 1 | SEIWA IWC | 5/18/2010 | Basin | Bladen | Coastal Plain | Bladen 1-well 6d | Well | routine | peristaltic pump | Sodium | 2.1 | mg/L |  | clear
Bladen 1 | SEIWA IWC | 5/18/2010 | Basin | Bladen | Coastal Plain | Bladen 1-well 6d | Well | routine | peristaltic pump | Nickle | 10 | ug/L | Nondetect | clear
Bladen 1 | SEIWA IWC | 5/18/2010 | Basin | Bladen | Coastal Plain | Bladen 1-well 6d | Well | routine | peristaltic pump | Lead | 10 | ug/L | Nondetect | clear
Bladen 1 | SEIWA IWC | 5/18/2010 | Basin | Bladen | Coastal Plain | Bladen 1-well 6d | Well | routine | peristaltic pump | Selenium | 5 | ug/L | Nondetect | clear
Bladen 1 | SEIWA IWC | 5/18/2010 | Basin | Bladen | Coastal Plain | Bladen 1-well 6d | Well | routine | peristaltic pump | Zinc | 10 | ug/L | Nondetect | clear
Bladen 1 | SEIWA IWC | 5/18/2010 | Basin | Bladen | Coastal Plain | Bladen 1-well 6d | Well | routine | peristaltic pump | Mercury | 0.2 | ug/L | Nondetect | clear
Bladen 1 | SEIWA IWC | 5/18/2010 | Basin | Bladen | Coastal Plain | Bladen 1-well 6d | Well | routine | peristaltic pump | Manganese | 28 | ug/L |  | clear
Bladen 1 | SEIWA IWC | 5/18/2010 | Basin | Bladen | Coastal Plain | Bladen 1-well 6d | Well | routine | peristaltic pump | DOC | 2 | mg/L | Nondetect | clear
Bladen 1 | SEIWA IWC | 5/18/2010 | Basin | Bladen | Coastal Plain | Bladen 1-well 6d | Well | routine | peristaltic pump | Water, Temperature | 15.88 | oC |  | clear
Bladen 1 | SEIWA IWC | 5/18/2010 | Basin | Bladen | Coastal Plain | Bladen 1-well 6d | Well | routine | peristaltic pump | Specific Conductivity | 12 | uS/cm |  | clear
Bladen 1 | SEIWA IWC | 5/18/2010 | Basin | Bladen | Coastal Plain | Bladen 1-well 6d | Well | routine | peristaltic pump | Dissolved Oxygen (mg/L) | 2.59 | mg/L |  | clear
Bladen 1 | SEIWA IWC | 5/18/2010 | Basin | Bladen | Coastal Plain | Bladen 1-well 6d | Well | routine | peristaltic pump | Dissolved Oxygen (%) | 25.6 | % |  | clear
Bladen 1 | SEIWA IWC | 5/18/2010 | Basin | Bladen | Coastal Plain | Bladen 1-well 6d | Well | routine | peristaltic pump | pH | 4.46 | S.U. |  | clear
Bladen 1 | SEIWA IWC | 8/24/2010 | Basin | Bladen | Coastal Plain | Bladen 1-well 6d | Well | routine | peristaltic pump | TOC | 2 | mg/L | Nondetect | no pre filter
Bladen 1 | SEIWA IWC | 8/24/2010 | Basin | Bladen | Coastal Plain | Bladen 1-well 6d | Well | routine | peristaltic pump | Ammonia | 0.02 | mg/L as N | Nondetect | no pre filter
Bladen 1 | SEIWA IWC | 8/24/2010 | Basin | Bladen | Coastal Plain | Bladen 1-well 6d | Well | routine | peristaltic pump | NO2+NO3 | 0.02 | mg/L as N | Nondetect | no pre filter
Bladen 1 | SEIWA IWC | 8/24/2010 | Basin | Bladen | Coastal Plain | Bladen 1-well 6d | Well | routine | peristaltic pump | TKN | 0.2 | mg/L as N | Nondetect | no pre filter
Bladen 1 | SEIWA IWC | 8/24/2010 | Basin | Bladen | Coastal Plain | Bladen 1-well 6d | Well | routine | peristaltic pump | Phosphorus | 0.02 | mg/L as P | Nondetect | no pre filter
Bladen 1 | SEIWA IWC | 8/24/2010 | Basin | Bladen | Coastal Plain | Bladen 1-well 6d | Well | routine | peristaltic pump | Nitrite (NO2 as N) | 0.01 | mg/L as N | Nondetect | no pre filter
Bladen 1 | SEIWA IWC | 8/24/2010 | Basin | Bladen | Coastal Plain | Bladen 1-well 6d | Well | routine | peristaltic pump | Nitrate (NO3 as N) | 0.02 | mg/L as N | Nondetect | no pre filter
Bladen 1 | SEIWA IWC | 8/24/2010 | Basin | Bladen | Coastal Plain | Bladen 1-well 6d | Well | routine | peristaltic pump | Silver | 5 | ug/L | Nondetect | no pre filter
Bladen 1 | SEIWA IWC | 8/24/2010 | Basin | Bladen | Coastal Plain | Bladen 1-well 6d | Well | routine | peristaltic pump | Aluminum | 390 | ug/L |  | no pre filter
Bladen 1 | SEIWA IWC | 8/24/2010 | Basin | Bladen | Coastal Plain | Bladen 1-well 6d | Well | routine | peristaltic pump | Arsenic | 2 | ug/L | Nondetect | no pre filter
Bladen 1 | SEIWA IWC | 8/24/2010 | Basin | Bladen | Coastal Plain | Bladen 1-well 6d | Well | routine | peristaltic pump | Barium | 53 | ug/L |  | no pre filter
Bladen 1 | SEIWA IWC | 8/24/2010 | Basin | Bladen | Coastal Plain | Bladen 1-well 6d | Well | routine | peristaltic pump | Calcium | 0.51 | mg/L |  | no pre filter
Bladen 1 | SEIWA IWC | 8/24/2010 | Basin | Bladen | Coastal Plain | Bladen 1-well 6d | Well | routine | peristaltic pump | Cadmium | 1 | ug/L | Nondetect | no pre filter
Bladen 1 | SEIWA IWC | 8/24/2010 | Basin | Bladen | Coastal Plain | Bladen 1-well 6d | Well | routine | peristaltic pump | Chromium | 10 | ug/L | Nondetect | no pre filter
Bladen 1 | SEIWA IWC | 8/24/2010 | Basin | Bladen | Coastal Plain | Bladen 1-well 6d | Well | routine | peristaltic pump | Iron | 50 | ug/L | Nondetect | no pre filter
Bladen 1 | SEIWA IWC | 8/24/2010 | Basin | Bladen | Coastal Plain | Bladen 1-well 6d | Well | routine | peristaltic pump | Potassium | 0.27 | mg/L |  | no pre filter
Bladen 1 | SEIWA IWC | 8/24/2010 | Basin | Bladen | Coastal Plain | Bladen 1-well 6d | Well | routine | peristaltic pump | Magnesium | 0.3 | mg/L |  | no pre filter
Bladen 1 | SEIWA IWC | 8/24/2010 | Basin | Bladen | Coastal Plain | Bladen 1-well 6d | Well | routine | peristaltic pump | Selenium | 5 | ug/L | Nondetect | no pre filter
Bladen 1 | SEIWA IWC | 8/24/2010 | Basin | Bladen | Coastal Plain | Bladen 1-well 6d | Well | routine | peristaltic pump | Nickle | 10 | ug/L | Nondetect | no pre filter
Bladen 1 | SEIWA IWC | 8/24/2010 | Basin | Bladen | Coastal Plain | Bladen 1-well 6d | Well | routine | peristaltic pump | Sodium | 2.1 | mg/L |  | no pre filter
Bladen 1 | SEIWA IWC | 8/24/2010 | Basin | Bladen | Coastal Plain | Bladen 1-well 6d | Well | routine | peristaltic pump | Copper | 2 | ug/L | Nondetect | no pre filter
Bladen 1 | SEIWA IWC | 8/24/2010 | Basin | Bladen | Coastal Plain | Bladen 1-well 6d | Well | routine | peristaltic pump | Lead | 10 | ug/L | Nondetect | no pre filter
Bladen 1 | SEIWA IWC | 8/24/2010 | Basin | Bladen | Coastal Plain | Bladen 1-well 6d | Well | routine | peristaltic pump | Zinc | 10 | ug/L | Nondetect | no pre filter
Bladen 1 | SEIWA IWC | 8/24/2010 | Basin | Bladen | Coastal Plain | Bladen 1-well 6d | Well | routine | peristaltic pump | Manganese | 28 | ug/L |  | no pre filter
Bladen 1 | SEIWA IWC | 8/24/2010 | Basin | Bladen | Coastal Plain | Bladen 1-well 6d | Well | routine | peristaltic pump | Mercury | 0.2 | ug/L | Nondetect | no pre filter
Bladen 1 | SEIWA IWC | 8/24/2010 | Basin | Bladen | Coastal Plain | Bladen 1-well 6d | Well | routine | peristaltic pump | DOC | 2 | mg/L | Nondetect | no pre filter
Bladen 1 | SEIWA IWC | 8/24/2010 | Basin | Bladen | Coastal Plain | Bladen 1-well 6d | Well | routine | peristaltic pump | Water, Temperature | 20.62 | oC |  | no pre filter
Bladen 1 | SEIWA IWC | 8/24/2010 | Basin | Bladen | Coastal Plain | Bladen 1-well 6d | Well | routine | peristaltic pump | Specific Conductivity | 31 | uS/cm |  | no pre filter
Bladen 1 | SEIWA IWC | 8/24/2010 | Basin | Bladen | Coastal Plain | Bladen 1-well 6d | Well | routine | peristaltic pump | Dissolved Oxygen (mg/L) | 1.52 | mg/L |  | no pre filter
Bladen 1 | SEIWA IWC | 8/24/2010 | Basin | Bladen | Coastal Plain | Bladen 1-well 6d | Well | routine | peristaltic pump | Dissolved Oxygen (%) | 16.9 | % |  | no pre filter
Bladen 1 | SEIWA IWC | 8/24/2010 | Basin | Bladen | Coastal Plain | Bladen 1-well 6d | Well | routine | peristaltic pump | pH | 4.53 | S.U. |  | no pre filter
Bladen 1 | SEIWA IWC | 2/8/2011 | Basin | Bladen | Coastal Plain | Bladen 1-well 6d | Well | routine | peristaltic pump | TOC | 2 | mg/L | Nondetect | clear
Bladen 1 | SEIWA IWC | 2/8/2011 | Basin | Bladen | Coastal Plain | Bladen 1-well 6d | Well | routine | peristaltic pump | Ammonia | 0.02 | mg/L as N | Nondetect | clear
Bladen 1 | SEIWA IWC | 2/8/2011 | Basin | Bladen | Coastal Plain | Bladen 1-well 6d | Well | routine | peristaltic pump | NO2+NO3 | 0.02 | mg/L as N | Nondetect | clear
Bladen 1 | SEIWA IWC | 2/8/2011 | Basin | Bladen | Coastal Plain | Bladen 1-well 6d | Well | routine | peristaltic pump | TKN | 0.2 | mg/L as N | Nondetect | clear
Bladen 1 | SEIWA IWC | 2/8/2011 | Basin | Bladen | Coastal Plain | Bladen 1-well 6d | Well | routine | peristaltic pump | Phosphorus | 0.02 | mg/L as P | Nondetect | clear
Bladen 1 | SEIWA IWC | 2/8/2011 | Basin | Bladen | Coastal Plain | Bladen 1-well 6d | Well | routine | peristaltic pump | Nitrate (NO3 as N) | 0.02 | mg/L as N | Nondetect | clear
Bladen 1 | SEIWA IWC | 2/8/2011 | Basin | Bladen | Coastal Plain | Bladen 1-well 6d | Well | routine | peristaltic pump | Nitrite (NO2 as N) | 0.01 | mg/L as N | Nondetect | clear
Bladen 1 | SEIWA IWC | 2/8/2011 | Basin | Bladen | Coastal Plain | Bladen 1-well 6d | Well | routine | peristaltic pump | Silver | 5 | ug/L | Nondetect | clear
Bladen 1 | SEIWA IWC | 2/8/2011 | Basin | Bladen | Coastal Plain | Bladen 1-well 6d | Well | routine | peristaltic pump | Aluminum | 430 | ug/L |  | clear
Bladen 1 | SEIWA IWC | 2/8/2011 | Basin | Bladen | Coastal Plain | Bladen 1-well 6d | Well | routine | peristaltic pump | Arsenic | 2 | ug/L | Nondetect | clear
Bladen 1 | SEIWA IWC | 2/8/2011 | Basin | Bladen | Coastal Plain | Bladen 1-well 6d | Well | routine | peristaltic pump | Barium | 42 | ug/L |  | clear
Bladen 1 | SEIWA IWC | 2/8/2011 | Basin | Bladen | Coastal Plain | Bladen 1-well 6d | Well | routine | peristaltic pump | Calcium | 0.49 | mg/L |  | clear
Bladen 1 | SEIWA IWC | 2/8/2011 | Basin | Bladen | Coastal Plain | Bladen 1-well 6d | Well | routine | peristaltic pump | Cadmium | 1 | ug/L | Nondetect | clear
Bladen 1 | SEIWA IWC | 2/8/2011 | Basin | Bladen | Coastal Plain | Bladen 1-well 6d | Well | routine | peristaltic pump | Chromium | 10 | ug/L | Nondetect | clear
Bladen 1 | SEIWA IWC | 2/8/2011 | Basin | Bladen | Coastal Plain | Bladen 1-well 6d | Well | routine | peristaltic pump | Copper | 2 | ug/L | Nondetect | clear
Bladen 1 | SEIWA IWC | 2/8/2011 | Basin | Bladen | Coastal Plain | Bladen 1-well 6d | Well | routine | peristaltic pump | Iron | 50 | ug/L | Nondetect | clear
Bladen 1 | SEIWA IWC | 2/8/2011 | Basin | Bladen | Coastal Plain | Bladen 1-well 6d | Well | routine | peristaltic pump | Potassium | 0.22 | mg/L |  | clear
Bladen 1 | SEIWA IWC | 2/8/2011 | Basin | Bladen | Coastal Plain | Bladen 1-well 6d | Well | routine | peristaltic pump | Magnesium | 0.3 | mg/L |  | clear
Bladen 1 | SEIWA IWC | 2/8/2011 | Basin | Bladen | Coastal Plain | Bladen 1-well 6d | Well | routine | peristaltic pump | Sodium | 2.2 | mg/L |  | clear
Bladen 1 | SEIWA IWC | 2/8/2011 | Basin | Bladen | Coastal Plain | Bladen 1-well 6d | Well | routine | peristaltic pump | Nickle | 10 | ug/L | Nondetect | clear
Bladen 1 | SEIWA IWC | 2/8/2011 | Basin | Bladen | Coastal Plain | Bladen 1-well 6d | Well | routine | peristaltic pump | Lead | 10 | ug/L | Nondetect | clear
Bladen 1 | SEIWA IWC | 2/8/2011 | Basin | Bladen | Coastal Plain | Bladen 1-well 6d | Well | routine | peristaltic pump | Selenium | 5 | ug/L | Nondetect | clear
Bladen 1 | SEIWA IWC | 2/8/2011 | Basin | Bladen | Coastal Plain | Bladen 1-well 6d | Well | routine | peristaltic pump | Mercury | 0.2 | ug/L | Nondetect | clear
Bladen 1 | SEIWA IWC | 2/8/2011 | Basin | Bladen | Coastal Plain | Bladen 1-well 6d | Well | routine | peristaltic pump | Manganese | 21 | ug/L |  | clear
Bladen 1 | SEIWA IWC | 2/8/2011 | Basin | Bladen | Coastal Plain | Bladen 1-well 6d | Well | routine | peristaltic pump | Zinc | 10 | ug/L | Nondetect | clear
Bladen 1 | SEIWA IWC | 2/8/2011 | Basin | Bladen | Coastal Plain | Bladen 1-well 6d | Well | routine | peristaltic pump | DOC | 2 | mg/L | Nondetect | clear
Bladen 1 | SEIWA IWC | 2/8/2011 | Basin | Bladen | Coastal Plain | Bladen 1-well 6d | Well | routine | peristaltic pump | Water, Temperature | 14.71 | oC |  | clear
Bladen 1 | SEIWA IWC | 2/8/2011 | Basin | Bladen | Coastal Plain | Bladen 1-well 6d | Well | routine | peristaltic pump | Specific Conductivity | 24 | uS/cm |  | clear
Bladen 1 | SEIWA IWC | 2/8/2011 | Basin | Bladen | Coastal Plain | Bladen 1-well 6d | Well | routine | peristaltic pump | Dissolved Oxygen (mg/L) | 3.76 | mg/L |  | clear
Bladen 1 | SEIWA IWC | 2/8/2011 | Basin | Bladen | Coastal Plain | Bladen 1-well 6d | Well | routine | peristaltic pump | Dissolved Oxygen (%) | 36.6 | % |  | clear
Bladen 1 | SEIWA IWC | 2/8/2011 | Basin | Bladen | Coastal Plain | Bladen 1-well 6d | Well | routine | peristaltic pump | pH | 4.49 | S.U. |  | clear
Bladen 1 | SEIWA IWC | 5/18/2010 | Basin | Bladen | Coastal Plain | Bladen 1-well 6s | Well | routine | peristaltic pump | TOC | 2 | mg/L | Nondetect | start lt brown cloudy, @ 3g purged-Colorless & cloudy
Bladen 1 | SEIWA IWC | 5/18/2010 | Basin | Bladen | Coastal Plain | Bladen 1-well 6s | Well | routine | peristaltic pump | Ammonia | 0.02 | mg/L as N | Nondetect | start lt brown cloudy, @ 3g purged-Colorless & cloudy
Bladen 1 | SEIWA IWC | 5/18/2010 | Basin | Bladen | Coastal Plain | Bladen 1-well 6s | Well | routine | peristaltic pump | NO2+NO3 | 0.02 | mg/L as N | Nondetect | start lt brown cloudy, @ 3g purged-Colorless & cloudy
Bladen 1 | SEIWA IWC | 5/18/2010 | Basin | Bladen | Coastal Plain | Bladen 1-well 6s | Well | routine | peristaltic pump | TKN | 0.2 | mg/L as N | Nondetect | start lt brown cloudy, @ 3g purged-Colorless & cloudy
Bladen 1 | SEIWA IWC | 5/18/2010 | Basin | Bladen | Coastal Plain | Bladen 1-well 6s | Well | routine | peristaltic pump | Phosphorus | 0.02 | mg/L as P |  | start lt brown cloudy, @ 3g purged-Colorless & cloudy
Bladen 1 | SEIWA IWC | 5/18/2010 | Basin | Bladen | Coastal Plain | Bladen 1-well 6s | Well | routine | peristaltic pump | Nitrite (NO2 as N) | 0.01 | mg/L as N | Nondetect | start lt brown cloudy, @ 3g purged-Colorless & cloudy
Bladen 1 | SEIWA IWC | 5/18/2010 | Basin | Bladen | Coastal Plain | Bladen 1-well 6s | Well | routine | peristaltic pump | Nitrate (NO3 as N) | 0.02 | mg/L as N | Nondetect | start lt brown cloudy, @ 3g purged-Colorless & cloudy
Bladen 1 | SEIWA IWC | 5/18/2010 | Basin | Bladen | Coastal Plain | Bladen 1-well 6s | Well | routine | peristaltic pump | Silver | 5 | ug/L | Nondetect | start lt brown cloudy, @ 3g purged-Colorless & cloudy
Bladen 1 | SEIWA IWC | 5/18/2010 | Basin | Bladen | Coastal Plain | Bladen 1-well 6s | Well | routine | peristaltic pump | Aluminum | 1200 | ug/L |  | start lt brown cloudy, @ 3g purged-Colorless & cloudy
Bladen 1 | SEIWA IWC | 5/18/2010 | Basin | Bladen | Coastal Plain | Bladen 1-well 6s | Well | routine | peristaltic pump | Arsenic | 2 | ug/L | Nondetect | start lt brown cloudy, @ 3g purged-Colorless & cloudy
Bladen 1 | SEIWA IWC | 5/18/2010 | Basin | Bladen | Coastal Plain | Bladen 1-well 6s | Well | routine | peristaltic pump | Barium | 54 | ug/L |  | start lt brown cloudy, @ 3g purged-Colorless & cloudy
Bladen 1 | SEIWA IWC | 5/18/2010 | Basin | Bladen | Coastal Plain | Bladen 1-well 6s | Well | routine | peristaltic pump | Calcium | 0.5 | mg/L |  | start lt brown cloudy, @ 3g purged-Colorless & cloudy
Bladen 1 | SEIWA IWC | 5/18/2010 | Basin | Bladen | Coastal Plain | Bladen 1-well 6s | Well | routine | peristaltic pump | Cadmium | 1 | ug/L | Nondetect | start lt brown cloudy, @ 3g purged-Colorless & cloudy
Bladen 1 | SEIWA IWC | 5/18/2010 | Basin | Bladen | Coastal Plain | Bladen 1-well 6s | Well | routine | peristaltic pump | Chromium | 10 | ug/L | Nondetect | start lt brown cloudy, @ 3g purged-Colorless & cloudy
Bladen 1 | SEIWA IWC | 5/18/2010 | Basin | Bladen | Coastal Plain | Bladen 1-well 6s | Well | routine | peristaltic pump | Copper | 2 | ug/L | Nondetect | start lt brown cloudy, @ 3g purged-Colorless & cloudy
Bladen 1 | SEIWA IWC | 5/18/2010 | Basin | Bladen | Coastal Plain | Bladen 1-well 6s | Well | routine | peristaltic pump | Iron | 720 | ug/L |  | start lt brown cloudy, @ 3g purged-Colorless & cloudy
Bladen 1 | SEIWA IWC | 5/18/2010 | Basin | Bladen | Coastal Plain | Bladen 1-well 6s | Well | routine | peristaltic pump | Potassium | 0.21 | mg/L |  | start lt brown cloudy, @ 3g purged-Colorless & cloudy
Bladen 1 | SEIWA IWC | 5/18/2010 | Basin | Bladen | Coastal Plain | Bladen 1-well 6s | Well | routine | peristaltic pump | Magnesium | 0.43 | mg/L |  | start lt brown cloudy, @ 3g purged-Colorless & cloudy
Bladen 1 | SEIWA IWC | 5/18/2010 | Basin | Bladen | Coastal Plain | Bladen 1-well 6s | Well | routine | peristaltic pump | Sodium | 2.1 | mg/L |  | start lt brown cloudy, @ 3g purged-Colorless & cloudy
Bladen 1 | SEIWA IWC | 5/18/2010 | Basin | Bladen | Coastal Plain | Bladen 1-well 6s | Well | routine | peristaltic pump | Nickle | 10 | ug/L | Nondetect | start lt brown cloudy, @ 3g purged-Colorless & cloudy
Bladen 1 | SEIWA IWC | 5/18/2010 | Basin | Bladen | Coastal Plain | Bladen 1-well 6s | Well | routine | peristaltic pump | Lead | 10 | ug/L | Nondetect | start lt brown cloudy, @ 3g purged-Colorless & cloudy
Bladen 1 | SEIWA IWC | 5/18/2010 | Basin | Bladen | Coastal Plain | Bladen 1-well 6s | Well | routine | peristaltic pump | Selenium | 5 | ug/L | Nondetect | start lt brown cloudy, @ 3g purged-Colorless & cloudy
Bladen 1 | SEIWA IWC | 5/18/2010 | Basin | Bladen | Coastal Plain | Bladen 1-well 6s | Well | routine | peristaltic pump | Zinc | 10 | ug/L | Nondetect | start lt brown cloudy, @ 3g purged-Colorless & cloudy
Bladen 1 | SEIWA IWC | 5/18/2010 | Basin | Bladen | Coastal Plain | Bladen 1-well 6s | Well | routine | peristaltic pump | Mercury | 0.2 | ug/L | Nondetect | start lt brown cloudy, @ 3g purged-Colorless & cloudy
Bladen 1 | SEIWA IWC | 5/18/2010 | Basin | Bladen | Coastal Plain | Bladen 1-well 6s | Well | routine | peristaltic pump | Manganese | 15 | ug/L |  | start lt brown cloudy, @ 3g purged-Colorless & cloudy
Bladen 1 | SEIWA IWC | 5/18/2010 | Basin | Bladen | Coastal Plain | Bladen 1-well 6s | Well | routine | peristaltic pump | DOC | 2 | mg/L | Nondetect | start lt brown cloudy, @ 3g purged-Colorless & cloudy
Bladen 1 | SEIWA IWC | 5/18/2010 | Basin | Bladen | Coastal Plain | Bladen 1-well 6s | Well | routine | peristaltic pump | Water, Temperature | 16.04 | oC |  | start lt brown cloudy, @ 3g purged-Colorless & cloudy
Bladen 1 | SEIWA IWC | 5/18/2010 | Basin | Bladen | Coastal Plain | Bladen 1-well 6s | Well | routine | peristaltic pump | Specific Conductivity | 31 | uS/cm |  | start lt brown cloudy, @ 3g purged-Colorless & cloudy
Bladen 1 | SEIWA IWC | 5/18/2010 | Basin | Bladen | Coastal Plain | Bladen 1-well 6s | Well | routine | peristaltic pump | Dissolved Oxygen (mg/L) | 3.39 | mg/L |  | start lt brown cloudy, @ 3g purged-Colorless & cloudy
Bladen 1 | SEIWA IWC | 5/18/2010 | Basin | Bladen | Coastal Plain | Bladen 1-well 6s | Well | routine | peristaltic pump | Dissolved Oxygen (%) | 33.8 | % |  | start lt brown cloudy, @ 3g purged-Colorless & cloudy
Bladen 1 | SEIWA IWC | 5/18/2010 | Basin | Bladen | Coastal Plain | Bladen 1-well 6s | Well | routine | peristaltic pump | pH | 4.54 | S.U. |  | start lt brown cloudy, @ 3g purged-Colorless & cloudy
Bladen 1 | SEIWA IWC | 2/8/2011 | Basin | Bladen | Coastal Plain | Bladen 1-well 7 | Well | routine | peristaltic pump | TOC | 9 | mg/L |  | sulfur odor, clear
Bladen 1 | SEIWA IWC | 2/8/2011 | Basin | Bladen | Coastal Plain | Bladen 1-well 7 | Well | routine | peristaltic pump | Ammonia | 0.04 | mg/L as N |  | sulfur odor, clear
Bladen 1 | SEIWA IWC | 2/8/2011 | Basin | Bladen | Coastal Plain | Bladen 1-well 7 | Well | routine | peristaltic pump | NO2+NO3 | 0.02 | mg/L as N | Nondetect | sulfur odor, clear
Bladen 1 | SEIWA IWC | 2/8/2011 | Basin | Bladen | Coastal Plain | Bladen 1-well 7 | Well | routine | peristaltic pump | TKN | 0.31 | mg/L as N |  | sulfur odor, clear
Bladen 1 | SEIWA IWC | 2/8/2011 | Basin | Bladen | Coastal Plain | Bladen 1-well 7 | Well | routine | peristaltic pump | Phosphorus | 0.14 | mg/L as P |  | sulfur odor, clear
Bladen 1 | SEIWA IWC | 2/8/2011 | Basin | Bladen | Coastal Plain | Bladen 1-well 7 | Well | routine | peristaltic pump | Nitrate (NO3 as N) | 0.02 | mg/L as N | Nondetect | sulfur odor, clear
Bladen 1 | SEIWA IWC | 2/8/2011 | Basin | Bladen | Coastal Plain | Bladen 1-well 7 | Well | routine | peristaltic pump | Nitrite (NO2 as N) | 0.02 | mg/L as N |  | sulfur odor, clear
Bladen 1 | SEIWA IWC | 2/8/2011 | Basin | Bladen | Coastal Plain | Bladen 1-well 7 | Well | routine | peristaltic pump | Silver | 5 | ug/L | Nondetect | sulfur odor, clear
Bladen 1 | SEIWA IWC | 2/8/2011 | Basin | Bladen | Coastal Plain | Bladen 1-well 7 | Well | routine | peristaltic pump | Aluminum | 2100 | ug/L |  | sulfur odor, clear
Bladen 1 | SEIWA IWC | 2/8/2011 | Basin | Bladen | Coastal Plain | Bladen 1-well 7 | Well | routine | peristaltic pump | Arsenic | 2 | ug/L | Nondetect | sulfur odor, clear
Bladen 1 | SEIWA IWC | 2/8/2011 | Basin | Bladen | Coastal Plain | Bladen 1-well 7 | Well | routine | peristaltic pump | Barium | 48 | ug/L |  | sulfur odor, clear
Bladen 1 | SEIWA IWC | 2/8/2011 | Basin | Bladen | Coastal Plain | Bladen 1-well 7 | Well | routine | peristaltic pump | Calcium | 1.4 | mg/L |  | sulfur odor, clear
Bladen 1 | SEIWA IWC | 2/8/2011 | Basin | Bladen | Coastal Plain | Bladen 1-well 7 | Well | routine | peristaltic pump | Cadmium | 1 | ug/L | Nondetect | sulfur odor, clear
Bladen 1 | SEIWA IWC | 2/8/2011 | Basin | Bladen | Coastal Plain | Bladen 1-well 7 | Well | routine | peristaltic pump | Chromium | 10 | ug/L | Nondetect | sulfur odor, clear
Bladen 1 | SEIWA IWC | 2/8/2011 | Basin | Bladen | Coastal Plain | Bladen 1-well 7 | Well | routine | peristaltic pump | Copper | 2 | ug/L | Nondetect | sulfur odor, clear
Bladen 1 | SEIWA IWC | 2/8/2011 | Basin | Bladen | Coastal Plain | Bladen 1-well 7 | Well | routine | peristaltic pump | Iron | 2900 | ug/L |  | sulfur odor, clear
Bladen 1 | SEIWA IWC | 2/8/2011 | Basin | Bladen | Coastal Plain | Bladen 1-well 7 | Well | routine | peristaltic pump | Potassium | 1.4 | mg/L |  | sulfur odor, clear
Bladen 1 | SEIWA IWC | 2/8/2011 | Basin | Bladen | Coastal Plain | Bladen 1-well 7 | Well | routine | peristaltic pump | Magnesium | 1.1 | mg/L |  | sulfur odor, clear
Bladen 1 | SEIWA IWC | 2/8/2011 | Basin | Bladen | Coastal Plain | Bladen 1-well 7 | Well | routine | peristaltic pump | Sodium | 5.9 | mg/L |  | sulfur odor, clear
Bladen 1 | SEIWA IWC | 2/8/2011 | Basin | Bladen | Coastal Plain | Bladen 1-well 7 | Well | routine | peristaltic pump | Nickle | 10 | ug/L | Nondetect | sulfur odor, clear
Bladen 1 | SEIWA IWC | 2/8/2011 | Basin | Bladen | Coastal Plain | Bladen 1-well 7 | Well | routine | peristaltic pump | Lead | 10 | ug/L | Nondetect | sulfur odor, clear
Bladen 1 | SEIWA IWC | 2/8/2011 | Basin | Bladen | Coastal Plain | Bladen 1-well 7 | Well | routine | peristaltic pump | Selenium | 5 | ug/L | Nondetect | sulfur odor, clear
Bladen 1 | SEIWA IWC | 2/8/2011 | Basin | Bladen | Coastal Plain | Bladen 1-well 7 | Well | routine | peristaltic pump | Mercury | 0.2 | ug/L | Nondetect | sulfur odor, clear
Bladen 1 | SEIWA IWC | 2/8/2011 | Basin | Bladen | Coastal Plain | Bladen 1-well 7 | Well | routine | peristaltic pump | Manganese | 25 | ug/L |  | sulfur odor, clear
Bladen 1 | SEIWA IWC | 2/8/2011 | Basin | Bladen | Coastal Plain | Bladen 1-well 7 | Well | routine | peristaltic pump | Zinc | 10 | ug/L | Nondetect | sulfur odor, clear
Bladen 1 | SEIWA IWC | 2/8/2011 | Basin | Bladen | Coastal Plain | Bladen 1-well 7 | Well | routine | peristaltic pump | DOC | 4.5 | mg/L |  | sulfur odor, clear
Bladen 1 | SEIWA IWC | 2/8/2011 | Basin | Bladen | Coastal Plain | Bladen 1-well 7 | Well | routine | peristaltic pump | Water, Temperature | 12.21 | oC |  | sulfur odor, clear
Bladen 1 | SEIWA IWC | 2/8/2011 | Basin | Bladen | Coastal Plain | Bladen 1-well 7 | Well | routine | peristaltic pump | Specific Conductivity | 55 | uS/cm |  | sulfur odor, clear
Bladen 1 | SEIWA IWC | 2/8/2011 | Basin | Bladen | Coastal Plain | Bladen 1-well 7 | Well | routine | peristaltic pump | Dissolved Oxygen (mg/L) | 0.45 | mg/L |  | sulfur odor, clear
Bladen 1 | SEIWA IWC | 2/8/2011 | Basin | Bladen | Coastal Plain | Bladen 1-well 7 | Well | routine | peristaltic pump | Dissolved Oxygen (%) | 4.1 | % |  | sulfur odor, clear
Bladen 1 | SEIWA IWC | 2/8/2011 | Basin | Bladen | Coastal Plain | Bladen 1-well 7 | Well | routine | peristaltic pump | pH | 4.53 | S.U. |  | sulfur odor, clear
Bladen 1 | SEIWA IWC | 5/18/2010 | Basin | Bladen | Coastal Plain | Bladen 1-wetland | Wetland | routine | not applicable | Air, Temperature | 18 | oC |  | wetland is dry
Bladen 1 | SEIWA IWC | 8/24/2010 | Basin | Bladen | Coastal Plain | Bladen 1-wetland | Wetland | routine | not applicable | Air, Temperature | 28 | oC |  | site is bone dry, wetland area not obvius
Bladen 1 | SEIWA IWC | 11/1/2010 | Basin | Bladen | Coastal Plain | Bladen 1-wetland | Wetland | routine | not applicable | Air, Temperature | 17 | oC |  | site is dry, station not established yet
Bladen 1 | SEIWA IWC | 2/8/2011 | Basin | Bladen | Coastal Plain | Bladen 1-wetland | Wetland | routine | not applicable | Air, Temperature | 10.1 | oC |  | site is bone dry, air temp taken with pro 2030
Bladen 1 | SEIWA IWC | 11/1/2010 | Basin | Bladen | Coastal Plain | Bladen 1-well 6d | Well | routine | peristaltic pump | TOC | 2 | mg/L | Nondetect
Bladen 1 | SEIWA IWC | 11/1/2010 | Basin | Bladen | Coastal Plain | Bladen 1-well 6d | Well | routine | peristaltic pump | Nitrite (NO2 as N) | 0.01 | mg/L as N | Nondetect
Bladen 1 | SEIWA IWC | 11/1/2010 | Basin | Bladen | Coastal Plain | Bladen 1-well 6d | Well | routine | peristaltic pump | Silver | 5 | ug/L | Nondetect
Bladen 1 | SEIWA IWC | 11/1/2010 | Basin | Bladen | Coastal Plain | Bladen 1-well 6d | Well | routine | peristaltic pump | Aluminum | 380 | ug/L
Bladen 1 | SEIWA IWC | 11/1/2010 | Basin | Bladen | Coastal Plain | Bladen 1-well 6d | Well | routine | peristaltic pump | Arsenic | 2 | ug/L | Nondetect
Bladen 1 | SEIWA IWC | 11/1/2010 | Basin | Bladen | Coastal Plain | Bladen 1-well 6d | Well | routine | peristaltic pump | Barium | 51 | ug/L
Bladen 1 | SEIWA IWC | 11/1/2010 | Basin | Bladen | Coastal Plain | Bladen 1-well 6d | Well | routine | peristaltic pump | Calcium | 0.51 | mg/L
Bladen 1 | SEIWA IWC | 11/1/2010 | Basin | Bladen | Coastal Plain | Bladen 1-well 6d | Well | routine | peristaltic pump | Cadmium | 1 | ug/L | Nondetect
Bladen 1 | SEIWA IWC | 11/1/2010 | Basin | Bladen | Coastal Plain | Bladen 1-well 6d | Well | routine | peristaltic pump | Chromium | 10 | ug/L | Nondetect
Bladen 1 | SEIWA IWC | 11/1/2010 | Basin | Bladen | Coastal Plain | Bladen 1-well 6d | Well | routine | peristaltic pump | Copper | 2.5 | ug/L
Bladen 1 | SEIWA IWC | 11/1/2010 | Basin | Bladen | Coastal Plain | Bladen 1-well 6d | Well | routine | peristaltic pump | Iron | 50 | ug/L | Nondetect
Bladen 1 | SEIWA IWC | 11/1/2010 | Basin | Bladen | Coastal Plain | Bladen 1-well 6d | Well | routine | peristaltic pump | Potassium | 0.24 | mg/L
Bladen 1 | SEIWA IWC | 11/1/2010 | Basin | Bladen | Coastal Plain | Bladen 1-well 6d | Well | routine | peristaltic pump | Magnesium | 0.26 | mg/L
Bladen 1 | SEIWA IWC | 11/1/2010 | Basin | Bladen | Coastal Plain | Bladen 1-well 6d | Well | routine | peristaltic pump | Sodium | 2.2 | mg/L
Bladen 1 | SEIWA IWC | 11/1/2010 | Basin | Bladen | Coastal Plain | Bladen 1-well 6d | Well | routine | peristaltic pump | Nickle | 10 | ug/L | Nondetect
Bladen 1 | SEIWA IWC | 11/1/2010 | Basin | Bladen | Coastal Plain | Bladen 1-well 6d | Well | routine | peristaltic pump | Lead | 10 | ug/L | Nondetect
Bladen 1 | SEIWA IWC | 11/1/2010 | Basin | Bladen | Coastal Plain | Bladen 1-well 6d | Well | routine | peristaltic pump | Selenium | 5 | ug/L | Nondetect
Bladen 1 | SEIWA IWC | 11/1/2010 | Basin | Bladen | Coastal Plain | Bladen 1-well 6d | Well | routine | peristaltic pump | Zinc | 11 | ug/L
Bladen 1 | SEIWA IWC | 11/1/2010 | Basin | Bladen | Coastal Plain | Bladen 1-well 6d | Well | routine | peristaltic pump | Manganese | 27 | ug/L
Bladen 1 | SEIWA IWC | 11/1/2010 | Basin | Bladen | Coastal Plain | Bladen 1-well 6d | Well | routine | peristaltic pump | Mercury | 0.2 | ug/L | Nondetect
Bladen 1 | SEIWA IWC | 11/1/2010 | Basin | Bladen | Coastal Plain | Bladen 1-well 6d | Well | routine | peristaltic pump | DOC | 2 | mg/L | Nondetect
Bladen 1 | SEIWA IWC | 11/1/2010 | Basin | Bladen | Coastal Plain | Bladen 1-well 6d | Well | routine | peristaltic pump | Water, Temperature | 19.89 | oC
Bladen 1 | SEIWA IWC | 11/1/2010 | Basin | Bladen | Coastal Plain | Bladen 1-well 6d | Well | routine | peristaltic pump | Specific Conductivity | 25 | uS/cm
Bladen 1 | SEIWA IWC | 11/1/2010 | Basin | Bladen | Coastal Plain | Bladen 1-well 6d | Well | routine | peristaltic pump | Dissolved Oxygen (mg/L) | 1.76 | mg/L
Bladen 1 | SEIWA IWC | 11/1/2010 | Basin | Bladen | Coastal Plain | Bladen 1-well 6d | Well | routine | peristaltic pump | Dissolved Oxygen (%) | 19.4 | %
Bladen 1 | SEIWA IWC | 11/1/2010 | Basin | Bladen | Coastal Plain | Bladen 1-well 6d | Well | routine | peristaltic pump | pH | 4.23 | S.U.
Bladen 17 | SEIWA IWC | 5/11/2010 | Basin | Bladen | Coastal Plain | Bladen 17-stream | Stream | routine | bail | TOC | 79 | mg/L |  | water is tannic and flowing in stream, lf and muck
Bladen 17 | SEIWA IWC | 5/11/2010 | Basin | Bladen | Coastal Plain | Bladen 17-stream | Stream | routine | bail | Ammonia | 0.13 | mg/L as N |  | water is tannic and flowing in stream, lf and muck
Bladen 17 | SEIWA IWC | 5/11/2010 | Basin | Bladen | Coastal Plain | Bladen 17-stream | Stream | routine | bail | NO2+NO3 | 0.02 | mg/L as N | Nondetect | water is tannic and flowing in stream, lf and muck
Bladen 17 | SEIWA IWC | 5/11/2010 | Basin | Bladen | Coastal Plain | Bladen 17-stream | Stream | routine | bail | TKN | 1.4 | mg/L as N |  | water is tannic and flowing in stream, lf and muck
Bladen 17 | SEIWA IWC | 5/11/2010 | Basin | Bladen | Coastal Plain | Bladen 17-stream | Stream | routine | bail | Phosphorus | 0.06 | mg/L as P |  | water is tannic and flowing in stream, lf and muck
Bladen 17 | SEIWA IWC | 5/11/2010 | Basin | Bladen | Coastal Plain | Bladen 17-stream | Stream | routine | bail | Copper | 2 | ug/L | Nondetect | water is tannic and flowing in stream, lf and muck
Bladen 17 | SEIWA IWC | 5/11/2010 | Basin | Bladen | Coastal Plain | Bladen 17-stream | Stream | routine | bail | Lead | 10 | ug/L | Nondetect | water is tannic and flowing in stream, lf and muck
Bladen 17 | SEIWA IWC | 5/11/2010 | Basin | Bladen | Coastal Plain | Bladen 17-stream | Stream | routine | bail | Zinc | 10 | ug/L | Nondetect | water is tannic and flowing in stream, lf and muck
Bladen 17 | SEIWA IWC | 5/11/2010 | Basin | Bladen | Coastal Plain | Bladen 17-stream | Stream | routine | bail | DOC | 38 | mg/L |  | water is tannic and flowing in stream, lf and muck
Bladen 17 | SEIWA IWC | 5/11/2010 | Basin | Bladen | Coastal Plain | Bladen 17-stream | Stream | routine | not applicable | Air, Temperature | 16.5 | oC |  | water is tannic and flowing in stream, lf and muck
Bladen 17 | SEIWA IWC | 5/11/2010 | Basin | Bladen | Coastal Plain | Bladen 17-stream | Stream | routine | bail | Water, Temperature | 15.6 | oC |  | water is tannic and flowing in stream, lf and muck
Bladen 17 | SEIWA IWC | 5/11/2010 | Basin | Bladen | Coastal Plain | Bladen 17-stream | Stream | routine | bail | Specific Conductivity | 83.5 | uS/cm |  | water is tannic and flowing in stream, lf and muck
Bladen 17 | SEIWA IWC | 5/11/2010 | Basin | Bladen | Coastal Plain | Bladen 17-stream | Stream | routine | bail | Dissolved Oxygen (mg/L) | 3.6 | mg/L |  | water is tannic and flowing in stream, lf and muck
Bladen 17 | SEIWA IWC | 5/11/2010 | Basin | Bladen | Coastal Plain | Bladen 17-stream | Stream | routine | bail | Dissolved Oxygen (%) | 36.2 | % |  | water is tannic and flowing in stream, lf and muck
Bladen 17 | SEIWA IWC | 5/11/2010 | Basin | Bladen | Coastal Plain | Bladen 17-stream | Stream | routine | bail | pH | 3.23 | S.U. |  | water is tannic and flowing in stream, lf and muck
Bladen 17 | SEIWA IWC | 8/25/2010 | Basin | Bladen | Coastal Plain | Bladen 17-stream | Stream | routine | direct grab | TOC | 55 | mg/L |  | 35 min walk to stream, passed standing h2o in wetland , stream is flowing over banks, 1'deep, tannic h2o, gps not working very different location, did not flag as no gps
Bladen 17 | SEIWA IWC | 8/25/2010 | Basin | Bladen | Coastal Plain | Bladen 17-stream | Stream | routine | direct grab | Ammonia | 0.04 | mg/L as N |  | 35 min walk to stream, passed standing h2o in wetland , stream is flowing over banks, 1'deep, tannic h2o, gps not working very different location, did not flag as no gps
Bladen 17 | SEIWA IWC | 8/25/2010 | Basin | Bladen | Coastal Plain | Bladen 17-stream | Stream | routine | direct grab | NO2+NO3 | 0.02 | mg/L as N | Nondetect | 35 min walk to stream, passed standing h2o in wetland , stream is flowing over banks, 1'deep, tannic h2o, gps not working very different location, did not flag as no gps
Bladen 17 | SEIWA IWC | 8/25/2010 | Basin | Bladen | Coastal Plain | Bladen 17-stream | Stream | routine | direct grab | TKN | 1.1 | mg/L as N |  | 35 min walk to stream, passed standing h2o in wetland , stream is flowing over banks, 1'deep, tannic h2o, gps not working very different location, did not flag as no gps
Bladen 17 | SEIWA IWC | 8/25/2010 | Basin | Bladen | Coastal Plain | Bladen 17-stream | Stream | routine | direct grab | Phosphorus | 0.07 | mg/L as P |  | 35 min walk to stream, passed standing h2o in wetland , stream is flowing over banks, 1'deep, tannic h2o, gps not working very different location, did not flag as no gps
Bladen 17 | SEIWA IWC | 8/25/2010 | Basin | Bladen | Coastal Plain | Bladen 17-stream | Stream | routine | direct grab | Copper | 2 | ug/L | Nondetect | 35 min walk to stream, passed standing h2o in wetland , stream is flowing over banks, 1'deep, tannic h2o, gps not working very different location, did not flag as no gps
Bladen 17 | SEIWA IWC | 8/25/2010 | Basin | Bladen | Coastal Plain | Bladen 17-stream | Stream | routine | direct grab | Lead | 10 | ug/L | Nondetect | 35 min walk to stream, passed standing h2o in wetland , stream is flowing over banks, 1'deep, tannic h2o, gps not working very different location, did not flag as no gps
Bladen 17 | SEIWA IWC | 8/25/2010 | Basin | Bladen | Coastal Plain | Bladen 17-stream | Stream | routine | direct grab | Zinc | 10 | ug/L | Nondetect | 35 min walk to stream, passed standing h2o in wetland , stream is flowing over banks, 1'deep, tannic h2o, gps not working very different location, did not flag as no gps
Bladen 17 | SEIWA IWC | 8/25/2010 | Basin | Bladen | Coastal Plain | Bladen 17-stream | Stream | routine | direct grab | DOC | 53 | mg/L |  | 35 min walk to stream, passed standing h2o in wetland , stream is flowing over banks, 1'deep, tannic h2o, gps not working very different location, did not flag as no gps
Bladen 17 | SEIWA IWC | 8/25/2010 | Basin | Bladen | Coastal Plain | Bladen 17-stream | Stream | routine | not applicable | Air, Temperature | 22 | oC |  | 35 min walk to stream, passed standing h2o in wetland , stream is flowing over banks, 1'deep, tannic h2o, gps not working very different location, did not flag as no gps
Bladen 17 | SEIWA IWC | 8/25/2010 | Basin | Bladen | Coastal Plain | Bladen 17-stream | Stream | routine | direct grab | Water, Temperature | 22.8 | oC |  | 35 min walk to stream, passed standing h2o in wetland , stream is flowing over banks, 1'deep, tannic h2o, gps not working very different location, did not flag as no gps
Bladen 17 | SEIWA IWC | 8/25/2010 | Basin | Bladen | Coastal Plain | Bladen 17-stream | Stream | routine | direct grab | Specific Conductivity | 101.9 | uS/cm |  | 35 min walk to stream, passed standing h2o in wetland , stream is flowing over banks, 1'deep, tannic h2o, gps not working very different location, did not flag as no gps
Bladen 17 | SEIWA IWC | 8/25/2010 | Basin | Bladen | Coastal Plain | Bladen 17-stream | Stream | routine | direct grab | Dissolved Oxygen (mg/L) | 3.2 | mg/L |  | 35 min walk to stream, passed standing h2o in wetland , stream is flowing over banks, 1'deep, tannic h2o, gps not working very different location, did not flag as no gps
Bladen 17 | SEIWA IWC | 8/25/2010 | Basin | Bladen | Coastal Plain | Bladen 17-stream | Stream | routine | direct grab | Dissolved Oxygen (%) | 37.5 | % |  | 35 min walk to stream, passed standing h2o in wetland , stream is flowing over banks, 1'deep, tannic h2o, gps not working very different location, did not flag as no gps
Bladen 17 | SEIWA IWC | 8/25/2010 | Basin | Bladen | Coastal Plain | Bladen 17-stream | Stream | routine | direct grab | pH | 3.18 | S.U. |  | 35 min walk to stream, passed standing h2o in wetland , stream is flowing over banks, 1'deep, tannic h2o, gps not working very different location, did not flag as no gps
Bladen 17 | SEIWA IWC | 11/2/2010 | Basin | Bladen | Coastal Plain | Bladen 17-stream | Stream | routine | direct grab | TOC | 57 | mg/L |  | tannic, ~ 15' wide, some lf debris, org. debris, slow flow 10" deep, diff sample place
Bladen 17 | SEIWA IWC | 11/2/2010 | Basin | Bladen | Coastal Plain | Bladen 17-stream | Stream | routine | direct grab | Ammonia | 0.02 | mg/L as N |  | tannic, ~ 15' wide, some lf debris, org. debris, slow flow 10" deep, diff sample place
Bladen 17 | SEIWA IWC | 11/2/2010 | Basin | Bladen | Coastal Plain | Bladen 17-stream | Stream | routine | direct grab | NO2+NO3 | 0.02 | mg/L as N | Nondetect | tannic, ~ 15' wide, some lf debris, org. debris, slow flow 10" deep, diff sample place
Bladen 17 | SEIWA IWC | 11/2/2010 | Basin | Bladen | Coastal Plain | Bladen 17-stream | Stream | routine | direct grab | TKN | 0.93 | mg/L as N |  | tannic, ~ 15' wide, some lf debris, org. debris, slow flow 10" deep, diff sample place
Bladen 17 | SEIWA IWC | 11/2/2010 | Basin | Bladen | Coastal Plain | Bladen 17-stream | Stream | routine | direct grab | Phosphorus | 0.02 | mg/L as P |  | tannic, ~ 15' wide, some lf debris, org. debris, slow flow 10" deep, diff sample place
Bladen 17 | SEIWA IWC | 11/2/2010 | Basin | Bladen | Coastal Plain | Bladen 17-stream | Stream | routine | direct grab | Copper | 2 | ug/L | Nondetect | tannic, ~ 15' wide, some lf debris, org. debris, slow flow 10" deep, diff sample place
Bladen 17 | SEIWA IWC | 11/2/2010 | Basin | Bladen | Coastal Plain | Bladen 17-stream | Stream | routine | direct grab | Lead | 10 | ug/L | Nondetect | tannic, ~ 15' wide, some lf debris, org. debris, slow flow 10" deep, diff sample place
Bladen 17 | SEIWA IWC | 11/2/2010 | Basin | Bladen | Coastal Plain | Bladen 17-stream | Stream | routine | direct grab | Zinc | 10 | ug/L | Nondetect | tannic, ~ 15' wide, some lf debris, org. debris, slow flow 10" deep, diff sample place
Bladen 17 | SEIWA IWC | 11/2/2010 | Basin | Bladen | Coastal Plain | Bladen 17-stream | Stream | routine | direct grab | DOC | 54 | mg/L |  | tannic, ~ 15' wide, some lf debris, org. debris, slow flow 10" deep, diff sample place
Bladen 17 | SEIWA IWC | 11/2/2010 | Basin | Bladen | Coastal Plain | Bladen 17-stream | Stream | routine | direct grab | Water, Temperature | 14.4 | oC |  | tannic, ~ 15' wide, some lf debris, org. debris, slow flow 10" deep, diff sample place
Bladen 17 | SEIWA IWC | 11/2/2010 | Basin | Bladen | Coastal Plain | Bladen 17-stream | Stream | routine | direct grab | Specific Conductivity | 104.7 | uS/cm |  | tannic, ~ 15' wide, some lf debris, org. debris, slow flow 10" deep, diff sample place
Bladen 17 | SEIWA IWC | 11/2/2010 | Basin | Bladen | Coastal Plain | Bladen 17-stream | Stream | routine | direct grab | Dissolved Oxygen (mg/L) | 5.4 | mg/L |  | tannic, ~ 15' wide, some lf debris, org. debris, slow flow 10" deep, diff sample place
Bladen 17 | SEIWA IWC | 11/2/2010 | Basin | Bladen | Coastal Plain | Bladen 17-stream | Stream | routine | direct grab | Dissolved Oxygen (%) | 53.1 | % |  | tannic, ~ 15' wide, some lf debris, org. debris, slow flow 10" deep, diff sample place
Bladen 17 | SEIWA IWC | 11/2/2010 | Basin | Bladen | Coastal Plain | Bladen 17-stream | Stream | routine | direct grab | pH | 3.13 | S.U. |  | tannic, ~ 15' wide, some lf debris, org. debris, slow flow 10" deep, diff sample place
Bladen 17 | SEIWA IWC | 2/9/2011 | Basin | Bladen | Coastal Plain | Bladen 17-stream | Stream | routine | direct grab | TOC | 46 | mg/L |  | Tannic slow flow stream. Flooded into riverine swamp. Organic soil, LF debris, GPS Pt taken. Water about 1 foot deep
Bladen 17 | SEIWA IWC | 2/9/2011 | Basin | Bladen | Coastal Plain | Bladen 17-stream | Stream | routine | direct grab | Ammonia | 0.02 | mg/L as N | Nondetect | Tannic slow flow stream. Flooded into riverine swamp. Organic soil, LF debris, GPS Pt taken. Water about 1 foot deep
Bladen 17 | SEIWA IWC | 2/9/2011 | Basin | Bladen | Coastal Plain | Bladen 17-stream | Stream | routine | direct grab | NO2+NO3 | 0.02 | mg/L as N | Nondetect | Tannic slow flow stream. Flooded into riverine swamp. Organic soil, LF debris, GPS Pt taken. Water about 1 foot deep
Bladen 17 | SEIWA IWC | 2/9/2011 | Basin | Bladen | Coastal Plain | Bladen 17-stream | Stream | routine | direct grab | TKN | 0.73 | mg/L as N |  | Tannic slow flow stream. Flooded into riverine swamp. Organic soil, LF debris, GPS Pt taken. Water about 1 foot deep
Bladen 17 | SEIWA IWC | 2/9/2011 | Basin | Bladen | Coastal Plain | Bladen 17-stream | Stream | routine | direct grab | Phosphorus | 0.03 | mg/L as P |  | Tannic slow flow stream. Flooded into riverine swamp. Organic soil, LF debris, GPS Pt taken. Water about 1 foot deep
Bladen 17 | SEIWA IWC | 2/9/2011 | Basin | Bladen | Coastal Plain | Bladen 17-stream | Stream | routine | direct grab | Copper | 2 | ug/L | Nondetect | Tannic slow flow stream. Flooded into riverine swamp. Organic soil, LF debris, GPS Pt taken. Water about 1 foot deep
Bladen 17 | SEIWA IWC | 2/9/2011 | Basin | Bladen | Coastal Plain | Bladen 17-stream | Stream | routine | direct grab | Lead | 10 | ug/L | Nondetect | Tannic slow flow stream. Flooded into riverine swamp. Organic soil, LF debris, GPS Pt taken. Water about 1 foot deep
Bladen 17 | SEIWA IWC | 2/9/2011 | Basin | Bladen | Coastal Plain | Bladen 17-stream | Stream | routine | direct grab | Zinc | 10 | ug/L | Nondetect | Tannic slow flow stream. Flooded into riverine swamp. Organic soil, LF debris, GPS Pt taken. Water about 1 foot deep
Bladen 17 | SEIWA IWC | 2/9/2011 | Basin | Bladen | Coastal Plain | Bladen 17-stream | Stream | routine | direct grab | DOC | 46 | mg/L |  | Tannic slow flow stream. Flooded into riverine swamp. Organic soil, LF debris, GPS Pt taken. Water about 1 foot deep
Bladen 17 | SEIWA IWC | 2/9/2011 | Basin | Bladen | Coastal Plain | Bladen 17-stream | Stream | routine | not applicable | Air, Temperature | 11.9 | oC |  | Tannic slow flow stream. Flooded into riverine swamp. Organic soil, LF debris, GPS Pt taken. Water about 1 foot deep
Bladen 17 | SEIWA IWC | 2/9/2011 | Basin | Bladen | Coastal Plain | Bladen 17-stream | Stream | routine | direct grab | Water, Temperature | 6.5 | oC |  | Tannic slow flow stream. Flooded into riverine swamp. Organic soil, LF debris, GPS Pt taken. Water about 1 foot deep
Bladen 17 | SEIWA IWC | 2/9/2011 | Basin | Bladen | Coastal Plain | Bladen 17-stream | Stream | routine | direct grab | Specific Conductivity | 96.8 | uS/cm |  | Tannic slow flow stream. Flooded into riverine swamp. Organic soil, LF debris, GPS Pt taken. Water about 1 foot deep
Bladen 17 | SEIWA IWC | 2/9/2011 | Basin | Bladen | Coastal Plain | Bladen 17-stream | Stream | routine | direct grab | Dissolved Oxygen (mg/L) | 7.2 | mg/L |  | Tannic slow flow stream. Flooded into riverine swamp. Organic soil, LF debris, GPS Pt taken. Water about 1 foot deep
Bladen 17 | SEIWA IWC | 2/9/2011 | Basin | Bladen | Coastal Plain | Bladen 17-stream | Stream | routine | direct grab | Dissolved Oxygen (%) | 58 | % |  | Tannic slow flow stream. Flooded into riverine swamp. Organic soil, LF debris, GPS Pt taken. Water about 1 foot deep
Bladen 17 | SEIWA IWC | 2/9/2011 | Basin | Bladen | Coastal Plain | Bladen 17-stream | Stream | routine | direct grab | pH | 3.24 | S.U. |  | Tannic slow flow stream. Flooded into riverine swamp. Organic soil, LF debris, GPS Pt taken. Water about 1 foot deep
Bladen 17 | SEIWA IWC | 5/11/2010 | Basin | Bladen | Coastal Plain | Bladen 17-well 1d | Well | routine | peristaltic pump | TOC | 2 | mg/L | Nondetect | brown cloudy to start, cleared up well
Bladen 17 | SEIWA IWC | 5/11/2010 | Basin | Bladen | Coastal Plain | Bladen 17-well 1d | Well | routine | peristaltic pump | Ammonia | 0.02 | mg/L as N | Nondetect | brown cloudy to start, cleared up well
Bladen 17 | SEIWA IWC | 5/11/2010 | Basin | Bladen | Coastal Plain | Bladen 17-well 1d | Well | routine | peristaltic pump | NO2+NO3 | 0.02 | mg/L as N | Nondetect | brown cloudy to start, cleared up well
Bladen 17 | SEIWA IWC | 5/11/2010 | Basin | Bladen | Coastal Plain | Bladen 17-well 1d | Well | routine | peristaltic pump | TKN | 0.2 | mg/L as N | Nondetect | brown cloudy to start, cleared up well
Bladen 17 | SEIWA IWC | 5/11/2010 | Basin | Bladen | Coastal Plain | Bladen 17-well 1d | Well | routine | peristaltic pump | Phosphorus | 0.02 | mg/L as P |  | brown cloudy to start, cleared up well
Bladen 17 | SEIWA IWC | 5/11/2010 | Basin | Bladen | Coastal Plain | Bladen 17-well 1d | Well | routine | peristaltic pump | Nitrite (NO2 as N) | 0.01 | mg/L as N | Nondetect | brown cloudy to start, cleared up well
Bladen 17 | SEIWA IWC | 5/11/2010 | Basin | Bladen | Coastal Plain | Bladen 17-well 1d | Well | routine | peristaltic pump | Nitrate (NO3 as N) | 0.02 | mg/L as N | Nondetect | brown cloudy to start, cleared up well
Bladen 17 | SEIWA IWC | 5/11/2010 | Basin | Bladen | Coastal Plain | Bladen 17-well 1d | Well | routine | peristaltic pump | Silver | 5 | ug/L | Nondetect | brown cloudy to start, cleared up well
Bladen 17 | SEIWA IWC | 5/11/2010 | Basin | Bladen | Coastal Plain | Bladen 17-well 1d | Well | routine | peristaltic pump | Aluminum | 740 | ug/L |  | brown cloudy to start, cleared up well
Bladen 17 | SEIWA IWC | 5/11/2010 | Basin | Bladen | Coastal Plain | Bladen 17-well 1d | Well | routine | peristaltic pump | Arsenic | 2 | ug/L | Nondetect | brown cloudy to start, cleared up well
Bladen 17 | SEIWA IWC | 5/11/2010 | Basin | Bladen | Coastal Plain | Bladen 17-well 1d | Well | routine | peristaltic pump | Barium | 25 | ug/L |  | brown cloudy to start, cleared up well
Bladen 17 | SEIWA IWC | 5/11/2010 | Basin | Bladen | Coastal Plain | Bladen 17-well 1d | Well | routine | peristaltic pump | Calcium | 0.44 | mg/L |  | brown cloudy to start, cleared up well
Bladen 17 | SEIWA IWC | 5/11/2010 | Basin | Bladen | Coastal Plain | Bladen 17-well 1d | Well | routine | peristaltic pump | Cadmium | 1 | ug/L | Nondetect | brown cloudy to start, cleared up well
Bladen 17 | SEIWA IWC | 5/11/2010 | Basin | Bladen | Coastal Plain | Bladen 17-well 1d | Well | routine | peristaltic pump | Chromium | 10 | ug/L | Nondetect | brown cloudy to start, cleared up well
Bladen 17 | SEIWA IWC | 5/11/2010 | Basin | Bladen | Coastal Plain | Bladen 17-well 1d | Well | routine | peristaltic pump | Copper | 2 | ug/L | Nondetect | brown cloudy to start, cleared up well
Bladen 17 | SEIWA IWC | 5/11/2010 | Basin | Bladen | Coastal Plain | Bladen 17-well 1d | Well | routine | peristaltic pump | Iron | 320 | ug/L |  | brown cloudy to start, cleared up well
Bladen 17 | SEIWA IWC | 5/11/2010 | Basin | Bladen | Coastal Plain | Bladen 17-well 1d | Well | routine | peristaltic pump | Potassium | 0.5 | mg/L |  | brown cloudy to start, cleared up well
Bladen 17 | SEIWA IWC | 5/11/2010 | Basin | Bladen | Coastal Plain | Bladen 17-well 1d | Well | routine | peristaltic pump | Magnesium | 0.32 | mg/L |  | brown cloudy to start, cleared up well
Bladen 17 | SEIWA IWC | 5/11/2010 | Basin | Bladen | Coastal Plain | Bladen 17-well 1d | Well | routine | peristaltic pump | Sodium | 1.4 | mg/L |  | brown cloudy to start, cleared up well
Bladen 17 | SEIWA IWC | 5/11/2010 | Basin | Bladen | Coastal Plain | Bladen 17-well 1d | Well | routine | peristaltic pump | Nickle | 10 | ug/L | Nondetect | brown cloudy to start, cleared up well
Bladen 17 | SEIWA IWC | 5/11/2010 | Basin | Bladen | Coastal Plain | Bladen 17-well 1d | Well | routine | peristaltic pump | Lead | 10 | ug/L | Nondetect | brown cloudy to start, cleared up well
Bladen 17 | SEIWA IWC | 5/11/2010 | Basin | Bladen | Coastal Plain | Bladen 17-well 1d | Well | routine | peristaltic pump | Selenium | 5 | ug/L | Nondetect | brown cloudy to start, cleared up well
Bladen 17 | SEIWA IWC | 5/11/2010 | Basin | Bladen | Coastal Plain | Bladen 17-well 1d | Well | routine | peristaltic pump | Zinc | 10 | ug/L | Nondetect | brown cloudy to start, cleared up well
Bladen 17 | SEIWA IWC | 5/11/2010 | Basin | Bladen | Coastal Plain | Bladen 17-well 1d | Well | routine | peristaltic pump | Mercury | 0.2 | ug/L | Nondetect | brown cloudy to start, cleared up well
Bladen 17 | SEIWA IWC | 5/11/2010 | Basin | Bladen | Coastal Plain | Bladen 17-well 1d | Well | routine | peristaltic pump | Manganese | 10 | ug/L | Nondetect | brown cloudy to start, cleared up well
Bladen 17 | SEIWA IWC | 5/11/2010 | Basin | Bladen | Coastal Plain | Bladen 17-well 1d | Well | routine | peristaltic pump | DOC | 2 | mg/L | Nondetect | brown cloudy to start, cleared up well
Bladen 17 | SEIWA IWC | 5/11/2010 | Basin | Bladen | Coastal Plain | Bladen 17-well 1d | Well | routine | peristaltic pump | Water, Temperature | 15.53 | oC |  | brown cloudy to start, cleared up well
Bladen 17 | SEIWA IWC | 5/11/2010 | Basin | Bladen | Coastal Plain | Bladen 17-well 1d | Well | routine | peristaltic pump | Specific Conductivity | 28 | uS/cm |  | brown cloudy to start, cleared up well
Bladen 17 | SEIWA IWC | 5/11/2010 | Basin | Bladen | Coastal Plain | Bladen 17-well 1d | Well | routine | peristaltic pump | Dissolved Oxygen (mg/L) | 1.21 | mg/L |  | brown cloudy to start, cleared up well
Bladen 17 | SEIWA IWC | 5/11/2010 | Basin | Bladen | Coastal Plain | Bladen 17-well 1d | Well | routine | peristaltic pump | Dissolved Oxygen (%) | 9.1 | % |  | brown cloudy to start, cleared up well
Bladen 17 | SEIWA IWC | 5/11/2010 | Basin | Bladen | Coastal Plain | Bladen 17-well 1d | Well | routine | peristaltic pump | pH | 4.63 | S.U. |  | brown cloudy to start, cleared up well
Bladen 17 | SEIWA IWC | 5/11/2010 | Basin | Bladen | Coastal Plain | Bladen 17-well 1s | Well | routine | peristaltic pump | Potassium | 0.26 | mg/L |  | pumping very slow, lots of air, muddy to start and cleared up
Bladen 17 | SEIWA IWC | 5/11/2010 | Basin | Bladen | Coastal Plain | Bladen 17-well 1s | Well | routine | peristaltic pump | Magnesium | 0.36 | mg/L |  | pumping very slow, lots of air, muddy to start and cleared up
Bladen 17 | SEIWA IWC | 5/11/2010 | Basin | Bladen | Coastal Plain | Bladen 17-well 1s | Well | routine | peristaltic pump | Sodium | 2.4 | mg/L |  | pumping very slow, lots of air, muddy to start and cleared up
Bladen 17 | SEIWA IWC | 5/11/2010 | Basin | Bladen | Coastal Plain | Bladen 17-well 1s | Well | routine | peristaltic pump | Nickle | 10 | ug/L | Nondetect | pumping very slow, lots of air, muddy to start and cleared up
Bladen 17 | SEIWA IWC | 5/11/2010 | Basin | Bladen | Coastal Plain | Bladen 17-well 1s | Well | routine | peristaltic pump | Lead | 10 | ug/L | Nondetect | pumping very slow, lots of air, muddy to start and cleared up
Bladen 17 | SEIWA IWC | 5/11/2010 | Basin | Bladen | Coastal Plain | Bladen 17-well 1s | Well | routine | peristaltic pump | Selenium | 5 | ug/L | Nondetect | pumping very slow, lots of air, muddy to start and cleared up
Bladen 17 | SEIWA IWC | 5/11/2010 | Basin | Bladen | Coastal Plain | Bladen 17-well 1s | Well | routine | peristaltic pump | Zinc | 10 | ug/L | Nondetect | pumping very slow, lots of air, muddy to start and cleared up
Bladen 17 | SEIWA IWC | 5/11/2010 | Basin | Bladen | Coastal Plain | Bladen 17-well 1s | Well | routine | peristaltic pump | Mercury | 0.2 | ug/L | Nondetect | pumping very slow, lots of air, muddy to start and cleared up
Bladen 17 | SEIWA IWC | 5/11/2010 | Basin | Bladen | Coastal Plain | Bladen 17-well 1s | Well | routine | peristaltic pump | Manganese | 14 | ug/L |  | pumping very slow, lots of air, muddy to start and cleared up
Bladen 17 | SEIWA IWC | 5/11/2010 | Basin | Bladen | Coastal Plain | Bladen 17-well 1s | Well | routine | peristaltic pump | DOC | 2 | mg/L | Nondetect | pumping very slow, lots of air, muddy to start and cleared up
Bladen 17 | SEIWA IWC | 5/11/2010 | Basin | Bladen | Coastal Plain | Bladen 17-well 1s | Well | routine | peristaltic pump | Water, Temperature | 16.49 | oC |  | pumping very slow, lots of air, muddy to start and cleared up
Bladen 17 | SEIWA IWC | 5/11/2010 | Basin | Bladen | Coastal Plain | Bladen 17-well 1s | Well | routine | peristaltic pump | Specific Conductivity | 33 | uS/cm |  | pumping very slow, lots of air, muddy to start and cleared up
Bladen 17 | SEIWA IWC | 5/11/2010 | Basin | Bladen | Coastal Plain | Bladen 17-well 1s | Well | routine | peristaltic pump | Dissolved Oxygen (mg/L) | 7.8 | mg/L |  | pumping very slow, lots of air, muddy to start and cleared up
Bladen 17 | SEIWA IWC | 5/11/2010 | Basin | Bladen | Coastal Plain | Bladen 17-well 1s | Well | routine | peristaltic pump | Dissolved Oxygen (%) | 77.7 | % |  | pumping very slow, lots of air, muddy to start and cleared up
Bladen 17 | SEIWA IWC | 5/11/2010 | Basin | Bladen | Coastal Plain | Bladen 17-well 1s | Well | routine | peristaltic pump | pH | 4.9 | S.U. |  | pumping very slow, lots of air, muddy to start and cleared up
Bladen 17 | SEIWA IWC | 5/11/2010 | Basin | Bladen | Coastal Plain | Bladen 17-well 1s | Well | routine | peristaltic pump | TOC | 2 | mg/L | Nondetect | pumping very slow, lots of air, muddy to start and cleared up
Bladen 17 | SEIWA IWC | 5/11/2010 | Basin | Bladen | Coastal Plain | Bladen 17-well 1s | Well | routine | peristaltic pump | Ammonia | 0.02 | mg/L as N |  | pumping very slow, lots of air, muddy to start and cleared up
Bladen 17 | SEIWA IWC | 5/11/2010 | Basin | Bladen | Coastal Plain | Bladen 17-well 1s | Well | routine | peristaltic pump | NO2+NO3 | 0.02 | mg/L as N |  | pumping very slow, lots of air, muddy to start and cleared up
Bladen 17 | SEIWA IWC | 5/11/2010 | Basin | Bladen | Coastal Plain | Bladen 17-well 1s | Well | routine | peristaltic pump | TKN | 0.2 | mg/L as N | Nondetect | pumping very slow, lots of air, muddy to start and cleared up
Bladen 17 | SEIWA IWC | 5/11/2010 | Basin | Bladen | Coastal Plain | Bladen 17-well 1s | Well | routine | peristaltic pump | Phosphorus | 0.02 | mg/L as P | Nondetect | pumping very slow, lots of air, muddy to start and cleared up
Bladen 17 | SEIWA IWC | 5/11/2010 | Basin | Bladen | Coastal Plain | Bladen 17-well 1s | Well | routine | peristaltic pump | Nitrite (NO2 as N) | 0.01 | mg/L as N | Nondetect | pumping very slow, lots of air, muddy to start and cleared up
Bladen 17 | SEIWA IWC | 5/11/2010 | Basin | Bladen | Coastal Plain | Bladen 17-well 1s | Well | routine | peristaltic pump | Nitrate (NO3 as N) | 0.02 | mg/L as N |  | pumping very slow, lots of air, muddy to start and cleared up
Bladen 17 | SEIWA IWC | 5/11/2010 | Basin | Bladen | Coastal Plain | Bladen 17-well 1s | Well | routine | peristaltic pump | Silver | 5 | ug/L | Nondetect | pumping very slow, lots of air, muddy to start and cleared up
Bladen 17 | SEIWA IWC | 5/11/2010 | Basin | Bladen | Coastal Plain | Bladen 17-well 1s | Well | routine | peristaltic pump | Aluminum | 540 | ug/L |  | pumping very slow, lots of air, muddy to start and cleared up
Bladen 17 | SEIWA IWC | 5/11/2010 | Basin | Bladen | Coastal Plain | Bladen 17-well 1s | Well | routine | peristaltic pump | Arsenic | 2 | ug/L | Nondetect | pumping very slow, lots of air, muddy to start and cleared up
Bladen 17 | SEIWA IWC | 5/11/2010 | Basin | Bladen | Coastal Plain | Bladen 17-well 1s | Well | routine | peristaltic pump | Barium | 19 | ug/L |  | pumping very slow, lots of air, muddy to start and cleared up
Bladen 17 | SEIWA IWC | 5/11/2010 | Basin | Bladen | Coastal Plain | Bladen 17-well 1s | Well | routine | peristaltic pump | Calcium | 0.96 | mg/L |  | pumping very slow, lots of air, muddy to start and cleared up
Bladen 17 | SEIWA IWC | 5/11/2010 | Basin | Bladen | Coastal Plain | Bladen 17-well 1s | Well | routine | peristaltic pump | Cadmium | 1 | ug/L | Nondetect | pumping very slow, lots of air, muddy to start and cleared up
Bladen 17 | SEIWA IWC | 5/11/2010 | Basin | Bladen | Coastal Plain | Bladen 17-well 1s | Well | routine | peristaltic pump | Chromium | 10 | ug/L | Nondetect | pumping very slow, lots of air, muddy to start and cleared up
Bladen 17 | SEIWA IWC | 5/11/2010 | Basin | Bladen | Coastal Plain | Bladen 17-well 1s | Well | routine | peristaltic pump | Copper | 2 | ug/L | Nondetect | pumping very slow, lots of air, muddy to start and cleared up
Bladen 17 | SEIWA IWC | 5/11/2010 | Basin | Bladen | Coastal Plain | Bladen 17-well 1s | Well | routine | peristaltic pump | Iron | 380 | ug/L |  | pumping very slow, lots of air, muddy to start and cleared up
Bladen 17 | SEIWA IWC | 5/11/2010 | Basin | Bladen | Coastal Plain | Bladen 17-well 2d | Well | routine | peristaltic pump | TOC | 4.1 | mg/L |  | reddish brown
Bladen 17 | SEIWA IWC | 5/11/2010 | Basin | Bladen | Coastal Plain | Bladen 17-well 2d | Well | routine | peristaltic pump | Ammonia | 0.02 | mg/L as N | Nondetect | reddish brown
Bladen 17 | SEIWA IWC | 5/11/2010 | Basin | Bladen | Coastal Plain | Bladen 17-well 2d | Well | routine | peristaltic pump | NO2+NO3 | 0.02 | mg/L as N | Nondetect | reddish brown
Bladen 17 | SEIWA IWC | 5/11/2010 | Basin | Bladen | Coastal Plain | Bladen 17-well 2d | Well | routine | peristaltic pump | TKN | 0.2 | mg/L as N | Nondetect | reddish brown
Bladen 17 | SEIWA IWC | 5/11/2010 | Basin | Bladen | Coastal Plain | Bladen 17-well 2d | Well | routine | peristaltic pump | Phosphorus | 0.05 | mg/L as P |  | reddish brown
Bladen 17 | SEIWA IWC | 5/11/2010 | Basin | Bladen | Coastal Plain | Bladen 17-well 2d | Well | routine | peristaltic pump | Nitrite (NO2 as N) | 0.01 | mg/L as N |  | reddish brown
Bladen 17 | SEIWA IWC | 5/11/2010 | Basin | Bladen | Coastal Plain | Bladen 17-well 2d | Well | routine | peristaltic pump | Nitrate (NO3 as N) | 0.02 | mg/L as N | Nondetect | reddish brown
Bladen 17 | SEIWA IWC | 5/11/2010 | Basin | Bladen | Coastal Plain | Bladen 17-well 2d | Well | routine | peristaltic pump | Silver | 5 | ug/L | Nondetect | reddish brown
Bladen 17 | SEIWA IWC | 5/11/2010 | Basin | Bladen | Coastal Plain | Bladen 17-well 2d | Well | routine | peristaltic pump | Aluminum | 1700 | ug/L |  | reddish brown
Bladen 17 | SEIWA IWC | 5/11/2010 | Basin | Bladen | Coastal Plain | Bladen 17-well 2d | Well | routine | peristaltic pump | Arsenic | 2 | ug/L | Nondetect | reddish brown
Bladen 17 | SEIWA IWC | 5/11/2010 | Basin | Bladen | Coastal Plain | Bladen 17-well 2d | Well | routine | peristaltic pump | Barium | 28 | ug/L |  | reddish brown
Bladen 17 | SEIWA IWC | 5/11/2010 | Basin | Bladen | Coastal Plain | Bladen 17-well 2d | Well | routine | peristaltic pump | Calcium | 0.76 | mg/L |  | reddish brown
Bladen 17 | SEIWA IWC | 5/11/2010 | Basin | Bladen | Coastal Plain | Bladen 17-well 2d | Well | routine | peristaltic pump | Cadmium | 1 | ug/L | Nondetect | reddish brown
Bladen 17 | SEIWA IWC | 5/11/2010 | Basin | Bladen | Coastal Plain | Bladen 17-well 2d | Well | routine | peristaltic pump | Chromium | 10 | ug/L | Nondetect | reddish brown
Bladen 17 | SEIWA IWC | 5/11/2010 | Basin | Bladen | Coastal Plain | Bladen 17-well 2d | Well | routine | peristaltic pump | Copper | 2 | ug/L | Nondetect | reddish brown
Bladen 17 | SEIWA IWC | 5/11/2010 | Basin | Bladen | Coastal Plain | Bladen 17-well 2d | Well | routine | peristaltic pump | Iron | 2900 | ug/L |  | reddish brown
Bladen 17 | SEIWA IWC | 5/11/2010 | Basin | Bladen | Coastal Plain | Bladen 17-well 2d | Well | routine | peristaltic pump | Potassium | 0.3 | mg/L |  | reddish brown
Bladen 17 | SEIWA IWC | 5/11/2010 | Basin | Bladen | Coastal Plain | Bladen 17-well 2d | Well | routine | peristaltic pump | Magnesium | 0.25 | mg/L |  | reddish brown
Bladen 17 | SEIWA IWC | 5/11/2010 | Basin | Bladen | Coastal Plain | Bladen 17-well 2d | Well | routine | peristaltic pump | Sodium | 2 | mg/L |  | reddish brown
Bladen 17 | SEIWA IWC | 5/11/2010 | Basin | Bladen | Coastal Plain | Bladen 17-well 2d | Well | routine | peristaltic pump | Nickle | 10 | ug/L | Nondetect | reddish brown
Bladen 17 | SEIWA IWC | 5/11/2010 | Basin | Bladen | Coastal Plain | Bladen 17-well 2d | Well | routine | peristaltic pump | Lead | 10 | ug/L | Nondetect | reddish brown
Bladen 17 | SEIWA IWC | 5/11/2010 | Basin | Bladen | Coastal Plain | Bladen 17-well 2d | Well | routine | peristaltic pump | Selenium | 5 | ug/L | Nondetect | reddish brown
Bladen 17 | SEIWA IWC | 5/11/2010 | Basin | Bladen | Coastal Plain | Bladen 17-well 2d | Well | routine | peristaltic pump | Zinc | 10 | ug/L | Nondetect | reddish brown
Bladen 17 | SEIWA IWC | 5/11/2010 | Basin | Bladen | Coastal Plain | Bladen 17-well 2d | Well | routine | peristaltic pump | Mercury | 0.2 | ug/L | Nondetect | reddish brown
Bladen 17 | SEIWA IWC | 5/11/2010 | Basin | Bladen | Coastal Plain | Bladen 17-well 2d | Well | routine | peristaltic pump | Manganese | 17 | ug/L |  | reddish brown
Bladen 17 | SEIWA IWC | 5/11/2010 | Basin | Bladen | Coastal Plain | Bladen 17-well 2d | Well | routine | peristaltic pump | DOC | 2 | mg/L | Nondetect | reddish brown
Bladen 17 | SEIWA IWC | 5/11/2010 | Basin | Bladen | Coastal Plain | Bladen 17-well 2d | Well | routine | peristaltic pump | Water, Temperature | 15.7 | oC |  | reddish brown
Bladen 17 | SEIWA IWC | 5/11/2010 | Basin | Bladen | Coastal Plain | Bladen 17-well 2d | Well | routine | peristaltic pump | Specific Conductivity | 34 | uS/cm |  | reddish brown
Bladen 17 | SEIWA IWC | 5/11/2010 | Basin | Bladen | Coastal Plain | Bladen 17-well 2d | Well | routine | peristaltic pump | Dissolved Oxygen (mg/L) | 0.8 | mg/L |  | reddish brown
Bladen 17 | SEIWA IWC | 5/11/2010 | Basin | Bladen | Coastal Plain | Bladen 17-well 2d | Well | routine | peristaltic pump | Dissolved Oxygen (%) | 6.8 | % |  | reddish brown
Bladen 17 | SEIWA IWC | 5/11/2010 | Basin | Bladen | Coastal Plain | Bladen 17-well 2d | Well | routine | peristaltic pump | pH | 4.91 | S.U. |  | reddish brown
Bladen 17 | SEIWA IWC | 8/25/2010 | Basin | Bladen | Coastal Plain | Bladen 17-well 2d | Well | routine | peristaltic pump | TOC | 2 | mg/L | Nondetect | lt brown
Bladen 17 | SEIWA IWC | 8/25/2010 | Basin | Bladen | Coastal Plain | Bladen 17-well 2d | Well | routine | peristaltic pump | Ammonia | 0.02 | mg/L as N | Nondetect | lt brown
Bladen 17 | SEIWA IWC | 8/25/2010 | Basin | Bladen | Coastal Plain | Bladen 17-well 2d | Well | routine | peristaltic pump | NO2+NO3 | 0.02 | mg/L as N | Nondetect | lt brown
Bladen 17 | SEIWA IWC | 8/25/2010 | Basin | Bladen | Coastal Plain | Bladen 17-well 2d | Well | routine | peristaltic pump | TKN | 0.2 | mg/L as N | Nondetect | lt brown
Bladen 17 | SEIWA IWC | 8/25/2010 | Basin | Bladen | Coastal Plain | Bladen 17-well 2d | Well | routine | peristaltic pump | Phosphorus | 0.02 | mg/L as P | Nondetect | lt brown
Bladen 17 | SEIWA IWC | 8/25/2010 | Basin | Bladen | Coastal Plain | Bladen 17-well 2d | Well | routine | peristaltic pump | Nitrite (NO2 as N) | 0.01 | mg/L as N | Nondetect | lt brown
Bladen 17 | SEIWA IWC | 8/25/2010 | Basin | Bladen | Coastal Plain | Bladen 17-well 2d | Well | routine | peristaltic pump | Nitrate (NO3 as N) | 0.02 | mg/L as N | Nondetect | lt brown
Bladen 17 | SEIWA IWC | 8/25/2010 | Basin | Bladen | Coastal Plain | Bladen 17-well 2d | Well | routine | peristaltic pump | Silver | 5 | ug/L | Nondetect | lt brown
Bladen 17 | SEIWA IWC | 8/25/2010 | Basin | Bladen | Coastal Plain | Bladen 17-well 2d | Well | routine | peristaltic pump | Aluminum | 810 | ug/L |  | lt brown
Bladen 17 | SEIWA IWC | 8/25/2010 | Basin | Bladen | Coastal Plain | Bladen 17-well 2d | Well | routine | peristaltic pump | Arsenic | 2 | ug/L | Nondetect | lt brown
Bladen 17 | SEIWA IWC | 8/25/2010 | Basin | Bladen | Coastal Plain | Bladen 17-well 2d | Well | routine | peristaltic pump | Barium | 25 | ug/L |  | lt brown
Bladen 17 | SEIWA IWC | 8/25/2010 | Basin | Bladen | Coastal Plain | Bladen 17-well 2d | Well | routine | peristaltic pump | Calcium | 0.4 | mg/L |  | lt brown
Bladen 17 | SEIWA IWC | 8/25/2010 | Basin | Bladen | Coastal Plain | Bladen 17-well 2d | Well | routine | peristaltic pump | Cadmium | 1 | ug/L | Nondetect | lt brown
Bladen 17 | SEIWA IWC | 8/25/2010 | Basin | Bladen | Coastal Plain | Bladen 17-well 2d | Well | routine | peristaltic pump | Chromium | 10 | ug/L | Nondetect | lt brown
Bladen 17 | SEIWA IWC | 8/25/2010 | Basin | Bladen | Coastal Plain | Bladen 17-well 2d | Well | routine | peristaltic pump | Copper | 2 | ug/L | Nondetect | lt brown
Bladen 17 | SEIWA IWC | 8/25/2010 | Basin | Bladen | Coastal Plain | Bladen 17-well 2d | Well | routine | peristaltic pump | Iron | 420 | ug/L |  | lt brown
Bladen 17 | SEIWA IWC | 8/25/2010 | Basin | Bladen | Coastal Plain | Bladen 17-well 2d | Well | routine | peristaltic pump | Potassium | 0.32 | mg/L |  | lt brown
Bladen 17 | SEIWA IWC | 8/25/2010 | Basin | Bladen | Coastal Plain | Bladen 17-well 2d | Well | routine | peristaltic pump | Magnesium | 0.15 | mg/L |  | lt brown
Bladen 17 | SEIWA IWC | 8/25/2010 | Basin | Bladen | Coastal Plain | Bladen 17-well 2d | Well | routine | peristaltic pump | Sodium | 2.2 | mg/L |  | lt brown
Bladen 17 | SEIWA IWC | 8/25/2010 | Basin | Bladen | Coastal Plain | Bladen 17-well 2d | Well | routine | peristaltic pump | Nickle | 10 | ug/L | Nondetect | lt brown
Bladen 17 | SEIWA IWC | 8/25/2010 | Basin | Bladen | Coastal Plain | Bladen 17-well 2d | Well | routine | peristaltic pump | Lead | 10 | ug/L | Nondetect | lt brown
Bladen 17 | SEIWA IWC | 8/25/2010 | Basin | Bladen | Coastal Plain | Bladen 17-well 2d | Well | routine | peristaltic pump | Selenium | 5 | ug/L | Nondetect | lt brown
Bladen 17 | SEIWA IWC | 8/25/2010 | Basin | Bladen | Coastal Plain | Bladen 17-well 2d | Well | routine | peristaltic pump | Zinc | 10 | ug/L | Nondetect | lt brown
Bladen 17 | SEIWA IWC | 8/25/2010 | Basin | Bladen | Coastal Plain | Bladen 17-well 2d | Well | routine | peristaltic pump | Manganese | 10 | ug/L | Nondetect | lt brown
Bladen 17 | SEIWA IWC | 8/25/2010 | Basin | Bladen | Coastal Plain | Bladen 17-well 2d | Well | routine | peristaltic pump | Mercury | 0.2 | ug/L | Nondetect | lt brown
Bladen 17 | SEIWA IWC | 8/25/2010 | Basin | Bladen | Coastal Plain | Bladen 17-well 2d | Well | routine | peristaltic pump | DOC | 2 | mg/L | Nondetect | lt brown
Bladen 17 | SEIWA IWC | 8/25/2010 | Basin | Bladen | Coastal Plain | Bladen 17-well 2d | Well | routine | peristaltic pump | Water, Temperature | 18.21 | oC |  | lt brown
Bladen 17 | SEIWA IWC | 8/25/2010 | Basin | Bladen | Coastal Plain | Bladen 17-well 2d | Well | routine | peristaltic pump | Specific Conductivity | 32 | uS/cm |  | lt brown
Bladen 17 | SEIWA IWC | 8/25/2010 | Basin | Bladen | Coastal Plain | Bladen 17-well 2d | Well | routine | peristaltic pump | Dissolved Oxygen (mg/L) | 0.21 | mg/L |  | lt brown
Bladen 17 | SEIWA IWC | 8/25/2010 | Basin | Bladen | Coastal Plain | Bladen 17-well 2d | Well | routine | peristaltic pump | Dissolved Oxygen (%) | 2.1 | % |  | lt brown
Bladen 17 | SEIWA IWC | 8/25/2010 | Basin | Bladen | Coastal Plain | Bladen 17-well 2d | Well | routine | peristaltic pump | pH | 4.67 | S.U. |  | lt brown
Bladen 17 | SEIWA IWC | 11/3/2010 | Basin | Bladen | Coastal Plain | Bladen 17-well 2d | Well | routine | peristaltic pump | TOC | 2 | mg/L | Nondetect | clear
Bladen 17 | SEIWA IWC | 11/3/2010 | Basin | Bladen | Coastal Plain | Bladen 17-well 2d | Well | routine | peristaltic pump | Ammonia | 0.02 | mg/L as N | Nondetect | clear
Bladen 17 | SEIWA IWC | 11/3/2010 | Basin | Bladen | Coastal Plain | Bladen 17-well 2d | Well | routine | peristaltic pump | NO2+NO3 | 0.02 | mg/L as N | Nondetect | clear
Bladen 17 | SEIWA IWC | 11/3/2010 | Basin | Bladen | Coastal Plain | Bladen 17-well 2d | Well | routine | peristaltic pump | TKN | 0.2 | mg/L as N | Nondetect | clear
Bladen 17 | SEIWA IWC | 11/3/2010 | Basin | Bladen | Coastal Plain | Bladen 17-well 2d | Well | routine | peristaltic pump | Phosphorus | 0.02 | mg/L as P | Nondetect | clear
Bladen 17 | SEIWA IWC | 11/3/2010 | Basin | Bladen | Coastal Plain | Bladen 17-well 2d | Well | routine | peristaltic pump | Nitrite (NO2 as N) | 0.01 | mg/L as N | Nondetect | clear
Bladen 17 | SEIWA IWC | 11/3/2010 | Basin | Bladen | Coastal Plain | Bladen 17-well 2d | Well | routine | peristaltic pump | Nitrate (NO3 as N) | 0.02 | mg/L as N | Nondetect | clear
Bladen 17 | SEIWA IWC | 11/3/2010 | Basin | Bladen | Coastal Plain | Bladen 17-well 2d | Well | routine | peristaltic pump | Silver | 5 | ug/L | Nondetect | clear
Bladen 17 | SEIWA IWC | 11/3/2010 | Basin | Bladen | Coastal Plain | Bladen 17-well 2d | Well | routine | peristaltic pump | Aluminum | 750 | ug/L |  | clear
Bladen 17 | SEIWA IWC | 11/3/2010 | Basin | Bladen | Coastal Plain | Bladen 17-well 2d | Well | routine | peristaltic pump | Arsenic | 2 | ug/L | Nondetect | clear
Bladen 17 | SEIWA IWC | 11/3/2010 | Basin | Bladen | Coastal Plain | Bladen 17-well 2d | Well | routine | peristaltic pump | Barium | 28 | ug/L |  | clear
Bladen 17 | SEIWA IWC | 11/3/2010 | Basin | Bladen | Coastal Plain | Bladen 17-well 2d | Well | routine | peristaltic pump | Calcium | 0.43 | mg/L |  | clear
Bladen 17 | SEIWA IWC | 11/3/2010 | Basin | Bladen | Coastal Plain | Bladen 17-well 2d | Well | routine | peristaltic pump | Cadmium | 1 | ug/L | Nondetect | clear
Bladen 17 | SEIWA IWC | 11/3/2010 | Basin | Bladen | Coastal Plain | Bladen 17-well 2d | Well | routine | peristaltic pump | Chromium | 10 | ug/L | Nondetect | clear
Bladen 17 | SEIWA IWC | 11/3/2010 | Basin | Bladen | Coastal Plain | Bladen 17-well 2d | Well | routine | peristaltic pump | Copper | 2 | ug/L | Nondetect | clear
Bladen 17 | SEIWA IWC | 11/3/2010 | Basin | Bladen | Coastal Plain | Bladen 17-well 2d | Well | routine | peristaltic pump | Iron | 360 | ug/L |  | clear
Bladen 17 | SEIWA IWC | 11/3/2010 | Basin | Bladen | Coastal Plain | Bladen 17-well 2d | Well | routine | peristaltic pump | Potassium | 0.28 | mg/L |  | clear
Bladen 17 | SEIWA IWC | 11/3/2010 | Basin | Bladen | Coastal Plain | Bladen 17-well 2d | Well | routine | peristaltic pump | Magnesium | 0.14 | mg/L |  | clear
Bladen 17 | SEIWA IWC | 11/3/2010 | Basin | Bladen | Coastal Plain | Bladen 17-well 2d | Well | routine | peristaltic pump | Sodium | 2.4 | mg/L |  | clear
Bladen 17 | SEIWA IWC | 11/3/2010 | Basin | Bladen | Coastal Plain | Bladen 17-well 2d | Well | routine | peristaltic pump | Nickle | 10 | ug/L | Nondetect | clear
Bladen 17 | SEIWA IWC | 11/3/2010 | Basin | Bladen | Coastal Plain | Bladen 17-well 2d | Well | routine | peristaltic pump | Lead | 10 | ug/L | Nondetect | clear
Bladen 17 | SEIWA IWC | 11/3/2010 | Basin | Bladen | Coastal Plain | Bladen 17-well 2d | Well | routine | peristaltic pump | Selenium | 5 | ug/L | Nondetect | clear
Bladen 17 | SEIWA IWC | 11/3/2010 | Basin | Bladen | Coastal Plain | Bladen 17-well 2d | Well | routine | peristaltic pump | Zinc | 10 | ug/L | Nondetect | clear
Bladen 17 | SEIWA IWC | 11/3/2010 | Basin | Bladen | Coastal Plain | Bladen 17-well 2d | Well | routine | peristaltic pump | Manganese | 10 | ug/L | Nondetect | clear
Bladen 17 | SEIWA IWC | 11/3/2010 | Basin | Bladen | Coastal Plain | Bladen 17-well 2d | Well | routine | peristaltic pump | Mercury | 0.2 | ug/L | Nondetect | clear
Bladen 17 | SEIWA IWC | 11/3/2010 | Basin | Bladen | Coastal Plain | Bladen 17-well 2d | Well | routine | peristaltic pump | DOC | 2 | mg/L | Nondetect | clear
Bladen 17 | SEIWA IWC | 11/3/2010 | Basin | Bladen | Coastal Plain | Bladen 17-well 2d | Well | routine | peristaltic pump | Water, Temperature | 17 | oC |  | clear
Bladen 17 | SEIWA IWC | 11/3/2010 | Basin | Bladen | Coastal Plain | Bladen 17-well 2d | Well | routine | peristaltic pump | Specific Conductivity | 36 | uS/cm |  | clear
Bladen 17 | SEIWA IWC | 11/3/2010 | Basin | Bladen | Coastal Plain | Bladen 17-well 2d | Well | routine | peristaltic pump | Dissolved Oxygen (mg/L) | 0.02 | mg/L |  | clear
Bladen 17 | SEIWA IWC | 11/3/2010 | Basin | Bladen | Coastal Plain | Bladen 17-well 2d | Well | routine | peristaltic pump | Dissolved Oxygen (%) | 2 | % |  | clear
Bladen 17 | SEIWA IWC | 11/3/2010 | Basin | Bladen | Coastal Plain | Bladen 17-well 2d | Well | routine | peristaltic pump | pH | 4.67 | S.U. |  | clear
Bladen 17 | SEIWA IWC | 2/9/2011 | Basin | Bladen | Coastal Plain | Bladen 17-well 2d | Well | routine | peristaltic pump | TOC | 2 | mg/L | Nondetect | Start - Slightly dirty
Bladen 17 | SEIWA IWC | 2/9/2011 | Basin | Bladen | Coastal Plain | Bladen 17-well 2d | Well | routine | peristaltic pump | Ammonia | 0.02 | mg/L as N | Nondetect | Start - Slightly dirty
Bladen 17 | SEIWA IWC | 2/9/2011 | Basin | Bladen | Coastal Plain | Bladen 17-well 2d | Well | routine | peristaltic pump | NO2+NO3 | 0.02 | mg/L as N | Nondetect | Start - Slightly dirty
Bladen 17 | SEIWA IWC | 2/9/2011 | Basin | Bladen | Coastal Plain | Bladen 17-well 2d | Well | routine | peristaltic pump | TKN | 0.2 | mg/L as N | Nondetect | Start - Slightly dirty
Bladen 17 | SEIWA IWC | 2/9/2011 | Basin | Bladen | Coastal Plain | Bladen 17-well 2d | Well | routine | peristaltic pump | Phosphorus | 0.02 | mg/L as P | Nondetect | Start - Slightly dirty
Bladen 17 | SEIWA IWC | 2/9/2011 | Basin | Bladen | Coastal Plain | Bladen 17-well 2d | Well | routine | peristaltic pump | Nitrate (NO3 as N) | 0.02 | mg/L as N | Nondetect | Start - Slightly dirty
Bladen 17 | SEIWA IWC | 2/9/2011 | Basin | Bladen | Coastal Plain | Bladen 17-well 2d | Well | routine | peristaltic pump | Nitrite (NO2 as N) | 0.01 | mg/L as N | Nondetect | Start - Slightly dirty
Bladen 17 | SEIWA IWC | 2/9/2011 | Basin | Bladen | Coastal Plain | Bladen 17-well 2d | Well | routine | peristaltic pump | Silver | 5 | ug/L | Nondetect | Start - Slightly dirty
Bladen 17 | SEIWA IWC | 2/9/2011 | Basin | Bladen | Coastal Plain | Bladen 17-well 2d | Well | routine | peristaltic pump | Aluminum | 980 | ug/L |  | Start - Slightly dirty
Bladen 17 | SEIWA IWC | 2/9/2011 | Basin | Bladen | Coastal Plain | Bladen 17-well 2d | Well | routine | peristaltic pump | Arsenic | 2 | ug/L | Nondetect | Start - Slightly dirty
Bladen 17 | SEIWA IWC | 2/9/2011 | Basin | Bladen | Coastal Plain | Bladen 17-well 2d | Well | routine | peristaltic pump | Barium | 27 | ug/L |  | Start - Slightly dirty
Bladen 17 | SEIWA IWC | 2/9/2011 | Basin | Bladen | Coastal Plain | Bladen 17-well 2d | Well | routine | peristaltic pump | Calcium | 0.3 | mg/L |  | Start - Slightly dirty
Bladen 17 | SEIWA IWC | 2/9/2011 | Basin | Bladen | Coastal Plain | Bladen 17-well 2d | Well | routine | peristaltic pump | Cadmium | 1 | ug/L | Nondetect | Start - Slightly dirty
Bladen 17 | SEIWA IWC | 2/9/2011 | Basin | Bladen | Coastal Plain | Bladen 17-well 2d | Well | routine | peristaltic pump | Chromium | 10 | ug/L | Nondetect | Start - Slightly dirty
Bladen 17 | SEIWA IWC | 2/9/2011 | Basin | Bladen | Coastal Plain | Bladen 17-well 2d | Well | routine | peristaltic pump | Copper | 2 | ug/L | Nondetect | Start - Slightly dirty
Bladen 17 | SEIWA IWC | 2/9/2011 | Basin | Bladen | Coastal Plain | Bladen 17-well 2d | Well | routine | peristaltic pump | Iron | 380 | ug/L |  | Start - Slightly dirty
Bladen 17 | SEIWA IWC | 2/9/2011 | Basin | Bladen | Coastal Plain | Bladen 17-well 2d | Well | routine | peristaltic pump | Potassium | 0.2 | mg/L |  | Start - Slightly dirty
Bladen 17 | SEIWA IWC | 2/9/2011 | Basin | Bladen | Coastal Plain | Bladen 17-well 2d | Well | routine | peristaltic pump | Magnesium | 0.12 | mg/L |  | Start - Slightly dirty
Bladen 17 | SEIWA IWC | 2/9/2011 | Basin | Bladen | Coastal Plain | Bladen 17-well 2d | Well | routine | peristaltic pump | Sodium | 2.4 | mg/L |  | Start - Slightly dirty
Bladen 17 | SEIWA IWC | 2/9/2011 | Basin | Bladen | Coastal Plain | Bladen 17-well 2d | Well | routine | peristaltic pump | Nickle | 10 | ug/L | Nondetect | Start - Slightly dirty
Bladen 17 | SEIWA IWC | 2/9/2011 | Basin | Bladen | Coastal Plain | Bladen 17-well 2d | Well | routine | peristaltic pump | Lead | 10 | ug/L | Nondetect | Start - Slightly dirty
Bladen 17 | SEIWA IWC | 2/9/2011 | Basin | Bladen | Coastal Plain | Bladen 17-well 2d | Well | routine | peristaltic pump | Selenium | 5 | ug/L | Nondetect | Start - Slightly dirty
Bladen 17 | SEIWA IWC | 2/9/2011 | Basin | Bladen | Coastal Plain | Bladen 17-well 2d | Well | routine | peristaltic pump | Mercury | 0.2 | ug/L | Nondetect | Start - Slightly dirty
Bladen 17 | SEIWA IWC | 2/9/2011 | Basin | Bladen | Coastal Plain | Bladen 17-well 2d | Well | routine | peristaltic pump | Manganese | 10 | ug/L | Nondetect | Start - Slightly dirty
Bladen 17 | SEIWA IWC | 2/9/2011 | Basin | Bladen | Coastal Plain | Bladen 17-well 2d | Well | routine | peristaltic pump | Zinc | 10 | ug/L | Nondetect | Start - Slightly dirty
Bladen 17 | SEIWA IWC | 2/9/2011 | Basin | Bladen | Coastal Plain | Bladen 17-well 2d | Well | routine | peristaltic pump | DOC | 2 | mg/L | Nondetect | Start - Slightly dirty
Bladen 17 | SEIWA IWC | 2/9/2011 | Basin | Bladen | Coastal Plain | Bladen 17-well 2d | Well | routine | peristaltic pump | Water, Temperature | 16.24 | oC |  | Start - Slightly dirty
Bladen 17 | SEIWA IWC | 2/9/2011 | Basin | Bladen | Coastal Plain | Bladen 17-well 2d | Well | routine | peristaltic pump | Specific Conductivity | 28 | uS/cm |  | Start - Slightly dirty
Bladen 17 | SEIWA IWC | 2/9/2011 | Basin | Bladen | Coastal Plain | Bladen 17-well 2d | Well | routine | peristaltic pump | Dissolved Oxygen (mg/L) | 0.51 | mg/L |  | Start - Slightly dirty
Bladen 17 | SEIWA IWC | 2/9/2011 | Basin | Bladen | Coastal Plain | Bladen 17-well 2d | Well | routine | peristaltic pump | Dissolved Oxygen (%) | 5.1 | % |  | Start - Slightly dirty
Bladen 17 | SEIWA IWC | 2/9/2011 | Basin | Bladen | Coastal Plain | Bladen 17-well 2d | Well | routine | peristaltic pump | pH | 4.34 | S.U. |  | Start - Slightly dirty
Bladen 17 | SEIWA IWC | 5/11/2010 | Basin | Bladen | Coastal Plain | Bladen 17-well 2s | Well | routine | peristaltic pump | TOC | 2 | mg/L | Nondetect | pumped dry in 1 min., 1/3 g, Cont. to pump, water/air mixture brown
Bladen 17 | SEIWA IWC | 5/11/2010 | Basin | Bladen | Coastal Plain | Bladen 17-well 2s | Well | routine | peristaltic pump | Ammonia | 0.02 | mg/L as N | Nondetect | pumped dry in 1 min., 1/3 g, Cont. to pump, water/air mixture brown
Bladen 17 | SEIWA IWC | 5/11/2010 | Basin | Bladen | Coastal Plain | Bladen 17-well 2s | Well | routine | peristaltic pump | NO2+NO3 | 0.04 | mg/L as N |  | pumped dry in 1 min., 1/3 g, Cont. to pump, water/air mixture brown
Bladen 17 | SEIWA IWC | 5/11/2010 | Basin | Bladen | Coastal Plain | Bladen 17-well 2s | Well | routine | peristaltic pump | TKN | 0.2 | mg/L as N | Nondetect | pumped dry in 1 min., 1/3 g, Cont. to pump, water/air mixture brown
Bladen 17 | SEIWA IWC | 5/11/2010 | Basin | Bladen | Coastal Plain | Bladen 17-well 2s | Well | routine | peristaltic pump | Phosphorus | 0.02 | mg/L as P | Nondetect | pumped dry in 1 min., 1/3 g, Cont. to pump, water/air mixture brown
Bladen 17 | SEIWA IWC | 5/11/2010 | Basin | Bladen | Coastal Plain | Bladen 17-well 2s | Well | routine | peristaltic pump | Nitrite (NO2 as N) | 0.01 | mg/L as N | Nondetect | pumped dry in 1 min., 1/3 g, Cont. to pump, water/air mixture brown
Bladen 17 | SEIWA IWC | 5/11/2010 | Basin | Bladen | Coastal Plain | Bladen 17-well 2s | Well | routine | peristaltic pump | Nitrate (NO3 as N) | 0.04 | mg/L as N |  | pumped dry in 1 min., 1/3 g, Cont. to pump, water/air mixture brown
Bladen 17 | SEIWA IWC | 5/11/2010 | Basin | Bladen | Coastal Plain | Bladen 17-well 2s | Well | routine | peristaltic pump | Silver | 5 | ug/L | Nondetect | pumped dry in 1 min., 1/3 g, Cont. to pump, water/air mixture brown
Bladen 17 | SEIWA IWC | 5/11/2010 | Basin | Bladen | Coastal Plain | Bladen 17-well 2s | Well | routine | peristaltic pump | Aluminum | 1400 | ug/L |  | pumped dry in 1 min., 1/3 g, Cont. to pump, water/air mixture brown
Bladen 17 | SEIWA IWC | 5/11/2010 | Basin | Bladen | Coastal Plain | Bladen 17-well 2s | Well | routine | peristaltic pump | Arsenic | 2 | ug/L | Nondetect | pumped dry in 1 min., 1/3 g, Cont. to pump, water/air mixture brown
Bladen 17 | SEIWA IWC | 5/11/2010 | Basin | Bladen | Coastal Plain | Bladen 17-well 2s | Well | routine | peristaltic pump | Barium | 14 | ug/L |  | pumped dry in 1 min., 1/3 g, Cont. to pump, water/air mixture brown
Bladen 17 | SEIWA IWC | 5/11/2010 | Basin | Bladen | Coastal Plain | Bladen 17-well 2s | Well | routine | peristaltic pump | Calcium | 0.21 | mg/L |  | pumped dry in 1 min., 1/3 g, Cont. to pump, water/air mixture brown
Bladen 17 | SEIWA IWC | 5/11/2010 | Basin | Bladen | Coastal Plain | Bladen 17-well 2s | Well | routine | peristaltic pump | Cadmium | 1 | ug/L | Nondetect | pumped dry in 1 min., 1/3 g, Cont. to pump, water/air mixture brown
Bladen 17 | SEIWA IWC | 5/11/2010 | Basin | Bladen | Coastal Plain | Bladen 17-well 2s | Well | routine | peristaltic pump | Chromium | 10 | ug/L | Nondetect | pumped dry in 1 min., 1/3 g, Cont. to pump, water/air mixture brown
Bladen 17 | SEIWA IWC | 5/11/2010 | Basin | Bladen | Coastal Plain | Bladen 17-well 2s | Well | routine | peristaltic pump | Copper | 2 | ug/L | Nondetect | pumped dry in 1 min., 1/3 g, Cont. to pump, water/air mixture brown
Bladen 17 | SEIWA IWC | 5/11/2010 | Basin | Bladen | Coastal Plain | Bladen 17-well 2s | Well | routine | peristaltic pump | Iron | 620 | ug/L |  | pumped dry in 1 min., 1/3 g, Cont. to pump, water/air mixture brown
Bladen 17 | SEIWA IWC | 5/11/2010 | Basin | Bladen | Coastal Plain | Bladen 17-well 2s | Well | routine | peristaltic pump | Potassium | 0.1 | mg/L | Nondetect | pumped dry in 1 min., 1/3 g, Cont. to pump, water/air mixture brown
Bladen 17 | SEIWA IWC | 5/11/2010 | Basin | Bladen | Coastal Plain | Bladen 17-well 2s | Well | routine | peristaltic pump | Magnesium | 0.1 | mg/L | Nondetect | pumped dry in 1 min., 1/3 g, Cont. to pump, water/air mixture brown
Bladen 17 | SEIWA IWC | 5/11/2010 | Basin | Bladen | Coastal Plain | Bladen 17-well 2s | Well | routine | peristaltic pump | Sodium | 1.4 | mg/L |  | pumped dry in 1 min., 1/3 g, Cont. to pump, water/air mixture brown
Bladen 17 | SEIWA IWC | 5/11/2010 | Basin | Bladen | Coastal Plain | Bladen 17-well 2s | Well | routine | peristaltic pump | Nickle | 10 | ug/L | Nondetect | pumped dry in 1 min., 1/3 g, Cont. to pump, water/air mixture brown
Bladen 17 | SEIWA IWC | 5/11/2010 | Basin | Bladen | Coastal Plain | Bladen 17-well 2s | Well | routine | peristaltic pump | Lead | 10 | ug/L | Nondetect | pumped dry in 1 min., 1/3 g, Cont. to pump, water/air mixture brown
Bladen 17 | SEIWA IWC | 5/11/2010 | Basin | Bladen | Coastal Plain | Bladen 17-well 2s | Well | routine | peristaltic pump | Selenium | 5 | ug/L | Nondetect | pumped dry in 1 min., 1/3 g, Cont. to pump, water/air mixture brown
Bladen 17 | SEIWA IWC | 5/11/2010 | Basin | Bladen | Coastal Plain | Bladen 17-well 2s | Well | routine | peristaltic pump | Zinc | 10 | ug/L | Nondetect | pumped dry in 1 min., 1/3 g, Cont. to pump, water/air mixture brown
Bladen 17 | SEIWA IWC | 5/11/2010 | Basin | Bladen | Coastal Plain | Bladen 17-well 2s | Well | routine | peristaltic pump | Mercury | 0.2 | ug/L | Nondetect | pumped dry in 1 min., 1/3 g, Cont. to pump, water/air mixture brown
Bladen 17 | SEIWA IWC | 5/11/2010 | Basin | Bladen | Coastal Plain | Bladen 17-well 2s | Well | routine | peristaltic pump | Manganese | 10 | ug/L | Nondetect | pumped dry in 1 min., 1/3 g, Cont. to pump, water/air mixture brown
Bladen 17 | SEIWA IWC | 5/11/2010 | Basin | Bladen | Coastal Plain | Bladen 17-well 2s | Well | routine | peristaltic pump | DOC | 2 | mg/L | Nondetect | pumped dry in 1 min., 1/3 g, Cont. to pump, water/air mixture brown
Bladen 17 | SEIWA IWC | 5/11/2010 | Basin | Bladen | Coastal Plain | Bladen 17-well 2s | Well | routine | peristaltic pump | Water, Temperature | 16.07 | oC |  | pumped dry in 1 min., 1/3 g, Cont. to pump, water/air mixture brown
Bladen 17 | SEIWA IWC | 5/11/2010 | Basin | Bladen | Coastal Plain | Bladen 17-well 2s | Well | routine | peristaltic pump | Specific Conductivity | 33 | uS/cm |  | pumped dry in 1 min., 1/3 g, Cont. to pump, water/air mixture brown
Bladen 17 | SEIWA IWC | 5/11/2010 | Basin | Bladen | Coastal Plain | Bladen 17-well 2s | Well | routine | peristaltic pump | Dissolved Oxygen (mg/L) | 6.97 | mg/L |  | pumped dry in 1 min., 1/3 g, Cont. to pump, water/air mixture brown
Bladen 17 | SEIWA IWC | 5/11/2010 | Basin | Bladen | Coastal Plain | Bladen 17-well 2s | Well | routine | peristaltic pump | pH | 4.6 | S.U. |  | pumped dry in 1 min., 1/3 g, Cont. to pump, water/air mixture brown
Bladen 17 | SEIWA IWC | 5/11/2010 | Basin | Bladen | Coastal Plain | Bladen 17-well 4d | Well | routine | peristaltic pump | TOC | 2 | mg/L | Nondetect | clarity-fair, slightly cloudy brown Color
Bladen 17 | SEIWA IWC | 5/11/2010 | Basin | Bladen | Coastal Plain | Bladen 17-well 4d | Well | routine | peristaltic pump | Ammonia | 0.02 | mg/L as N | Nondetect | clarity-fair, slightly cloudy brown Color
Bladen 17 | SEIWA IWC | 5/11/2010 | Basin | Bladen | Coastal Plain | Bladen 17-well 4d | Well | routine | peristaltic pump | NO2+NO3 | 0.02 | mg/L as N | Nondetect | clarity-fair, slightly cloudy brown Color
Bladen 17 | SEIWA IWC | 5/11/2010 | Basin | Bladen | Coastal Plain | Bladen 17-well 4d | Well | routine | peristaltic pump | TKN | 0.2 | mg/L as N | Nondetect | clarity-fair, slightly cloudy brown Color
Bladen 17 | SEIWA IWC | 5/11/2010 | Basin | Bladen | Coastal Plain | Bladen 17-well 4d | Well | routine | peristaltic pump | Phosphorus | 0.02 | mg/L as P | Nondetect | clarity-fair, slightly cloudy brown Color
Bladen 17 | SEIWA IWC | 5/11/2010 | Basin | Bladen | Coastal Plain | Bladen 17-well 4d | Well | routine | peristaltic pump | Nitrite (NO2 as N) | 0.01 | mg/L as N | Nondetect | clarity-fair, slightly cloudy brown Color
Bladen 17 | SEIWA IWC | 5/11/2010 | Basin | Bladen | Coastal Plain | Bladen 17-well 4d | Well | routine | peristaltic pump | Nitrate (NO3 as N) | 0.02 | mg/L as N | Nondetect | clarity-fair, slightly cloudy brown Color
Bladen 17 | SEIWA IWC | 5/11/2010 | Basin | Bladen | Coastal Plain | Bladen 17-well 4d | Well | routine | peristaltic pump | Silver | 5 | ug/L | Nondetect | clarity-fair, slightly cloudy brown Color
Bladen 17 | SEIWA IWC | 5/11/2010 | Basin | Bladen | Coastal Plain | Bladen 17-well 4d | Well | routine | peristaltic pump | Aluminum | 740 | ug/L |  | clarity-fair, slightly cloudy brown Color
Bladen 17 | SEIWA IWC | 5/11/2010 | Basin | Bladen | Coastal Plain | Bladen 17-well 4d | Well | routine | peristaltic pump | Arsenic | 2 | ug/L | Nondetect | clarity-fair, slightly cloudy brown Color
Bladen 17 | SEIWA IWC | 5/11/2010 | Basin | Bladen | Coastal Plain | Bladen 17-well 4d | Well | routine | peristaltic pump | Barium | 34 | ug/L |  | clarity-fair, slightly cloudy brown Color
Bladen 17 | SEIWA IWC | 5/11/2010 | Basin | Bladen | Coastal Plain | Bladen 17-well 4d | Well | routine | peristaltic pump | Calcium | 0.51 | mg/L |  | clarity-fair, slightly cloudy brown Color
Bladen 17 | SEIWA IWC | 5/11/2010 | Basin | Bladen | Coastal Plain | Bladen 17-well 4d | Well | routine | peristaltic pump | Cadmium | 1 | ug/L | Nondetect | clarity-fair, slightly cloudy brown Color
Bladen 17 | SEIWA IWC | 5/11/2010 | Basin | Bladen | Coastal Plain | Bladen 17-well 4d | Well | routine | peristaltic pump | Chromium | 10 | ug/L | Nondetect | clarity-fair, slightly cloudy brown Color
Bladen 17 | SEIWA IWC | 5/11/2010 | Basin | Bladen | Coastal Plain | Bladen 17-well 4d | Well | routine | peristaltic pump | Copper | 2 | ug/L | Nondetect | clarity-fair, slightly cloudy brown Color
Bladen 17 | SEIWA IWC | 5/11/2010 | Basin | Bladen | Coastal Plain | Bladen 17-well 4d | Well | routine | peristaltic pump | Iron | 330 | ug/L |  | clarity-fair, slightly cloudy brown Color
Bladen 17 | SEIWA IWC | 5/11/2010 | Basin | Bladen | Coastal Plain | Bladen 17-well 4d | Well | routine | peristaltic pump | Potassium | 0.19 | mg/L |  | clarity-fair, slightly cloudy brown Color
Bladen 17 | SEIWA IWC | 5/11/2010 | Basin | Bladen | Coastal Plain | Bladen 17-well 4d | Well | routine | peristaltic pump | Magnesium | 0.4 | mg/L |  | clarity-fair, slightly cloudy brown Color
Bladen 17 | SEIWA IWC | 5/11/2010 | Basin | Bladen | Coastal Plain | Bladen 17-well 4d | Well | routine | peristaltic pump | Sodium | 2.4 | mg/L |  | clarity-fair, slightly cloudy brown Color
Bladen 17 | SEIWA IWC | 5/11/2010 | Basin | Bladen | Coastal Plain | Bladen 17-well 4d | Well | routine | peristaltic pump | Nickle | 10 | ug/L | Nondetect | clarity-fair, slightly cloudy brown Color
Bladen 17 | SEIWA IWC | 5/11/2010 | Basin | Bladen | Coastal Plain | Bladen 17-well 4d | Well | routine | peristaltic pump | Lead | 10 | ug/L | Nondetect | clarity-fair, slightly cloudy brown Color
Bladen 17 | SEIWA IWC | 5/11/2010 | Basin | Bladen | Coastal Plain | Bladen 17-well 4d | Well | routine | peristaltic pump | Selenium | 5 | ug/L | Nondetect | clarity-fair, slightly cloudy brown Color
Bladen 17 | SEIWA IWC | 5/11/2010 | Basin | Bladen | Coastal Plain | Bladen 17-well 4d | Well | routine | peristaltic pump | Zinc | 10 | ug/L | Nondetect | clarity-fair, slightly cloudy brown Color
Bladen 17 | SEIWA IWC | 5/11/2010 | Basin | Bladen | Coastal Plain | Bladen 17-well 4d | Well | routine | peristaltic pump | Mercury | 0.2 | ug/L | Nondetect | clarity-fair, slightly cloudy brown Color
Bladen 17 | SEIWA IWC | 5/11/2010 | Basin | Bladen | Coastal Plain | Bladen 17-well 4d | Well | routine | peristaltic pump | Manganese | 10 | ug/L | Nondetect | clarity-fair, slightly cloudy brown Color
Bladen 17 | SEIWA IWC | 5/11/2010 | Basin | Bladen | Coastal Plain | Bladen 17-well 4d | Well | routine | peristaltic pump | DOC | 2 | mg/L | Nondetect | clarity-fair, slightly cloudy brown Color
Bladen 17 | SEIWA IWC | 5/11/2010 | Basin | Bladen | Coastal Plain | Bladen 17-well 4d | Well | routine | peristaltic pump | Water, Temperature | 15.44 | oC |  | clarity-fair, slightly cloudy brown Color
Bladen 17 | SEIWA IWC | 5/11/2010 | Basin | Bladen | Coastal Plain | Bladen 17-well 4d | Well | routine | peristaltic pump | Specific Conductivity | 39 | uS/cm |  | clarity-fair, slightly cloudy brown Color
Bladen 17 | SEIWA IWC | 5/11/2010 | Basin | Bladen | Coastal Plain | Bladen 17-well 4d | Well | routine | peristaltic pump | Dissolved Oxygen (mg/L) | 6.31 | mg/L |  | clarity-fair, slightly cloudy brown Color
Bladen 17 | SEIWA IWC | 5/11/2010 | Basin | Bladen | Coastal Plain | Bladen 17-well 4d | Well | routine | peristaltic pump | Dissolved Oxygen (%) | 63.3 | % |  | clarity-fair, slightly cloudy brown Color
Bladen 17 | SEIWA IWC | 5/11/2010 | Basin | Bladen | Coastal Plain | Bladen 17-well 4d | Well | routine | peristaltic pump | pH | 4.51 | S.U. |  | clarity-fair, slightly cloudy brown Color
Bladen 17 | SEIWA IWC | 2/9/2011 | Basin | Bladen | Coastal Plain | Bladen 17-well 4d | Well | routine | peristaltic pump | TOC | 2 | mg/L | Nondetect | Clear
Bladen 17 | SEIWA IWC | 2/9/2011 | Basin | Bladen | Coastal Plain | Bladen 17-well 4d | Well | routine | peristaltic pump | Ammonia | 0.02 | mg/L as N | Nondetect | Clear
Bladen 17 | SEIWA IWC | 2/9/2011 | Basin | Bladen | Coastal Plain | Bladen 17-well 4d | Well | routine | peristaltic pump | NO2+NO3 | 0.02 | mg/L as N | Nondetect | Clear
Bladen 17 | SEIWA IWC | 2/9/2011 | Basin | Bladen | Coastal Plain | Bladen 17-well 4d | Well | routine | peristaltic pump | TKN | 0.2 | mg/L as N | Nondetect | Clear
Bladen 17 | SEIWA IWC | 2/9/2011 | Basin | Bladen | Coastal Plain | Bladen 17-well 4d | Well | routine | peristaltic pump | Phosphorus | 0.02 | mg/L as P | Nondetect | Clear
Bladen 17 | SEIWA IWC | 2/9/2011 | Basin | Bladen | Coastal Plain | Bladen 17-well 4d | Well | routine | peristaltic pump | Nitrate (NO3 as N) | 0.02 | mg/L as N | Nondetect | Clear
Bladen 17 | SEIWA IWC | 2/9/2011 | Basin | Bladen | Coastal Plain | Bladen 17-well 4d | Well | routine | peristaltic pump | Nitrite (NO2 as N) | 0.01 | mg/L as N | Nondetect | Clear
Bladen 17 | SEIWA IWC | 2/9/2011 | Basin | Bladen | Coastal Plain | Bladen 17-well 4d | Well | routine | peristaltic pump | Silver | 5 | ug/L | Nondetect | Clear
Bladen 17 | SEIWA IWC | 2/9/2011 | Basin | Bladen | Coastal Plain | Bladen 17-well 4d | Well | routine | peristaltic pump | Aluminum | 470 | ug/L |  | Clear
Bladen 17 | SEIWA IWC | 2/9/2011 | Basin | Bladen | Coastal Plain | Bladen 17-well 4d | Well | routine | peristaltic pump | Arsenic | 2 | ug/L | Nondetect | Clear
Bladen 17 | SEIWA IWC | 2/9/2011 | Basin | Bladen | Coastal Plain | Bladen 17-well 4d | Well | routine | peristaltic pump | Barium | 29 | ug/L |  | Clear
Bladen 17 | SEIWA IWC | 2/9/2011 | Basin | Bladen | Coastal Plain | Bladen 17-well 4d | Well | routine | peristaltic pump | Calcium | 0.58 | mg/L |  | Clear
Bladen 17 | SEIWA IWC | 2/9/2011 | Basin | Bladen | Coastal Plain | Bladen 17-well 4d | Well | routine | peristaltic pump | Cadmium | 1 | ug/L | Nondetect | Clear
Bladen 17 | SEIWA IWC | 2/9/2011 | Basin | Bladen | Coastal Plain | Bladen 17-well 4d | Well | routine | peristaltic pump | Chromium | 10 | ug/L | Nondetect | Clear
Bladen 17 | SEIWA IWC | 2/9/2011 | Basin | Bladen | Coastal Plain | Bladen 17-well 4d | Well | routine | peristaltic pump | Copper | 2 | ug/L | Nondetect | Clear
Bladen 17 | SEIWA IWC | 2/9/2011 | Basin | Bladen | Coastal Plain | Bladen 17-well 4d | Well | routine | peristaltic pump | Iron | 160 | ug/L |  | Clear
Bladen 17 | SEIWA IWC | 2/9/2011 | Basin | Bladen | Coastal Plain | Bladen 17-well 4d | Well | routine | peristaltic pump | Potassium | 0.22 | mg/L |  | Clear
Bladen 17 | SEIWA IWC | 2/9/2011 | Basin | Bladen | Coastal Plain | Bladen 17-well 4d | Well | routine | peristaltic pump | Magnesium | 0.44 | mg/L |  | Clear
Bladen 17 | SEIWA IWC | 2/9/2011 | Basin | Bladen | Coastal Plain | Bladen 17-well 4d | Well | routine | peristaltic pump | Sodium | 2.3 | mg/L |  | Clear
Bladen 17 | SEIWA IWC | 2/9/2011 | Basin | Bladen | Coastal Plain | Bladen 17-well 4d | Well | routine | peristaltic pump | Nickle | 10 | ug/L | Nondetect | Clear
Bladen 17 | SEIWA IWC | 2/9/2011 | Basin | Bladen | Coastal Plain | Bladen 17-well 4d | Well | routine | peristaltic pump | Lead | 10 | ug/L | Nondetect | Clear
Bladen 17 | SEIWA IWC | 2/9/2011 | Basin | Bladen | Coastal Plain | Bladen 17-well 4d | Well | routine | peristaltic pump | Selenium | 5 | ug/L | Nondetect | Clear
Bladen 17 | SEIWA IWC | 2/9/2011 | Basin | Bladen | Coastal Plain | Bladen 17-well 4d | Well | routine | peristaltic pump | Mercury | 0.2 | ug/L | Nondetect | Clear
Bladen 17 | SEIWA IWC | 2/9/2011 | Basin | Bladen | Coastal Plain | Bladen 17-well 4d | Well | routine | peristaltic pump | Manganese | 10 | ug/L | Nondetect | Clear
Bladen 17 | SEIWA IWC | 2/9/2011 | Basin | Bladen | Coastal Plain | Bladen 17-well 4d | Well | routine | peristaltic pump | Zinc | 10 | ug/L | Nondetect | Clear
Bladen 17 | SEIWA IWC | 2/9/2011 | Basin | Bladen | Coastal Plain | Bladen 17-well 4d | Well | routine | peristaltic pump | DOC | 2 | mg/L | Nondetect | Clear
Bladen 17 | SEIWA IWC | 2/9/2011 | Basin | Bladen | Coastal Plain | Bladen 17-well 4d | Well | routine | peristaltic pump | Water, Temperature | 14.68 | oC |  | Clear
Bladen 17 | SEIWA IWC | 2/9/2011 | Basin | Bladen | Coastal Plain | Bladen 17-well 4d | Well | routine | peristaltic pump | Specific Conductivity | 28 | uS/cm |  | Clear
Bladen 17 | SEIWA IWC | 2/9/2011 | Basin | Bladen | Coastal Plain | Bladen 17-well 4d | Well | routine | peristaltic pump | Dissolved Oxygen (mg/L) | 1.29 | mg/L |  | Clear
Bladen 17 | SEIWA IWC | 2/9/2011 | Basin | Bladen | Coastal Plain | Bladen 17-well 4d | Well | routine | peristaltic pump | Dissolved Oxygen (%) | 12.5 | % |  | Clear
Bladen 17 | SEIWA IWC | 2/9/2011 | Basin | Bladen | Coastal Plain | Bladen 17-well 4d | Well | routine | peristaltic pump | pH | 4.22 | S.U. |  | Clear
Bladen 17 | SEIWA IWC | 8/25/2010 | Basin | Bladen | Coastal Plain | Bladen 17-well 5d | Well | routine | peristaltic pump | TOC | 2.7 | mg/L |  | tan/orange silty, cleared slowly
Bladen 17 | SEIWA IWC | 8/25/2010 | Basin | Bladen | Coastal Plain | Bladen 17-well 5d | Well | routine | peristaltic pump | Ammonia | 0.02 | mg/L as N | Nondetect | tan/orange silty, cleared slowly
Bladen 17 | SEIWA IWC | 8/25/2010 | Basin | Bladen | Coastal Plain | Bladen 17-well 5d | Well | routine | peristaltic pump | NO2+NO3 | 0.03 | mg/L as N |  | tan/orange silty, cleared slowly
Bladen 17 | SEIWA IWC | 8/25/2010 | Basin | Bladen | Coastal Plain | Bladen 17-well 5d | Well | routine | peristaltic pump | TKN | 0.2 | mg/L as N | Nondetect | tan/orange silty, cleared slowly
Bladen 17 | SEIWA IWC | 8/25/2010 | Basin | Bladen | Coastal Plain | Bladen 17-well 5d | Well | routine | peristaltic pump | Phosphorus | 0.11 | mg/L as P |  | tan/orange silty, cleared slowly
Bladen 17 | SEIWA IWC | 8/25/2010 | Basin | Bladen | Coastal Plain | Bladen 17-well 5d | Well | routine | peristaltic pump | Nitrite (NO2 as N) | 0.01 | mg/L as N | Nondetect | tan/orange silty, cleared slowly
Bladen 17 | SEIWA IWC | 8/25/2010 | Basin | Bladen | Coastal Plain | Bladen 17-well 5d | Well | routine | peristaltic pump | Nitrate (NO3 as N) | 0.03 | mg/L as N |  | tan/orange silty, cleared slowly
Bladen 17 | SEIWA IWC | 8/25/2010 | Basin | Bladen | Coastal Plain | Bladen 17-well 5d | Well | routine | peristaltic pump | Silver | 5 | ug/L | Nondetect | tan/orange silty, cleared slowly
Bladen 17 | SEIWA IWC | 8/25/2010 | Basin | Bladen | Coastal Plain | Bladen 17-well 5d | Well | routine | peristaltic pump | Aluminum | 1400 | ug/L |  | tan/orange silty, cleared slowly
Bladen 17 | SEIWA IWC | 8/25/2010 | Basin | Bladen | Coastal Plain | Bladen 17-well 5d | Well | routine | peristaltic pump | Arsenic | 2 | ug/L | Nondetect | tan/orange silty, cleared slowly
Bladen 17 | SEIWA IWC | 8/25/2010 | Basin | Bladen | Coastal Plain | Bladen 17-well 5d | Well | routine | peristaltic pump | Barium | 19 | ug/L |  | tan/orange silty, cleared slowly
Bladen 17 | SEIWA IWC | 8/25/2010 | Basin | Bladen | Coastal Plain | Bladen 17-well 5d | Well | routine | peristaltic pump | Calcium | 0.64 | mg/L |  | tan/orange silty, cleared slowly
Bladen 17 | SEIWA IWC | 8/25/2010 | Basin | Bladen | Coastal Plain | Bladen 17-well 5d | Well | routine | peristaltic pump | Cadmium | 1 | ug/L | Nondetect | tan/orange silty, cleared slowly
Bladen 17 | SEIWA IWC | 8/25/2010 | Basin | Bladen | Coastal Plain | Bladen 17-well 5d | Well | routine | peristaltic pump | Chromium | 10 | ug/L | Nondetect | tan/orange silty, cleared slowly
Bladen 17 | SEIWA IWC | 8/25/2010 | Basin | Bladen | Coastal Plain | Bladen 17-well 5d | Well | routine | peristaltic pump | Copper | 2 | ug/L | Nondetect | tan/orange silty, cleared slowly
Bladen 17 | SEIWA IWC | 8/25/2010 | Basin | Bladen | Coastal Plain | Bladen 17-well 5d | Well | routine | peristaltic pump | Iron | 120 | ug/L |  | tan/orange silty, cleared slowly
Bladen 17 | SEIWA IWC | 8/25/2010 | Basin | Bladen | Coastal Plain | Bladen 17-well 5d | Well | routine | peristaltic pump | Potassium | 0.56 | mg/L |  | tan/orange silty, cleared slowly
Bladen 17 | SEIWA IWC | 8/25/2010 | Basin | Bladen | Coastal Plain | Bladen 17-well 5d | Well | routine | peristaltic pump | Magnesium | 0.41 | mg/L |  | tan/orange silty, cleared slowly
Bladen 17 | SEIWA IWC | 8/25/2010 | Basin | Bladen | Coastal Plain | Bladen 17-well 5d | Well | routine | peristaltic pump | Sodium | 2.5 | mg/L |  | tan/orange silty, cleared slowly
Bladen 17 | SEIWA IWC | 8/25/2010 | Basin | Bladen | Coastal Plain | Bladen 17-well 5d | Well | routine | peristaltic pump | Nickle | 10 | ug/L | Nondetect | tan/orange silty, cleared slowly
Bladen 17 | SEIWA IWC | 8/25/2010 | Basin | Bladen | Coastal Plain | Bladen 17-well 5d | Well | routine | peristaltic pump | Lead | 10 | ug/L | Nondetect | tan/orange silty, cleared slowly
Bladen 17 | SEIWA IWC | 8/25/2010 | Basin | Bladen | Coastal Plain | Bladen 17-well 5d | Well | routine | peristaltic pump | Selenium | 5 | ug/L | Nondetect | tan/orange silty, cleared slowly
Bladen 17 | SEIWA IWC | 8/25/2010 | Basin | Bladen | Coastal Plain | Bladen 17-well 5d | Well | routine | peristaltic pump | Zinc | 10 | ug/L | Nondetect | tan/orange silty, cleared slowly
Bladen 17 | SEIWA IWC | 8/25/2010 | Basin | Bladen | Coastal Plain | Bladen 17-well 5d | Well | routine | peristaltic pump | Manganese | 10 | ug/L | Nondetect | tan/orange silty, cleared slowly
Bladen 17 | SEIWA IWC | 8/25/2010 | Basin | Bladen | Coastal Plain | Bladen 17-well 5d | Well | routine | peristaltic pump | Mercury | 0.2 | ug/L | Nondetect | tan/orange silty, cleared slowly
Bladen 17 | SEIWA IWC | 8/25/2010 | Basin | Bladen | Coastal Plain | Bladen 17-well 5d | Well | routine | peristaltic pump | DOC | 2 | mg/L | Nondetect | tan/orange silty, cleared slowly
Bladen 17 | SEIWA IWC | 8/25/2010 | Basin | Bladen | Coastal Plain | Bladen 17-well 5d | Well | routine | peristaltic pump | Water, Temperature | 18.12 | oC |  | tan/orange silty, cleared slowly
Bladen 17 | SEIWA IWC | 8/25/2010 | Basin | Bladen | Coastal Plain | Bladen 17-well 5d | Well | routine | peristaltic pump | Specific Conductivity | 30 | uS/cm |  | tan/orange silty, cleared slowly
Bladen 17 | SEIWA IWC | 8/25/2010 | Basin | Bladen | Coastal Plain | Bladen 17-well 5d | Well | routine | peristaltic pump | Dissolved Oxygen (mg/L) | 0.5 | mg/L |  | tan/orange silty, cleared slowly
Bladen 17 | SEIWA IWC | 8/25/2010 | Basin | Bladen | Coastal Plain | Bladen 17-well 5d | Well | routine | peristaltic pump | Dissolved Oxygen (%) | 5.2 | % |  | tan/orange silty, cleared slowly
Bladen 17 | SEIWA IWC | 8/25/2010 | Basin | Bladen | Coastal Plain | Bladen 17-well 5d | Well | routine | peristaltic pump | pH | 4.74 | S.U. |  | tan/orange silty, cleared slowly
Bladen 17 | SEIWA IWC | 8/25/2010 | Basin | Bladen | Coastal Plain | Bladen 17-well 6 | Well | routine | peristaltic pump | TOC | 2 | mg/L | Nondetect | very slight dirty to start
Bladen 17 | SEIWA IWC | 8/25/2010 | Basin | Bladen | Coastal Plain | Bladen 17-well 6 | Well | routine | peristaltic pump | Ammonia | 0.02 | mg/L as N | Nondetect | very slight dirty to start
Bladen 17 | SEIWA IWC | 8/25/2010 | Basin | Bladen | Coastal Plain | Bladen 17-well 6 | Well | routine | peristaltic pump | NO2+NO3 | 0.05 | mg/L as N |  | very slight dirty to start
Bladen 17 | SEIWA IWC | 8/25/2010 | Basin | Bladen | Coastal Plain | Bladen 17-well 6 | Well | routine | peristaltic pump | TKN | 0.2 | mg/L as N | Nondetect | very slight dirty to start
Bladen 17 | SEIWA IWC | 8/25/2010 | Basin | Bladen | Coastal Plain | Bladen 17-well 6 | Well | routine | peristaltic pump | Phosphorus | 0.02 | mg/L as P | Nondetect | very slight dirty to start
Bladen 17 | SEIWA IWC | 8/25/2010 | Basin | Bladen | Coastal Plain | Bladen 17-well 6 | Well | routine | peristaltic pump | Nitrite (NO2 as N) | 0.01 | mg/L as N | Nondetect | very slight dirty to start
Bladen 17 | SEIWA IWC | 8/25/2010 | Basin | Bladen | Coastal Plain | Bladen 17-well 6 | Well | routine | peristaltic pump | Nitrate (NO3 as N) | 0.05 | mg/L as N |  | very slight dirty to start
Bladen 17 | SEIWA IWC | 8/25/2010 | Basin | Bladen | Coastal Plain | Bladen 17-well 6 | Well | routine | peristaltic pump | Silver | 5 | ug/L | Nondetect | very slight dirty to start
Bladen 17 | SEIWA IWC | 8/25/2010 | Basin | Bladen | Coastal Plain | Bladen 17-well 6 | Well | routine | peristaltic pump | Aluminum | 540 | ug/L |  | very slight dirty to start
Bladen 17 | SEIWA IWC | 8/25/2010 | Basin | Bladen | Coastal Plain | Bladen 17-well 6 | Well | routine | peristaltic pump | Arsenic | 2 | ug/L | Nondetect | very slight dirty to start
Bladen 17 | SEIWA IWC | 8/25/2010 | Basin | Bladen | Coastal Plain | Bladen 17-well 6 | Well | routine | peristaltic pump | Barium | 22 | ug/L |  | very slight dirty to start
Bladen 17 | SEIWA IWC | 8/25/2010 | Basin | Bladen | Coastal Plain | Bladen 17-well 6 | Well | routine | peristaltic pump | Calcium | 0.58 | mg/L |  | very slight dirty to start
Bladen 17 | SEIWA IWC | 8/25/2010 | Basin | Bladen | Coastal Plain | Bladen 17-well 6 | Well | routine | peristaltic pump | Cadmium | 1 | ug/L | Nondetect | very slight dirty to start
Bladen 17 | SEIWA IWC | 8/25/2010 | Basin | Bladen | Coastal Plain | Bladen 17-well 6 | Well | routine | peristaltic pump | Chromium | 10 | ug/L | Nondetect | very slight dirty to start
Bladen 17 | SEIWA IWC | 8/25/2010 | Basin | Bladen | Coastal Plain | Bladen 17-well 6 | Well | routine | peristaltic pump | Copper | 2.5 | ug/L |  | very slight dirty to start
Bladen 17 | SEIWA IWC | 8/25/2010 | Basin | Bladen | Coastal Plain | Bladen 17-well 6 | Well | routine | peristaltic pump | Iron | 100 | ug/L |  | very slight dirty to start
Bladen 17 | SEIWA IWC | 8/25/2010 | Basin | Bladen | Coastal Plain | Bladen 17-well 6 | Well | routine | peristaltic pump | Potassium | 0.33 | mg/L |  | very slight dirty to start
Bladen 17 | SEIWA IWC | 8/25/2010 | Basin | Bladen | Coastal Plain | Bladen 17-well 6 | Well | routine | peristaltic pump | Magnesium | 0.34 | mg/L |  | very slight dirty to start
Bladen 17 | SEIWA IWC | 8/25/2010 | Basin | Bladen | Coastal Plain | Bladen 17-well 6 | Well | routine | peristaltic pump | Sodium | 2.4 | mg/L |  | very slight dirty to start
Bladen 17 | SEIWA IWC | 8/25/2010 | Basin | Bladen | Coastal Plain | Bladen 17-well 6 | Well | routine | peristaltic pump | Nickle | 10 | ug/L | Nondetect | very slight dirty to start
Bladen 17 | SEIWA IWC | 8/25/2010 | Basin | Bladen | Coastal Plain | Bladen 17-well 6 | Well | routine | peristaltic pump | Lead | 10 | ug/L | Nondetect | very slight dirty to start
Bladen 17 | SEIWA IWC | 8/25/2010 | Basin | Bladen | Coastal Plain | Bladen 17-well 6 | Well | routine | peristaltic pump | Selenium | 5 | ug/L | Nondetect | very slight dirty to start
Bladen 17 | SEIWA IWC | 8/25/2010 | Basin | Bladen | Coastal Plain | Bladen 17-well 6 | Well | routine | peristaltic pump | Zinc | 10 | ug/L | Nondetect | very slight dirty to start
Bladen 17 | SEIWA IWC | 8/25/2010 | Basin | Bladen | Coastal Plain | Bladen 17-well 6 | Well | routine | peristaltic pump | Manganese | 10 | ug/L | Nondetect | very slight dirty to start
Bladen 17 | SEIWA IWC | 8/25/2010 | Basin | Bladen | Coastal Plain | Bladen 17-well 6 | Well | routine | peristaltic pump | Mercury | 0.2 | ug/L | Nondetect | very slight dirty to start
Bladen 17 | SEIWA IWC | 8/25/2010 | Basin | Bladen | Coastal Plain | Bladen 17-well 6 | Well | routine | peristaltic pump | DOC | 2 | mg/L | Nondetect | very slight dirty to start
Bladen 17 | SEIWA IWC | 8/25/2010 | Basin | Bladen | Coastal Plain | Bladen 17-well 6 | Well | routine | peristaltic pump | Water, Temperature | 19.01 | oC |  | very slight dirty to start
Bladen 17 | SEIWA IWC | 8/25/2010 | Basin | Bladen | Coastal Plain | Bladen 17-well 6 | Well | routine | peristaltic pump | Specific Conductivity | 30 | uS/cm |  | very slight dirty to start
Bladen 17 | SEIWA IWC | 8/25/2010 | Basin | Bladen | Coastal Plain | Bladen 17-well 6 | Well | routine | peristaltic pump | Dissolved Oxygen (mg/L) | 1 | mg/L |  | very slight dirty to start
Bladen 17 | SEIWA IWC | 8/25/2010 | Basin | Bladen | Coastal Plain | Bladen 17-well 6 | Well | routine | peristaltic pump | Dissolved Oxygen (%) | 10.8 | % |  | very slight dirty to start
Bladen 17 | SEIWA IWC | 8/25/2010 | Basin | Bladen | Coastal Plain | Bladen 17-well 6 | Well | routine | peristaltic pump | pH | 4.68 | S.U. |  | very slight dirty to start
Bladen 17 | SEIWA IWC | 8/25/2010 | Basin | Bladen | Coastal Plain | Bladen 17-well 7 | Well | routine | peristaltic pump | TOC | 6.3 | mg/L |  | started dirty brown, clear when sampled
Bladen 17 | SEIWA IWC | 8/25/2010 | Basin | Bladen | Coastal Plain | Bladen 17-well 7 | Well | routine | peristaltic pump | Ammonia | 0.02 | mg/L as N |  | started dirty brown, clear when sampled
Bladen 17 | SEIWA IWC | 8/25/2010 | Basin | Bladen | Coastal Plain | Bladen 17-well 7 | Well | routine | peristaltic pump | NO2+NO3 | 0.14 | mg/L as N |  | started dirty brown, clear when sampled
Bladen 17 | SEIWA IWC | 8/25/2010 | Basin | Bladen | Coastal Plain | Bladen 17-well 7 | Well | routine | peristaltic pump | TKN | 0.32 | mg/L as N |  | started dirty brown, clear when sampled
Bladen 17 | SEIWA IWC | 8/25/2010 | Basin | Bladen | Coastal Plain | Bladen 17-well 7 | Well | routine | peristaltic pump | Phosphorus | 0.02 | mg/L as P | Nondetect | started dirty brown, clear when sampled
Bladen 17 | SEIWA IWC | 8/25/2010 | Basin | Bladen | Coastal Plain | Bladen 17-well 7 | Well | routine | peristaltic pump | Nitrite (NO2 as N) | 0.01 | mg/L as N | Nondetect | started dirty brown, clear when sampled
Bladen 17 | SEIWA IWC | 8/25/2010 | Basin | Bladen | Coastal Plain | Bladen 17-well 7 | Well | routine | peristaltic pump | Nitrate (NO3 as N) | 0.14 | mg/L as N |  | started dirty brown, clear when sampled
Bladen 17 | SEIWA IWC | 8/25/2010 | Basin | Bladen | Coastal Plain | Bladen 17-well 7 | Well | routine | peristaltic pump | Silver | 5 | ug/L | Nondetect | started dirty brown, clear when sampled
Bladen 17 | SEIWA IWC | 8/25/2010 | Basin | Bladen | Coastal Plain | Bladen 17-well 7 | Well | routine | peristaltic pump | Aluminum | 700 | ug/L |  | started dirty brown, clear when sampled
Bladen 17 | SEIWA IWC | 8/25/2010 | Basin | Bladen | Coastal Plain | Bladen 17-well 7 | Well | routine | peristaltic pump | Arsenic | 2 | ug/L | Nondetect | started dirty brown, clear when sampled
Bladen 17 | SEIWA IWC | 8/25/2010 | Basin | Bladen | Coastal Plain | Bladen 17-well 7 | Well | routine | peristaltic pump | Barium | 17 | ug/L |  | started dirty brown, clear when sampled
Bladen 17 | SEIWA IWC | 8/25/2010 | Basin | Bladen | Coastal Plain | Bladen 17-well 7 | Well | routine | peristaltic pump | Calcium | 0.38 | mg/L |  | started dirty brown, clear when sampled
Bladen 17 | SEIWA IWC | 8/25/2010 | Basin | Bladen | Coastal Plain | Bladen 17-well 7 | Well | routine | peristaltic pump | Cadmium | 1 | ug/L | Nondetect | started dirty brown, clear when sampled
Bladen 17 | SEIWA IWC | 8/25/2010 | Basin | Bladen | Coastal Plain | Bladen 17-well 7 | Well | routine | peristaltic pump | Chromium | 10 | ug/L | Nondetect | started dirty brown, clear when sampled
Bladen 17 | SEIWA IWC | 8/25/2010 | Basin | Bladen | Coastal Plain | Bladen 17-well 7 | Well | routine | peristaltic pump | Copper | 2 | ug/L | Nondetect | started dirty brown, clear when sampled
Bladen 17 | SEIWA IWC | 8/25/2010 | Basin | Bladen | Coastal Plain | Bladen 17-well 7 | Well | routine | peristaltic pump | Iron | 2100 | ug/L |  | started dirty brown, clear when sampled
Bladen 17 | SEIWA IWC | 8/25/2010 | Basin | Bladen | Coastal Plain | Bladen 17-well 7 | Well | routine | peristaltic pump | Potassium | 0.34 | mg/L |  | started dirty brown, clear when sampled
Bladen 17 | SEIWA IWC | 8/25/2010 | Basin | Bladen | Coastal Plain | Bladen 17-well 7 | Well | routine | peristaltic pump | Magnesium | 0.25 | mg/L |  | started dirty brown, clear when sampled
Bladen 17 | SEIWA IWC | 8/25/2010 | Basin | Bladen | Coastal Plain | Bladen 17-well 7 | Well | routine | peristaltic pump | Sodium | 3.5 | mg/L |  | started dirty brown, clear when sampled
Bladen 17 | SEIWA IWC | 8/25/2010 | Basin | Bladen | Coastal Plain | Bladen 17-well 7 | Well | routine | peristaltic pump | Nickle | 10 | ug/L | Nondetect | started dirty brown, clear when sampled
Bladen 17 | SEIWA IWC | 8/25/2010 | Basin | Bladen | Coastal Plain | Bladen 17-well 7 | Well | routine | peristaltic pump | Lead | 10 | ug/L | Nondetect | started dirty brown, clear when sampled
Bladen 17 | SEIWA IWC | 8/25/2010 | Basin | Bladen | Coastal Plain | Bladen 17-well 7 | Well | routine | peristaltic pump | Selenium | 5 | ug/L | Nondetect | started dirty brown, clear when sampled
Bladen 17 | SEIWA IWC | 8/25/2010 | Basin | Bladen | Coastal Plain | Bladen 17-well 7 | Well | routine | peristaltic pump | Zinc | 15 | ug/L |  | started dirty brown, clear when sampled
Bladen 17 | SEIWA IWC | 8/25/2010 | Basin | Bladen | Coastal Plain | Bladen 17-well 7 | Well | routine | peristaltic pump | Manganese | 18 | ug/L |  | started dirty brown, clear when sampled
Bladen 17 | SEIWA IWC | 8/25/2010 | Basin | Bladen | Coastal Plain | Bladen 17-well 7 | Well | routine | peristaltic pump | Mercury | 0.2 | ug/L | Nondetect | started dirty brown, clear when sampled
Bladen 17 | SEIWA IWC | 8/25/2010 | Basin | Bladen | Coastal Plain | Bladen 17-well 7 | Well | routine | peristaltic pump | DOC | 5.6 | mg/L |  | started dirty brown, clear when sampled
Bladen 17 | SEIWA IWC | 8/25/2010 | Basin | Bladen | Coastal Plain | Bladen 17-well 7 | Well | routine | peristaltic pump | Water, Temperature | 25.13 | oC |  | started dirty brown, clear when sampled
Bladen 17 | SEIWA IWC | 8/25/2010 | Basin | Bladen | Coastal Plain | Bladen 17-well 7 | Well | routine | peristaltic pump | Specific Conductivity | 34 | uS/cm |  | started dirty brown, clear when sampled
Bladen 17 | SEIWA IWC | 8/25/2010 | Basin | Bladen | Coastal Plain | Bladen 17-well 7 | Well | routine | peristaltic pump | Dissolved Oxygen (mg/L) | 0.79 | mg/L |  | started dirty brown, clear when sampled
Bladen 17 | SEIWA IWC | 8/25/2010 | Basin | Bladen | Coastal Plain | Bladen 17-well 7 | Well | routine | peristaltic pump | Dissolved Oxygen (%) | 9.5 | % |  | started dirty brown, clear when sampled
Bladen 17 | SEIWA IWC | 8/25/2010 | Basin | Bladen | Coastal Plain | Bladen 17-well 7 | Well | routine | peristaltic pump | pH | 4.71 | S.U. |  | started dirty brown, clear when sampled
Bladen 17 | SEIWA IWC | 2/9/2011 | Basin | Bladen | Coastal Plain | Bladen 17-well 7 | Well | routine | peristaltic pump | TOC | 5 | mg/L |  | dark brown silty - cleared slowly
Bladen 17 | SEIWA IWC | 2/9/2011 | Basin | Bladen | Coastal Plain | Bladen 17-well 7 | Well | routine | peristaltic pump | Ammonia | 0.02 | mg/L as N | Nondetect | dark brown silty - cleared slowly
Bladen 17 | SEIWA IWC | 2/9/2011 | Basin | Bladen | Coastal Plain | Bladen 17-well 7 | Well | routine | peristaltic pump | NO2+NO3 | 0.06 | mg/L as N |  | dark brown silty - cleared slowly
Bladen 17 | SEIWA IWC | 2/9/2011 | Basin | Bladen | Coastal Plain | Bladen 17-well 7 | Well | routine | peristaltic pump | TKN | 0.2 | mg/L as N | Nondetect | dark brown silty - cleared slowly
Bladen 17 | SEIWA IWC | 2/9/2011 | Basin | Bladen | Coastal Plain | Bladen 17-well 7 | Well | routine | peristaltic pump | Phosphorus | 0.02 | mg/L as P | Nondetect | dark brown silty - cleared slowly
Bladen 17 | SEIWA IWC | 2/9/2011 | Basin | Bladen | Coastal Plain | Bladen 17-well 7 | Well | routine | peristaltic pump | Nitrate (NO3 as N) | 0.06 | mg/L as N |  | dark brown silty - cleared slowly
Bladen 17 | SEIWA IWC | 2/9/2011 | Basin | Bladen | Coastal Plain | Bladen 17-well 7 | Well | routine | peristaltic pump | Nitrite (NO2 as N) | 0.01 | mg/L as N | Nondetect | dark brown silty - cleared slowly
Bladen 17 | SEIWA IWC | 2/9/2011 | Basin | Bladen | Coastal Plain | Bladen 17-well 7 | Well | routine | peristaltic pump | Silver | 5 | ug/L | Nondetect | dark brown silty - cleared slowly
Bladen 17 | SEIWA IWC | 2/9/2011 | Basin | Bladen | Coastal Plain | Bladen 17-well 7 | Well | routine | peristaltic pump | Aluminum | 1200 | ug/L |  | dark brown silty - cleared slowly
Bladen 17 | SEIWA IWC | 2/9/2011 | Basin | Bladen | Coastal Plain | Bladen 17-well 7 | Well | routine | peristaltic pump | Arsenic | 2 | ug/L | Nondetect | dark brown silty - cleared slowly
Bladen 17 | SEIWA IWC | 2/9/2011 | Basin | Bladen | Coastal Plain | Bladen 17-well 7 | Well | routine | peristaltic pump | Barium | 21 | ug/L |  | dark brown silty - cleared slowly
Bladen 17 | SEIWA IWC | 2/9/2011 | Basin | Bladen | Coastal Plain | Bladen 17-well 7 | Well | routine | peristaltic pump | Calcium | 0.5 | mg/L |  | dark brown silty - cleared slowly
Bladen 17 | SEIWA IWC | 2/9/2011 | Basin | Bladen | Coastal Plain | Bladen 17-well 7 | Well | routine | peristaltic pump | Cadmium | 1 | ug/L | Nondetect | dark brown silty - cleared slowly
Bladen 17 | SEIWA IWC | 2/9/2011 | Basin | Bladen | Coastal Plain | Bladen 17-well 7 | Well | routine | peristaltic pump | Chromium | 10 | ug/L | Nondetect | dark brown silty - cleared slowly
Bladen 17 | SEIWA IWC | 2/9/2011 | Basin | Bladen | Coastal Plain | Bladen 17-well 7 | Well | routine | peristaltic pump | Copper | 2 | ug/L | Nondetect | dark brown silty - cleared slowly
Bladen 17 | SEIWA IWC | 2/9/2011 | Basin | Bladen | Coastal Plain | Bladen 17-well 7 | Well | routine | peristaltic pump | Iron | 920 | ug/L |  | dark brown silty - cleared slowly
Bladen 17 | SEIWA IWC | 2/9/2011 | Basin | Bladen | Coastal Plain | Bladen 17-well 7 | Well | routine | peristaltic pump | Potassium | 0.14 | mg/L |  | dark brown silty - cleared slowly
Bladen 17 | SEIWA IWC | 2/9/2011 | Basin | Bladen | Coastal Plain | Bladen 17-well 7 | Well | routine | peristaltic pump | Magnesium | 0.29 | mg/L |  | dark brown silty - cleared slowly
Bladen 17 | SEIWA IWC | 2/9/2011 | Basin | Bladen | Coastal Plain | Bladen 17-well 7 | Well | routine | peristaltic pump | Sodium | 4.1 | mg/L |  | dark brown silty - cleared slowly
Bladen 17 | SEIWA IWC | 2/9/2011 | Basin | Bladen | Coastal Plain | Bladen 17-well 7 | Well | routine | peristaltic pump | Nickle | 10 | ug/L | Nondetect | dark brown silty - cleared slowly
Bladen 17 | SEIWA IWC | 2/9/2011 | Basin | Bladen | Coastal Plain | Bladen 17-well 7 | Well | routine | peristaltic pump | Lead | 10 | ug/L | Nondetect | dark brown silty - cleared slowly
Bladen 17 | SEIWA IWC | 2/9/2011 | Basin | Bladen | Coastal Plain | Bladen 17-well 7 | Well | routine | peristaltic pump | Selenium | 5 | ug/L | Nondetect | dark brown silty - cleared slowly
Bladen 17 | SEIWA IWC | 2/9/2011 | Basin | Bladen | Coastal Plain | Bladen 17-well 7 | Well | routine | peristaltic pump | Mercury | 0.2 | ug/L | Nondetect | dark brown silty - cleared slowly
Bladen 17 | SEIWA IWC | 2/9/2011 | Basin | Bladen | Coastal Plain | Bladen 17-well 7 | Well | routine | peristaltic pump | Manganese | 18 | ug/L |  | dark brown silty - cleared slowly
Bladen 17 | SEIWA IWC | 2/9/2011 | Basin | Bladen | Coastal Plain | Bladen 17-well 7 | Well | routine | peristaltic pump | Zinc | 10 | ug/L | Nondetect | dark brown silty - cleared slowly
Bladen 17 | SEIWA IWC | 2/9/2011 | Basin | Bladen | Coastal Plain | Bladen 17-well 7 | Well | routine | peristaltic pump | DOC | 4.9 | mg/L |  | dark brown silty - cleared slowly
Bladen 17 | SEIWA IWC | 2/9/2011 | Basin | Bladen | Coastal Plain | Bladen 17-well 7 | Well | routine | peristaltic pump | Water, Temperature | 10.57 | oC |  | dark brown silty - cleared slowly
Bladen 17 | SEIWA IWC | 2/9/2011 | Basin | Bladen | Coastal Plain | Bladen 17-well 7 | Well | routine | peristaltic pump | Specific Conductivity | 362 | uS/cm |  | dark brown silty - cleared slowly
Bladen 17 | SEIWA IWC | 2/9/2011 | Basin | Bladen | Coastal Plain | Bladen 17-well 7 | Well | routine | peristaltic pump | Dissolved Oxygen (mg/L) | 2.59 | mg/L |  | dark brown silty - cleared slowly
Bladen 17 | SEIWA IWC | 2/9/2011 | Basin | Bladen | Coastal Plain | Bladen 17-well 7 | Well | routine | peristaltic pump | Dissolved Oxygen (%) | 22.8 | % |  | dark brown silty - cleared slowly
Bladen 17 | SEIWA IWC | 2/9/2011 | Basin | Bladen | Coastal Plain | Bladen 17-well 7 | Well | routine | peristaltic pump | pH | 4.83 | S.U. |  | dark brown silty - cleared slowly
Bladen 17 | SEIWA IWC | 5/11/2010 | Basin | Bladen | Coastal Plain | Bladen 17-wetland | Wetland | routine | not applicable | Air, Temperature | 6.5 | oC |  | site is dry
Bladen 17 | SEIWA IWC | 8/25/2010 | Basin | Bladen | Coastal Plain | Bladen 17-wetland | Wetland | routine | direct grab | TOC | 29 | mg/L |  | rained quite a bit prev. 2 days. Gps not taken, taken near well 2s/2d, 10M into wetland, clear h2o grass and pine tree emergents, ~4"deep
Bladen 17 | SEIWA IWC | 8/25/2010 | Basin | Bladen | Coastal Plain | Bladen 17-wetland | Wetland | routine | direct grab | Ammonia | 0.02 | mg/L as N | Nondetect | rained quite a bit prev. 2 days. Gps not taken, taken near well 2s/2d, 10M into wetland, clear h2o grass and pine tree emergents, ~4"deep
Bladen 17 | SEIWA IWC | 8/25/2010 | Basin | Bladen | Coastal Plain | Bladen 17-wetland | Wetland | routine | direct grab | NO2+NO3 | 0.02 | mg/L as N | Nondetect | rained quite a bit prev. 2 days. Gps not taken, taken near well 2s/2d, 10M into wetland, clear h2o grass and pine tree emergents, ~4"deep
Bladen 17 | SEIWA IWC | 8/25/2010 | Basin | Bladen | Coastal Plain | Bladen 17-wetland | Wetland | routine | direct grab | TKN | 0.74 | mg/L as N |  | rained quite a bit prev. 2 days. Gps not taken, taken near well 2s/2d, 10M into wetland, clear h2o grass and pine tree emergents, ~4"deep
Bladen 17 | SEIWA IWC | 8/25/2010 | Basin | Bladen | Coastal Plain | Bladen 17-wetland | Wetland | routine | direct grab | Phosphorus | 0.03 | mg/L as P |  | rained quite a bit prev. 2 days. Gps not taken, taken near well 2s/2d, 10M into wetland, clear h2o grass and pine tree emergents, ~4"deep
Bladen 17 | SEIWA IWC | 8/25/2010 | Basin | Bladen | Coastal Plain | Bladen 17-wetland | Wetland | routine | direct grab | Copper | 5 | ug/L |  | rained quite a bit prev. 2 days. Gps not taken, taken near well 2s/2d, 10M into wetland, clear h2o grass and pine tree emergents, ~4"deep
Bladen 17 | SEIWA IWC | 8/25/2010 | Basin | Bladen | Coastal Plain | Bladen 17-wetland | Wetland | routine | direct grab | Lead | 10 | ug/L | Nondetect | rained quite a bit prev. 2 days. Gps not taken, taken near well 2s/2d, 10M into wetland, clear h2o grass and pine tree emergents, ~4"deep
Bladen 17 | SEIWA IWC | 8/25/2010 | Basin | Bladen | Coastal Plain | Bladen 17-wetland | Wetland | routine | direct grab | Zinc | 10 | ug/L | Nondetect | rained quite a bit prev. 2 days. Gps not taken, taken near well 2s/2d, 10M into wetland, clear h2o grass and pine tree emergents, ~4"deep
Bladen 17 | SEIWA IWC | 8/25/2010 | Basin | Bladen | Coastal Plain | Bladen 17-wetland | Wetland | routine | direct grab | DOC | 25 | mg/L |  | rained quite a bit prev. 2 days. Gps not taken, taken near well 2s/2d, 10M into wetland, clear h2o grass and pine tree emergents, ~4"deep
Bladen 17 | SEIWA IWC | 8/25/2010 | Basin | Bladen | Coastal Plain | Bladen 17-wetland | Wetland | routine | not applicable | Air, Temperature | 28 | oC |  | rained quite a bit prev. 2 days. Gps not taken, taken near well 2s/2d, 10M into wetland, clear h2o grass and pine tree emergents, ~4"deep
Bladen 17 | SEIWA IWC | 8/25/2010 | Basin | Bladen | Coastal Plain | Bladen 17-wetland | Wetland | routine | direct grab | Water, Temperature | 25.9 | oC |  | rained quite a bit prev. 2 days. Gps not taken, taken near well 2s/2d, 10M into wetland, clear h2o grass and pine tree emergents, ~4"deep
Bladen 17 | SEIWA IWC | 8/25/2010 | Basin | Bladen | Coastal Plain | Bladen 17-wetland | Wetland | routine | direct grab | Specific Conductivity | 45.4 | uS/cm |  | rained quite a bit prev. 2 days. Gps not taken, taken near well 2s/2d, 10M into wetland, clear h2o grass and pine tree emergents, ~4"deep
Bladen 17 | SEIWA IWC | 8/25/2010 | Basin | Bladen | Coastal Plain | Bladen 17-wetland | Wetland | routine | direct grab | Dissolved Oxygen (mg/L) | 1.9 | mg/L |  | rained quite a bit prev. 2 days. Gps not taken, taken near well 2s/2d, 10M into wetland, clear h2o grass and pine tree emergents, ~4"deep
Bladen 17 | SEIWA IWC | 8/25/2010 | Basin | Bladen | Coastal Plain | Bladen 17-wetland | Wetland | routine | direct grab | Dissolved Oxygen (%) | 23.5 | % |  | rained quite a bit prev. 2 days. Gps not taken, taken near well 2s/2d, 10M into wetland, clear h2o grass and pine tree emergents, ~4"deep
Bladen 17 | SEIWA IWC | 8/25/2010 | Basin | Bladen | Coastal Plain | Bladen 17-wetland | Wetland | routine | direct grab | pH | 3.5 | S.U. |  | rained quite a bit prev. 2 days. Gps not taken, taken near well 2s/2d, 10M into wetland, clear h2o grass and pine tree emergents, ~4"deep
Bladen 17 | SEIWA IWC | 2/9/2011 | Basin | Bladen | Coastal Plain | Bladen 17-wetland | Wetland | routine | bail | TOC | 20 | mg/L |  | Sampled 10 meters to the N. 810110a. Slight tannic 2 inch deep pool 20' x 5' wide. Carex emergent, lvs and Lichen
Bladen 17 | SEIWA IWC | 2/9/2011 | Basin | Bladen | Coastal Plain | Bladen 17-wetland | Wetland | routine | bail | Ammonia | 0.02 | mg/L as N | Nondetect | Sampled 10 meters to the N. 810110a. Slight tannic 2 inch deep pool 20' x 5' wide. Carex emergent, lvs and Lichen
Bladen 17 | SEIWA IWC | 2/9/2011 | Basin | Bladen | Coastal Plain | Bladen 17-wetland | Wetland | routine | bail | NO2+NO3 | 0.02 | mg/L as N | Nondetect | Sampled 10 meters to the N. 810110a. Slight tannic 2 inch deep pool 20' x 5' wide. Carex emergent, lvs and Lichen
Bladen 17 | SEIWA IWC | 2/9/2011 | Basin | Bladen | Coastal Plain | Bladen 17-wetland | Wetland | routine | bail | TKN | 0.62 | mg/L as N |  | Sampled 10 meters to the N. 810110a. Slight tannic 2 inch deep pool 20' x 5' wide. Carex emergent, lvs and Lichen
Bladen 17 | SEIWA IWC | 2/9/2011 | Basin | Bladen | Coastal Plain | Bladen 17-wetland | Wetland | routine | bail | Phosphorus | 0.08 | mg/L as P |  | Sampled 10 meters to the N. 810110a. Slight tannic 2 inch deep pool 20' x 5' wide. Carex emergent, lvs and Lichen
Bladen 17 | SEIWA IWC | 2/9/2011 | Basin | Bladen | Coastal Plain | Bladen 17-wetland | Wetland | routine | bail | Copper | 2 | ug/L | Nondetect | Sampled 10 meters to the N. 810110a. Slight tannic 2 inch deep pool 20' x 5' wide. Carex emergent, lvs and Lichen
Bladen 17 | SEIWA IWC | 2/9/2011 | Basin | Bladen | Coastal Plain | Bladen 17-wetland | Wetland | routine | bail | Lead | 10 | ug/L | Nondetect | Sampled 10 meters to the N. 810110a. Slight tannic 2 inch deep pool 20' x 5' wide. Carex emergent, lvs and Lichen
Bladen 17 | SEIWA IWC | 2/9/2011 | Basin | Bladen | Coastal Plain | Bladen 17-wetland | Wetland | routine | bail | Zinc | 10 | ug/L | Nondetect | Sampled 10 meters to the N. 810110a. Slight tannic 2 inch deep pool 20' x 5' wide. Carex emergent, lvs and Lichen
Bladen 17 | SEIWA IWC | 2/9/2011 | Basin | Bladen | Coastal Plain | Bladen 17-wetland | Wetland | routine | bail | DOC | 18 | mg/L |  | Sampled 10 meters to the N. 810110a. Slight tannic 2 inch deep pool 20' x 5' wide. Carex emergent, lvs and Lichen
Bladen 17 | SEIWA IWC | 2/9/2011 | Basin | Bladen | Coastal Plain | Bladen 17-wetland | Wetland | routine | not applicable | Air, Temperature | 11.3 | oC |  | Sampled 10 meters to the N. 810110a. Slight tannic 2 inch deep pool 20' x 5' wide. Carex emergent, lvs and Lichen
Bladen 17 | SEIWA IWC | 2/9/2011 | Basin | Bladen | Coastal Plain | Bladen 17-wetland | Wetland | routine | bail | Water, Temperature | 11.2 | oC |  | Sampled 10 meters to the N. 810110a. Slight tannic 2 inch deep pool 20' x 5' wide. Carex emergent, lvs and Lichen
Bladen 17 | SEIWA IWC | 2/9/2011 | Basin | Bladen | Coastal Plain | Bladen 17-wetland | Wetland | routine | bail | Specific Conductivity | 42.3 | uS/cm |  | Sampled 10 meters to the N. 810110a. Slight tannic 2 inch deep pool 20' x 5' wide. Carex emergent, lvs and Lichen
Bladen 17 | SEIWA IWC | 2/9/2011 | Basin | Bladen | Coastal Plain | Bladen 17-wetland | Wetland | routine | bail | Dissolved Oxygen (mg/L) | 9.3 | mg/L |  | Sampled 10 meters to the N. 810110a. Slight tannic 2 inch deep pool 20' x 5' wide. Carex emergent, lvs and Lichen
Bladen 17 | SEIWA IWC | 2/9/2011 | Basin | Bladen | Coastal Plain | Bladen 17-wetland | Wetland | routine | bail | Dissolved Oxygen (%) | 84 | % |  | Sampled 10 meters to the N. 810110a. Slight tannic 2 inch deep pool 20' x 5' wide. Carex emergent, lvs and Lichen
Bladen 17 | SEIWA IWC | 2/9/2011 | Basin | Bladen | Coastal Plain | Bladen 17-wetland | Wetland | routine | bail | pH | 10.9 | S.U. |  | Sampled 10 meters to the N. 810110a. Slight tannic 2 inch deep pool 20' x 5' wide. Carex emergent, lvs and Lichen
Bladen 17 | SEIWA IWC | 11/3/2010 | Basin | Bladen | Coastal Plain | Bladen 17-well 4d | Well | routine | peristaltic pump | TOC | 2 | mg/L | Nondetect
Bladen 17 | SEIWA IWC | 11/3/2010 | Basin | Bladen | Coastal Plain | Bladen 17-well 4d | Well | routine | peristaltic pump | Ammonia | 0.02 | mg/L as N | Nondetect
Bladen 17 | SEIWA IWC | 11/3/2010 | Basin | Bladen | Coastal Plain | Bladen 17-well 4d | Well | routine | peristaltic pump | NO2+NO3 | 0.02 | mg/L as N | Nondetect
Bladen 17 | SEIWA IWC | 11/3/2010 | Basin | Bladen | Coastal Plain | Bladen 17-well 4d | Well | routine | peristaltic pump | TKN | 0.2 | mg/L as N | Nondetect
Bladen 17 | SEIWA IWC | 11/3/2010 | Basin | Bladen | Coastal Plain | Bladen 17-well 4d | Well | routine | peristaltic pump | Phosphorus | 0.02 | mg/L as P | Nondetect
Bladen 17 | SEIWA IWC | 11/3/2010 | Basin | Bladen | Coastal Plain | Bladen 17-well 4d | Well | routine | peristaltic pump | Nitrite (NO2 as N) | 0.01 | mg/L as N | Nondetect
Bladen 17 | SEIWA IWC | 11/3/2010 | Basin | Bladen | Coastal Plain | Bladen 17-well 4d | Well | routine | peristaltic pump | Nitrate (NO3 as N) | 0.02 | mg/L as N | Nondetect
Bladen 17 | SEIWA IWC | 11/3/2010 | Basin | Bladen | Coastal Plain | Bladen 17-well 4d | Well | routine | peristaltic pump | Silver | 5 | ug/L | Nondetect
Bladen 17 | SEIWA IWC | 11/3/2010 | Basin | Bladen | Coastal Plain | Bladen 17-well 4d | Well | routine | peristaltic pump | Aluminum | 390 | ug/L
Bladen 17 | SEIWA IWC | 11/3/2010 | Basin | Bladen | Coastal Plain | Bladen 17-well 4d | Well | routine | peristaltic pump | Arsenic | 2 | ug/L | Nondetect
Bladen 17 | SEIWA IWC | 11/3/2010 | Basin | Bladen | Coastal Plain | Bladen 17-well 4d | Well | routine | peristaltic pump | Barium | 37 | ug/L
Bladen 17 | SEIWA IWC | 11/3/2010 | Basin | Bladen | Coastal Plain | Bladen 17-well 4d | Well | routine | peristaltic pump | Calcium | 0.55 | mg/L
Bladen 17 | SEIWA IWC | 11/3/2010 | Basin | Bladen | Coastal Plain | Bladen 17-well 4d | Well | routine | peristaltic pump | Cadmium | 1 | ug/L | Nondetect
Bladen 17 | SEIWA IWC | 11/3/2010 | Basin | Bladen | Coastal Plain | Bladen 17-well 4d | Well | routine | peristaltic pump | Chromium | 10 | ug/L | Nondetect
Bladen 17 | SEIWA IWC | 11/3/2010 | Basin | Bladen | Coastal Plain | Bladen 17-well 4d | Well | routine | peristaltic pump | Copper | 2.5 | ug/L
Bladen 17 | SEIWA IWC | 11/3/2010 | Basin | Bladen | Coastal Plain | Bladen 17-well 4d | Well | routine | peristaltic pump | Iron | 170 | ug/L
Bladen 17 | SEIWA IWC | 11/3/2010 | Basin | Bladen | Coastal Plain | Bladen 17-well 4d | Well | routine | peristaltic pump | Potassium | 0.28 | mg/L
Bladen 17 | SEIWA IWC | 11/3/2010 | Basin | Bladen | Coastal Plain | Bladen 17-well 4d | Well | routine | peristaltic pump | Magnesium | 0.46 | mg/L
Bladen 17 | SEIWA IWC | 11/3/2010 | Basin | Bladen | Coastal Plain | Bladen 17-well 4d | Well | routine | peristaltic pump | Sodium | 2.5 | mg/L
Bladen 17 | SEIWA IWC | 11/3/2010 | Basin | Bladen | Coastal Plain | Bladen 17-well 4d | Well | routine | peristaltic pump | Nickle | 10 | ug/L | Nondetect
Bladen 17 | SEIWA IWC | 11/3/2010 | Basin | Bladen | Coastal Plain | Bladen 17-well 4d | Well | routine | peristaltic pump | Lead | 10 | ug/L | Nondetect
Bladen 17 | SEIWA IWC | 11/3/2010 | Basin | Bladen | Coastal Plain | Bladen 17-well 4d | Well | routine | peristaltic pump | Selenium | 5 | ug/L | Nondetect
Bladen 17 | SEIWA IWC | 11/3/2010 | Basin | Bladen | Coastal Plain | Bladen 17-well 4d | Well | routine | peristaltic pump | Zinc | 10 | ug/L | Nondetect
Bladen 17 | SEIWA IWC | 11/3/2010 | Basin | Bladen | Coastal Plain | Bladen 17-well 4d | Well | routine | peristaltic pump | Manganese | 10 | ug/L | Nondetect
Bladen 17 | SEIWA IWC | 11/3/2010 | Basin | Bladen | Coastal Plain | Bladen 17-well 4d | Well | routine | peristaltic pump | Mercury | 0.2 | ug/L | Nondetect
Bladen 17 | SEIWA IWC | 11/3/2010 | Basin | Bladen | Coastal Plain | Bladen 17-well 4d | Well | routine | peristaltic pump | DOC | 2 | mg/L | Nondetect
Bladen 17 | SEIWA IWC | 11/3/2010 | Basin | Bladen | Coastal Plain | Bladen 17-well 4d | Well | routine | peristaltic pump | Water, Temperature | 20.07 | oC
Bladen 17 | SEIWA IWC | 11/3/2010 | Basin | Bladen | Coastal Plain | Bladen 17-well 4d | Well | routine | peristaltic pump | Specific Conductivity | 29 | uS/cm
Bladen 17 | SEIWA IWC | 11/3/2010 | Basin | Bladen | Coastal Plain | Bladen 17-well 4d | Well | routine | peristaltic pump | Dissolved Oxygen (mg/L) | 0.51 | mg/L
Bladen 17 | SEIWA IWC | 11/3/2010 | Basin | Bladen | Coastal Plain | Bladen 17-well 4d | Well | routine | peristaltic pump | Dissolved Oxygen (%) | 5.7 | %
Bladen 17 | SEIWA IWC | 11/3/2010 | Basin | Bladen | Coastal Plain | Bladen 17-well 4d | Well | routine | peristaltic pump | pH | 4.4 | S.U.
Bladen 17 | SEIWA IWC | 11/3/2010 | Basin | Bladen | Coastal Plain | Bladen 17-well 7 | Well | routine | peristaltic pump | TOC | 5.3 | mg/L
Bladen 17 | SEIWA IWC | 11/3/2010 | Basin | Bladen | Coastal Plain | Bladen 17-well 7 | Well | routine | peristaltic pump | Ammonia | 0.03 | mg/L as N
Bladen 17 | SEIWA IWC | 11/3/2010 | Basin | Bladen | Coastal Plain | Bladen 17-well 7 | Well | routine | peristaltic pump | NO2+NO3 | 0.02 | mg/L as N | Nondetect
Bladen 17 | SEIWA IWC | 11/3/2010 | Basin | Bladen | Coastal Plain | Bladen 17-well 7 | Well | routine | peristaltic pump | TKN | 0.2 | mg/L as N | Nondetect
Bladen 17 | SEIWA IWC | 11/3/2010 | Basin | Bladen | Coastal Plain | Bladen 17-well 7 | Well | routine | peristaltic pump | Phosphorus | 0.03 | mg/L as P
Bladen 17 | SEIWA IWC | 11/3/2010 | Basin | Bladen | Coastal Plain | Bladen 17-well 7 | Well | routine | peristaltic pump | Nitrite (NO2 as N) | 0.01 | mg/L as N
Bladen 17 | SEIWA IWC | 11/3/2010 | Basin | Bladen | Coastal Plain | Bladen 17-well 7 | Well | routine | peristaltic pump | Nitrate (NO3 as N) | 0.02 | mg/L as N | Nondetect
Bladen 17 | SEIWA IWC | 11/3/2010 | Basin | Bladen | Coastal Plain | Bladen 17-well 7 | Well | routine | peristaltic pump | Silver | 5 | ug/L | Nondetect
Bladen 17 | SEIWA IWC | 11/3/2010 | Basin | Bladen | Coastal Plain | Bladen 17-well 7 | Well | routine | peristaltic pump | Aluminum | 690 | ug/L
Bladen 17 | SEIWA IWC | 11/3/2010 | Basin | Bladen | Coastal Plain | Bladen 17-well 7 | Well | routine | peristaltic pump | Arsenic | 2 | ug/L | Nondetect
Bladen 17 | SEIWA IWC | 11/3/2010 | Basin | Bladen | Coastal Plain | Bladen 17-well 7 | Well | routine | peristaltic pump | Barium | 16 | ug/L
Bladen 17 | SEIWA IWC | 11/3/2010 | Basin | Bladen | Coastal Plain | Bladen 17-well 7 | Well | routine | peristaltic pump | Calcium | 0.36 | mg/L
Bladen 17 | SEIWA IWC | 11/3/2010 | Basin | Bladen | Coastal Plain | Bladen 17-well 7 | Well | routine | peristaltic pump | Cadmium | 1 | ug/L | Nondetect
Bladen 17 | SEIWA IWC | 11/3/2010 | Basin | Bladen | Coastal Plain | Bladen 17-well 7 | Well | routine | peristaltic pump | Chromium | 10 | ug/L | Nondetect
Bladen 17 | SEIWA IWC | 11/3/2010 | Basin | Bladen | Coastal Plain | Bladen 17-well 7 | Well | routine | peristaltic pump | Copper | 2 | ug/L | Nondetect
Bladen 17 | SEIWA IWC | 11/3/2010 | Basin | Bladen | Coastal Plain | Bladen 17-well 7 | Well | routine | peristaltic pump | Iron | 1500 | ug/L
Bladen 17 | SEIWA IWC | 11/3/2010 | Basin | Bladen | Coastal Plain | Bladen 17-well 7 | Well | routine | peristaltic pump | Potassium | 0.27 | mg/L
Bladen 17 | SEIWA IWC | 11/3/2010 | Basin | Bladen | Coastal Plain | Bladen 17-well 7 | Well | routine | peristaltic pump | Magnesium | 0.27 | mg/L
Bladen 17 | SEIWA IWC | 11/3/2010 | Basin | Bladen | Coastal Plain | Bladen 17-well 7 | Well | routine | peristaltic pump | Sodium | 3.3 | mg/L
Bladen 17 | SEIWA IWC | 11/3/2010 | Basin | Bladen | Coastal Plain | Bladen 17-well 7 | Well | routine | peristaltic pump | Nickle | 10 | ug/L | Nondetect
Bladen 17 | SEIWA IWC | 11/3/2010 | Basin | Bladen | Coastal Plain | Bladen 17-well 7 | Well | routine | peristaltic pump | Lead | 10 | ug/L | Nondetect
Bladen 17 | SEIWA IWC | 11/3/2010 | Basin | Bladen | Coastal Plain | Bladen 17-well 7 | Well | routine | peristaltic pump | Selenium | 5 | ug/L | Nondetect
Bladen 17 | SEIWA IWC | 11/3/2010 | Basin | Bladen | Coastal Plain | Bladen 17-well 7 | Well | routine | peristaltic pump | Zinc | 10 | ug/L | Nondetect
Bladen 17 | SEIWA IWC | 11/3/2010 | Basin | Bladen | Coastal Plain | Bladen 17-well 7 | Well | routine | peristaltic pump | Manganese | 15 | ug/L
Bladen 17 | SEIWA IWC | 11/3/2010 | Basin | Bladen | Coastal Plain | Bladen 17-well 7 | Well | routine | peristaltic pump | Mercury | 0.2 | ug/L | Nondetect
Bladen 17 | SEIWA IWC | 11/3/2010 | Basin | Bladen | Coastal Plain | Bladen 17-well 7 | Well | routine | peristaltic pump | DOC | 4.4 | mg/L
Bladen 17 | SEIWA IWC | 11/3/2010 | Basin | Bladen | Coastal Plain | Bladen 17-well 7 | Well | routine | peristaltic pump | Water, Temperature | 18.29 | oC
Bladen 17 | SEIWA IWC | 11/3/2010 | Basin | Bladen | Coastal Plain | Bladen 17-well 7 | Well | routine | peristaltic pump | Specific Conductivity | 27 | uS/cm
Bladen 17 | SEIWA IWC | 11/3/2010 | Basin | Bladen | Coastal Plain | Bladen 17-well 7 | Well | routine | peristaltic pump | Dissolved Oxygen (mg/L) | 0.78 | mg/L
Bladen 17 | SEIWA IWC | 11/3/2010 | Basin | Bladen | Coastal Plain | Bladen 17-well 7 | Well | routine | peristaltic pump | Dissolved Oxygen (%) | 8.2 | %
Bladen 17 | SEIWA IWC | 11/3/2010 | Basin | Bladen | Coastal Plain | Bladen 17-well 7 | Well | routine | peristaltic pump | pH | 4.58 | S.U.
Bladen 17 | SEIWA IWC | 8/25/2010 | Basin | Bladen | Coastal Plain | Bladen 17-well 4d | Well | routine | peristaltic pump | TOC | 2 | mg/L | Nondetect
Bladen 17 | SEIWA IWC | 8/25/2010 | Basin | Bladen | Coastal Plain | Bladen 17-well 4d | Well | routine | peristaltic pump | Ammonia | 0.02 | mg/L as N | Nondetect
Bladen 17 | SEIWA IWC | 8/25/2010 | Basin | Bladen | Coastal Plain | Bladen 17-well 4d | Well | routine | peristaltic pump | NO2+NO3 | 0.02 | mg/L as N | Nondetect
Bladen 17 | SEIWA IWC | 8/25/2010 | Basin | Bladen | Coastal Plain | Bladen 17-well 4d | Well | routine | peristaltic pump | TKN | 0.2 | mg/L as N | Nondetect
Bladen 17 | SEIWA IWC | 8/25/2010 | Basin | Bladen | Coastal Plain | Bladen 17-well 4d | Well | routine | peristaltic pump | Phosphorus | 0.02 | mg/L as P | Nondetect
Bladen 17 | SEIWA IWC | 8/25/2010 | Basin | Bladen | Coastal Plain | Bladen 17-well 4d | Well | routine | peristaltic pump | Nitrite (NO2 as N) | 0.01 | mg/L as N | Nondetect
Bladen 17 | SEIWA IWC | 8/25/2010 | Basin | Bladen | Coastal Plain | Bladen 17-well 4d | Well | routine | peristaltic pump | Nitrate (NO3 as N) | 0.02 | mg/L as N | Nondetect
Bladen 17 | SEIWA IWC | 8/25/2010 | Basin | Bladen | Coastal Plain | Bladen 17-well 4d | Well | routine | peristaltic pump | Silver | 5 | ug/L | Nondetect
Bladen 17 | SEIWA IWC | 8/25/2010 | Basin | Bladen | Coastal Plain | Bladen 17-well 4d | Well | routine | peristaltic pump | Aluminum | 390 | ug/L
Bladen 17 | SEIWA IWC | 8/25/2010 | Basin | Bladen | Coastal Plain | Bladen 17-well 4d | Well | routine | peristaltic pump | Arsenic | 2 | ug/L | Nondetect
Bladen 17 | SEIWA IWC | 8/25/2010 | Basin | Bladen | Coastal Plain | Bladen 17-well 4d | Well | routine | peristaltic pump | Barium | 34 | ug/L
Bladen 17 | SEIWA IWC | 8/25/2010 | Basin | Bladen | Coastal Plain | Bladen 17-well 4d | Well | routine | peristaltic pump | Calcium | 0.56 | mg/L
Bladen 17 | SEIWA IWC | 8/25/2010 | Basin | Bladen | Coastal Plain | Bladen 17-well 4d | Well | routine | peristaltic pump | Cadmium | 1 | ug/L | Nondetect
Bladen 17 | SEIWA IWC | 8/25/2010 | Basin | Bladen | Coastal Plain | Bladen 17-well 4d | Well | routine | peristaltic pump | Chromium | 10 | ug/L | Nondetect
Bladen 17 | SEIWA IWC | 8/25/2010 | Basin | Bladen | Coastal Plain | Bladen 17-well 4d | Well | routine | peristaltic pump | Copper | 2 | ug/L | Nondetect
Bladen 17 | SEIWA IWC | 8/25/2010 | Basin | Bladen | Coastal Plain | Bladen 17-well 4d | Well | routine | peristaltic pump | Iron | 200 | ug/L
Bladen 17 | SEIWA IWC | 8/25/2010 | Basin | Bladen | Coastal Plain | Bladen 17-well 4d | Well | routine | peristaltic pump | Potassium | 0.25 | mg/L
Bladen 17 | SEIWA IWC | 8/25/2010 | Basin | Bladen | Coastal Plain | Bladen 17-well 4d | Well | routine | peristaltic pump | Magnesium | 0.46 | mg/L
Bladen 17 | SEIWA IWC | 8/25/2010 | Basin | Bladen | Coastal Plain | Bladen 17-well 4d | Well | routine | peristaltic pump | Sodium | 2.4 | mg/L
Bladen 17 | SEIWA IWC | 8/25/2010 | Basin | Bladen | Coastal Plain | Bladen 17-well 4d | Well | routine | peristaltic pump | Nickle | 10 | ug/L | Nondetect
Bladen 17 | SEIWA IWC | 8/25/2010 | Basin | Bladen | Coastal Plain | Bladen 17-well 4d | Well | routine | peristaltic pump | Lead | 10 | ug/L | Nondetect
Bladen 17 | SEIWA IWC | 8/25/2010 | Basin | Bladen | Coastal Plain | Bladen 17-well 4d | Well | routine | peristaltic pump | Selenium | 5 | ug/L | Nondetect
Bladen 17 | SEIWA IWC | 8/25/2010 | Basin | Bladen | Coastal Plain | Bladen 17-well 4d | Well | routine | peristaltic pump | Zinc | 10 | ug/L | Nondetect
Bladen 17 | SEIWA IWC | 8/25/2010 | Basin | Bladen | Coastal Plain | Bladen 17-well 4d | Well | routine | peristaltic pump | Manganese | 10 | ug/L | Nondetect
Bladen 17 | SEIWA IWC | 8/25/2010 | Basin | Bladen | Coastal Plain | Bladen 17-well 4d | Well | routine | peristaltic pump | Mercury | 0.2 | ug/L | Nondetect
Bladen 17 | SEIWA IWC | 8/25/2010 | Basin | Bladen | Coastal Plain | Bladen 17-well 4d | Well | routine | peristaltic pump | DOC | 2 | mg/L | Nondetect
Bladen 17 | SEIWA IWC | 8/25/2010 | Basin | Bladen | Coastal Plain | Bladen 17-well 4d | Well | routine | peristaltic pump | Water, Temperature | 20.81 | oC
Bladen 17 | SEIWA IWC | 8/25/2010 | Basin | Bladen | Coastal Plain | Bladen 17-well 4d | Well | routine | peristaltic pump | Specific Conductivity | 35 | uS/cm
Bladen 17 | SEIWA IWC | 8/25/2010 | Basin | Bladen | Coastal Plain | Bladen 17-well 4d | Well | routine | peristaltic pump | Dissolved Oxygen (mg/L) | 0.15 | mg/L
Bladen 17 | SEIWA IWC | 8/25/2010 | Basin | Bladen | Coastal Plain | Bladen 17-well 4d | Well | routine | peristaltic pump | Dissolved Oxygen (%) | 1.7 | %
Bladen 17 | SEIWA IWC | 8/25/2010 | Basin | Bladen | Coastal Plain | Bladen 17-well 4d | Well | routine | peristaltic pump | pH | 4.63 | S.U.
Bladen 2 | SEIWA IWC | 5/18/2010 | Basin | Bladen | Coastal Plain | Bladen 2-stream | Stream | routine | bail | TOC | 6.7 | mg/L |  | h2o slow, med stream, clear, sandy substrate, very little debris, just sand
Bladen 2 | SEIWA IWC | 5/18/2010 | Basin | Bladen | Coastal Plain | Bladen 2-stream | Stream | routine | bail | Ammonia | 0.06 | mg/L as N |  | h2o slow, med stream, clear, sandy substrate, very little debris, just sand
Bladen 2 | SEIWA IWC | 5/18/2010 | Basin | Bladen | Coastal Plain | Bladen 2-stream | Stream | routine | bail | NO2+NO3 | 0.02 | mg/L as N | Nondetect | h2o slow, med stream, clear, sandy substrate, very little debris, just sand
Bladen 2 | SEIWA IWC | 5/18/2010 | Basin | Bladen | Coastal Plain | Bladen 2-stream | Stream | routine | bail | TKN | 0.21 | mg/L as N |  | h2o slow, med stream, clear, sandy substrate, very little debris, just sand
Bladen 2 | SEIWA IWC | 5/18/2010 | Basin | Bladen | Coastal Plain | Bladen 2-stream | Stream | routine | bail | Phosphorus | 0.02 | mg/L as P | Nondetect | h2o slow, med stream, clear, sandy substrate, very little debris, just sand
Bladen 2 | SEIWA IWC | 5/18/2010 | Basin | Bladen | Coastal Plain | Bladen 2-stream | Stream | routine | bail | Copper | 2 | ug/L | Nondetect | h2o slow, med stream, clear, sandy substrate, very little debris, just sand
Bladen 2 | SEIWA IWC | 5/18/2010 | Basin | Bladen | Coastal Plain | Bladen 2-stream | Stream | routine | bail | Lead | 10 | ug/L | Nondetect | h2o slow, med stream, clear, sandy substrate, very little debris, just sand
Bladen 2 | SEIWA IWC | 5/18/2010 | Basin | Bladen | Coastal Plain | Bladen 2-stream | Stream | routine | bail | Zinc | 10 | ug/L | Nondetect | h2o slow, med stream, clear, sandy substrate, very little debris, just sand
Bladen 2 | SEIWA IWC | 5/18/2010 | Basin | Bladen | Coastal Plain | Bladen 2-stream | Stream | routine | bail | DOC | 6.4 | mg/L |  | h2o slow, med stream, clear, sandy substrate, very little debris, just sand
Bladen 2 | SEIWA IWC | 5/18/2010 | Basin | Bladen | Coastal Plain | Bladen 2-stream | Stream | routine | bail | Water, Temperature | 16.04 | oC |  | h2o slow, med stream, clear, sandy substrate, very little debris, just sand
Bladen 2 | SEIWA IWC | 5/18/2010 | Basin | Bladen | Coastal Plain | Bladen 2-stream | Stream | routine | bail | Specific Conductivity | 30 | uS/cm |  | h2o slow, med stream, clear, sandy substrate, very little debris, just sand
Bladen 2 | SEIWA IWC | 5/18/2010 | Basin | Bladen | Coastal Plain | Bladen 2-stream | Stream | routine | bail | Dissolved Oxygen (mg/L) | 4.3 | mg/L |  | h2o slow, med stream, clear, sandy substrate, very little debris, just sand
Bladen 2 | SEIWA IWC | 5/18/2010 | Basin | Bladen | Coastal Plain | Bladen 2-stream | Stream | routine | bail | Dissolved Oxygen (%) | 43.3 | % |  | h2o slow, med stream, clear, sandy substrate, very little debris, just sand
Bladen 2 | SEIWA IWC | 5/18/2010 | Basin | Bladen | Coastal Plain | Bladen 2-stream | Stream | routine | bail | pH | 5.09 | S.U. |  | h2o slow, med stream, clear, sandy substrate, very little debris, just sand
Bladen 2 | SEIWA IWC | 8/23/2010 | Basin | Bladen | Coastal Plain | Bladen 2-stream | Stream | routine | direct grab | DOC | 6 | mg/L |  | Flowing clear water, sandy substrate, 4: deep, moved 10 m downstream closer to newly installed well 6
Bladen 2 | SEIWA IWC | 8/23/2010 | Basin | Bladen | Coastal Plain | Bladen 2-stream | Stream | routine | direct grab | TOC | 5.9 | mg/L |  | Flowing clear water, sandy substrate, 4: deep, moved 10 m downstream closer to newly installed well 6
Bladen 2 | SEIWA IWC | 8/23/2010 | Basin | Bladen | Coastal Plain | Bladen 2-stream | Stream | routine | direct grab | Ammonia | 0.04 | mg/L as N |  | Flowing clear water, sandy substrate, 4: deep, moved 10 m downstream closer to newly installed well 6
Bladen 2 | SEIWA IWC | 8/23/2010 | Basin | Bladen | Coastal Plain | Bladen 2-stream | Stream | routine | direct grab | NO2+NO3 | 0.02 | mg/L as N |  | Flowing clear water, sandy substrate, 4: deep, moved 10 m downstream closer to newly installed well 6
Bladen 2 | SEIWA IWC | 8/23/2010 | Basin | Bladen | Coastal Plain | Bladen 2-stream | Stream | routine | direct grab | TKN | 0.2 | mg/L as N | Nondetect | Flowing clear water, sandy substrate, 4: deep, moved 10 m downstream closer to newly installed well 6
Bladen 2 | SEIWA IWC | 8/23/2010 | Basin | Bladen | Coastal Plain | Bladen 2-stream | Stream | routine | direct grab | Phosphorus | 0.02 | mg/L as P | Nondetect | Flowing clear water, sandy substrate, 4: deep, moved 10 m downstream closer to newly installed well 6
Bladen 2 | SEIWA IWC | 8/23/2010 | Basin | Bladen | Coastal Plain | Bladen 2-stream | Stream | routine | direct grab | Copper | 2 | ug/L | Nondetect | Flowing clear water, sandy substrate, 4: deep, moved 10 m downstream closer to newly installed well 6
Bladen 2 | SEIWA IWC | 8/23/2010 | Basin | Bladen | Coastal Plain | Bladen 2-stream | Stream | routine | direct grab | Lead | 10 | ug/L | Nondetect | Flowing clear water, sandy substrate, 4: deep, moved 10 m downstream closer to newly installed well 6
Bladen 2 | SEIWA IWC | 8/23/2010 | Basin | Bladen | Coastal Plain | Bladen 2-stream | Stream | routine | direct grab | Zinc | 10 | ug/L | Nondetect | Flowing clear water, sandy substrate, 4: deep, moved 10 m downstream closer to newly installed well 6
Bladen 2 | SEIWA IWC | 8/23/2010 | Basin | Bladen | Coastal Plain | Bladen 2-stream | Stream | routine | not applicable | Air, Temperature | 29 | oC |  | Flowing clear water, sandy substrate, 4: deep, moved 10 m downstream closer to newly installed well 6
Bladen 2 | SEIWA IWC | 8/23/2010 | Basin | Bladen | Coastal Plain | Bladen 2-stream | Stream | routine | direct grab | Water, Temperature | 18.8 | oC |  | Flowing clear water, sandy substrate, 4: deep, moved 10 m downstream closer to newly installed well 6
Bladen 2 | SEIWA IWC | 8/23/2010 | Basin | Bladen | Coastal Plain | Bladen 2-stream | Stream | routine | direct grab | Specific Conductivity | 35.6 | uS/cm |  | Flowing clear water, sandy substrate, 4: deep, moved 10 m downstream closer to newly installed well 6
Bladen 2 | SEIWA IWC | 8/23/2010 | Basin | Bladen | Coastal Plain | Bladen 2-stream | Stream | routine | direct grab | Dissolved Oxygen (mg/L) | 4.6 | mg/L |  | Flowing clear water, sandy substrate, 4: deep, moved 10 m downstream closer to newly installed well 6
Bladen 2 | SEIWA IWC | 8/23/2010 | Basin | Bladen | Coastal Plain | Bladen 2-stream | Stream | routine | direct grab | Dissolved Oxygen (%) | 49 | % |  | Flowing clear water, sandy substrate, 4: deep, moved 10 m downstream closer to newly installed well 6
Bladen 2 | SEIWA IWC | 8/23/2010 | Basin | Bladen | Coastal Plain | Bladen 2-stream | Stream | routine | direct grab | pH | 4.33 | S.U. |  | Flowing clear water, sandy substrate, 4: deep, moved 10 m downstream closer to newly installed well 6
Bladen 2 | SEIWA IWC | 11/1/2010 | Basin | Bladen | Coastal Plain | Bladen 2-stream | Stream | routine | direct grab | TOC | 6.4 | mg/L |  | Sampled at 510106b, clear flowing, 8"deep, sand and leaf debris
Bladen 2 | SEIWA IWC | 11/1/2010 | Basin | Bladen | Coastal Plain | Bladen 2-stream | Stream | routine | direct grab | Ammonia | 0.04 | mg/L as N |  | Sampled at 510106b, clear flowing, 8"deep, sand and leaf debris
Bladen 2 | SEIWA IWC | 11/1/2010 | Basin | Bladen | Coastal Plain | Bladen 2-stream | Stream | routine | direct grab | NO2+NO3 | 0.02 | mg/L as N | Nondetect | Sampled at 510106b, clear flowing, 8"deep, sand and leaf debris
Bladen 2 | SEIWA IWC | 11/1/2010 | Basin | Bladen | Coastal Plain | Bladen 2-stream | Stream | routine | direct grab | TKN | 0.2 | mg/L as N | Nondetect | Sampled at 510106b, clear flowing, 8"deep, sand and leaf debris
Bladen 2 | SEIWA IWC | 11/1/2010 | Basin | Bladen | Coastal Plain | Bladen 2-stream | Stream | routine | direct grab | Phosphorus | 0.02 | mg/L as P | Nondetect | Sampled at 510106b, clear flowing, 8"deep, sand and leaf debris
Bladen 2 | SEIWA IWC | 11/1/2010 | Basin | Bladen | Coastal Plain | Bladen 2-stream | Stream | routine | direct grab | Copper | 2 | ug/L | Nondetect | Sampled at 510106b, clear flowing, 8"deep, sand and leaf debris
Bladen 2 | SEIWA IWC | 11/1/2010 | Basin | Bladen | Coastal Plain | Bladen 2-stream | Stream | routine | direct grab | Lead | 10 | ug/L | Nondetect | Sampled at 510106b, clear flowing, 8"deep, sand and leaf debris
Bladen 2 | SEIWA IWC | 11/1/2010 | Basin | Bladen | Coastal Plain | Bladen 2-stream | Stream | routine | direct grab | Zinc | 10 | ug/L | Nondetect | Sampled at 510106b, clear flowing, 8"deep, sand and leaf debris
Bladen 2 | SEIWA IWC | 11/1/2010 | Basin | Bladen | Coastal Plain | Bladen 2-stream | Stream | routine | direct grab | DOC | 6 | mg/L |  | Sampled at 510106b, clear flowing, 8"deep, sand and leaf debris
Bladen 2 | SEIWA IWC | 11/1/2010 | Basin | Bladen | Coastal Plain | Bladen 2-stream | Stream | routine | not applicable | Air, Temperature | 17.5 | oC |  | Sampled at 510106b, clear flowing, 8"deep, sand and leaf debris
Bladen 2 | SEIWA IWC | 11/1/2010 | Basin | Bladen | Coastal Plain | Bladen 2-stream | Stream | routine | direct grab | Water, Temperature | 18 | oC |  | Sampled at 510106b, clear flowing, 8"deep, sand and leaf debris
Bladen 2 | SEIWA IWC | 11/1/2010 | Basin | Bladen | Coastal Plain | Bladen 2-stream | Stream | routine | direct grab | Specific Conductivity | 43.7 | uS/cm |  | Sampled at 510106b, clear flowing, 8"deep, sand and leaf debris
Bladen 2 | SEIWA IWC | 11/1/2010 | Basin | Bladen | Coastal Plain | Bladen 2-stream | Stream | routine | direct grab | Dissolved Oxygen (mg/L) | 3.6 | mg/L |  | Sampled at 510106b, clear flowing, 8"deep, sand and leaf debris
Bladen 2 | SEIWA IWC | 11/1/2010 | Basin | Bladen | Coastal Plain | Bladen 2-stream | Stream | routine | direct grab | Dissolved Oxygen (%) | 37.6 | % |  | Sampled at 510106b, clear flowing, 8"deep, sand and leaf debris
Bladen 2 | SEIWA IWC | 11/1/2010 | Basin | Bladen | Coastal Plain | Bladen 2-stream | Stream | routine | direct grab | pH | 4.42 | S.U. |  | Sampled at 510106b, clear flowing, 8"deep, sand and leaf debris
Bladen 2 | SEIWA IWC | 2/7/2011 | Basin | Bladen | Coastal Plain | Bladen 2-stream | Stream | routine | direct grab | DOC | 13 | mg/L |  | stream is flowing rapidly, 10" deep, sandy bottom clear
Bladen 2 | SEIWA IWC | 2/7/2011 | Basin | Bladen | Coastal Plain | Bladen 2-stream | Stream | routine | direct grab | Ammonia | 0.03 | mg/L as N |  | stream is flowing rapidly, 10" deep, sandy bottom clear
Bladen 2 | SEIWA IWC | 2/7/2011 | Basin | Bladen | Coastal Plain | Bladen 2-stream | Stream | routine | direct grab | NO2+NO3 | 0.37 | mg/L as N |  | stream is flowing rapidly, 10" deep, sandy bottom clear
Bladen 2 | SEIWA IWC | 2/7/2011 | Basin | Bladen | Coastal Plain | Bladen 2-stream | Stream | routine | direct grab | TKN | 0.31 | mg/L as N |  | stream is flowing rapidly, 10" deep, sandy bottom clear
Bladen 2 | SEIWA IWC | 2/7/2011 | Basin | Bladen | Coastal Plain | Bladen 2-stream | Stream | routine | direct grab | Phosphorus | 0.02 | mg/L as P | Nondetect | stream is flowing rapidly, 10" deep, sandy bottom clear
Bladen 2 | SEIWA IWC | 2/7/2011 | Basin | Bladen | Coastal Plain | Bladen 2-stream | Stream | routine | direct grab | Copper | 2 | ug/L | Nondetect | stream is flowing rapidly, 10" deep, sandy bottom clear
Bladen 2 | SEIWA IWC | 2/7/2011 | Basin | Bladen | Coastal Plain | Bladen 2-stream | Stream | routine | direct grab | Lead | 10 | ug/L | Nondetect | stream is flowing rapidly, 10" deep, sandy bottom clear
Bladen 2 | SEIWA IWC | 2/7/2011 | Basin | Bladen | Coastal Plain | Bladen 2-stream | Stream | routine | direct grab | Zinc | 10 | ug/L | Nondetect | stream is flowing rapidly, 10" deep, sandy bottom clear
Bladen 2 | SEIWA IWC | 2/7/2011 | Basin | Bladen | Coastal Plain | Bladen 2-stream | Stream | routine | direct grab | TOC | 12 | mg/L |  | stream is flowing rapidly, 10" deep, sandy bottom clear
Bladen 2 | SEIWA IWC | 2/7/2011 | Basin | Bladen | Coastal Plain | Bladen 2-stream | Stream | routine | not applicable | Air, Temperature | 11.4 | oC |  | stream is flowing rapidly, 10" deep, sandy bottom clear
Bladen 2 | SEIWA IWC | 2/7/2011 | Basin | Bladen | Coastal Plain | Bladen 2-stream | Stream | routine | direct grab | Water, Temperature | 11.2 | oC |  | stream is flowing rapidly, 10" deep, sandy bottom clear
Bladen 2 | SEIWA IWC | 2/7/2011 | Basin | Bladen | Coastal Plain | Bladen 2-stream | Stream | routine | direct grab | Specific Conductivity | 72.6 | uS/cm |  | stream is flowing rapidly, 10" deep, sandy bottom clear
Bladen 2 | SEIWA IWC | 2/7/2011 | Basin | Bladen | Coastal Plain | Bladen 2-stream | Stream | routine | direct grab | Dissolved Oxygen (mg/L) | 6.4 | mg/L |  | stream is flowing rapidly, 10" deep, sandy bottom clear
Bladen 2 | SEIWA IWC | 2/7/2011 | Basin | Bladen | Coastal Plain | Bladen 2-stream | Stream | routine | direct grab | Dissolved Oxygen (%) | 71.4 | % |  | stream is flowing rapidly, 10" deep, sandy bottom clear
Bladen 2 | SEIWA IWC | 2/7/2011 | Basin | Bladen | Coastal Plain | Bladen 2-stream | Stream | routine | direct grab | pH | 3.43 | S.U. |  | stream is flowing rapidly, 10" deep, sandy bottom clear
Bladen 2 | SEIWA IWC | 5/18/2010 | Basin | Bladen | Coastal Plain | Bladen 2-well 1d | Well | routine | bail | TOC | 2 | mg/L | Nondetect | gray @ start of pumping, 7g sample, clear
Bladen 2 | SEIWA IWC | 5/18/2010 | Basin | Bladen | Coastal Plain | Bladen 2-well 1d | Well | routine | bail | Ammonia | 0.02 | mg/L as N | Nondetect | gray @ start of pumping, 7g sample, clear
Bladen 2 | SEIWA IWC | 5/18/2010 | Basin | Bladen | Coastal Plain | Bladen 2-well 1d | Well | routine | bail | NO2+NO3 | 0.02 | mg/L as N | Nondetect | gray @ start of pumping, 7g sample, clear
Bladen 2 | SEIWA IWC | 5/18/2010 | Basin | Bladen | Coastal Plain | Bladen 2-well 1d | Well | routine | bail | TKN | 0.2 | mg/L as N | Nondetect | gray @ start of pumping, 7g sample, clear
Bladen 2 | SEIWA IWC | 5/18/2010 | Basin | Bladen | Coastal Plain | Bladen 2-well 1d | Well | routine | bail | Phosphorus | 0.02 | mg/L as P | Nondetect | gray @ start of pumping, 7g sample, clear
Bladen 2 | SEIWA IWC | 5/18/2010 | Basin | Bladen | Coastal Plain | Bladen 2-well 1d | Well | routine | bail | Nitrite (NO2 as N) | 0.01 | mg/L as N | Nondetect | gray @ start of pumping, 7g sample, clear
Bladen 2 | SEIWA IWC | 5/18/2010 | Basin | Bladen | Coastal Plain | Bladen 2-well 1d | Well | routine | bail | Nitrate (NO3 as N) | 0.02 | mg/L as N | Nondetect | gray @ start of pumping, 7g sample, clear
Bladen 2 | SEIWA IWC | 5/18/2010 | Basin | Bladen | Coastal Plain | Bladen 2-well 1d | Well | routine | bail | Silver | 5 | ug/L | Nondetect | gray @ start of pumping, 7g sample, clear
Bladen 2 | SEIWA IWC | 5/18/2010 | Basin | Bladen | Coastal Plain | Bladen 2-well 1d | Well | routine | bail | Aluminum | 640 | ug/L |  | gray @ start of pumping, 7g sample, clear
Bladen 2 | SEIWA IWC | 5/18/2010 | Basin | Bladen | Coastal Plain | Bladen 2-well 1d | Well | routine | bail | Arsenic | 2 | ug/L | Nondetect | gray @ start of pumping, 7g sample, clear
Bladen 2 | SEIWA IWC | 5/18/2010 | Basin | Bladen | Coastal Plain | Bladen 2-well 1d | Well | routine | bail | Barium | 35 | ug/L |  | gray @ start of pumping, 7g sample, clear
Bladen 2 | SEIWA IWC | 5/18/2010 | Basin | Bladen | Coastal Plain | Bladen 2-well 1d | Well | routine | bail | Calcium | 0.98 | mg/L |  | gray @ start of pumping, 7g sample, clear
Bladen 2 | SEIWA IWC | 5/18/2010 | Basin | Bladen | Coastal Plain | Bladen 2-well 1d | Well | routine | bail | Cadmium | 1 | ug/L | Nondetect | gray @ start of pumping, 7g sample, clear
Bladen 2 | SEIWA IWC | 5/18/2010 | Basin | Bladen | Coastal Plain | Bladen 2-well 1d | Well | routine | bail | Chromium | 10 | ug/L | Nondetect | gray @ start of pumping, 7g sample, clear
Bladen 2 | SEIWA IWC | 5/18/2010 | Basin | Bladen | Coastal Plain | Bladen 2-well 1d | Well | routine | bail | Copper | 2 | ug/L | Nondetect | gray @ start of pumping, 7g sample, clear
Bladen 2 | SEIWA IWC | 5/18/2010 | Basin | Bladen | Coastal Plain | Bladen 2-well 1d | Well | routine | bail | Iron | 160 | ug/L |  | gray @ start of pumping, 7g sample, clear
Bladen 2 | SEIWA IWC | 5/18/2010 | Basin | Bladen | Coastal Plain | Bladen 2-well 1d | Well | routine | bail | Potassium | 0.43 | mg/L |  | gray @ start of pumping, 7g sample, clear
Bladen 2 | SEIWA IWC | 5/18/2010 | Basin | Bladen | Coastal Plain | Bladen 2-well 1d | Well | routine | bail | Magnesium | 0.44 | mg/L |  | gray @ start of pumping, 7g sample, clear
Bladen 2 | SEIWA IWC | 5/18/2010 | Basin | Bladen | Coastal Plain | Bladen 2-well 1d | Well | routine | bail | Sodium | 2.1 | mg/L |  | gray @ start of pumping, 7g sample, clear
Bladen 2 | SEIWA IWC | 5/18/2010 | Basin | Bladen | Coastal Plain | Bladen 2-well 1d | Well | routine | bail | Nickle | 10 | ug/L | Nondetect | gray @ start of pumping, 7g sample, clear
Bladen 2 | SEIWA IWC | 5/18/2010 | Basin | Bladen | Coastal Plain | Bladen 2-well 1d | Well | routine | bail | Lead | 10 | ug/L | Nondetect | gray @ start of pumping, 7g sample, clear
Bladen 2 | SEIWA IWC | 5/18/2010 | Basin | Bladen | Coastal Plain | Bladen 2-well 1d | Well | routine | bail | Selenium | 5 | ug/L | Nondetect | gray @ start of pumping, 7g sample, clear
Bladen 2 | SEIWA IWC | 5/18/2010 | Basin | Bladen | Coastal Plain | Bladen 2-well 1d | Well | routine | bail | Zinc | 10 | ug/L | Nondetect | gray @ start of pumping, 7g sample, clear
Bladen 2 | SEIWA IWC | 5/18/2010 | Basin | Bladen | Coastal Plain | Bladen 2-well 1d | Well | routine | bail | Mercury | 0.2 | ug/L | Nondetect | gray @ start of pumping, 7g sample, clear
Bladen 2 | SEIWA IWC | 5/18/2010 | Basin | Bladen | Coastal Plain | Bladen 2-well 1d | Well | routine | bail | Manganese | 15 | ug/L |  | gray @ start of pumping, 7g sample, clear
Bladen 2 | SEIWA IWC | 5/18/2010 | Basin | Bladen | Coastal Plain | Bladen 2-well 1d | Well | routine | bail | DOC | 2 | mg/L | Nondetect | gray @ start of pumping, 7g sample, clear
Bladen 2 | SEIWA IWC | 5/18/2010 | Basin | Bladen | Coastal Plain | Bladen 2-well 1d | Well | routine | bail | Water, Temperature | 15.28 | oC |  | gray @ start of pumping, 7g sample, clear
Bladen 2 | SEIWA IWC | 5/18/2010 | Basin | Bladen | Coastal Plain | Bladen 2-well 1d | Well | routine | bail | Specific Conductivity | 0.35 | uS/cm |  | gray @ start of pumping, 7g sample, clear
Bladen 2 | SEIWA IWC | 5/18/2010 | Basin | Bladen | Coastal Plain | Bladen 2-well 1d | Well | routine | bail | Dissolved Oxygen (mg/L) | 8.4 | mg/L |  | gray @ start of pumping, 7g sample, clear
Bladen 2 | SEIWA IWC | 5/18/2010 | Basin | Bladen | Coastal Plain | Bladen 2-well 1d | Well | routine | bail | Dissolved Oxygen (%) | 0.83 | % |  | gray @ start of pumping, 7g sample, clear
Bladen 2 | SEIWA IWC | 5/18/2010 | Basin | Bladen | Coastal Plain | Bladen 2-well 1d | Well | routine | bail | pH | 4.69 | S.U. |  | gray @ start of pumping, 7g sample, clear
Bladen 2 | SEIWA IWC | 8/23/2010 | Basin | Bladen | Coastal Plain | Bladen 2-well 1d | Well | routine | peristaltic pump | TOC | 2 | mg/L | Nondetect | h2o is gray and silty @ first, cleared quickly
Bladen 2 | SEIWA IWC | 8/23/2010 | Basin | Bladen | Coastal Plain | Bladen 2-well 1d | Well | routine | peristaltic pump | Ammonia | 0.02 | mg/L as N | Nondetect | h2o is gray and silty @ first, cleared quickly
Bladen 2 | SEIWA IWC | 8/23/2010 | Basin | Bladen | Coastal Plain | Bladen 2-well 1d | Well | routine | peristaltic pump | NO2+NO3 | 0.02 | mg/L as N | Nondetect | h2o is gray and silty @ first, cleared quickly
Bladen 2 | SEIWA IWC | 8/23/2010 | Basin | Bladen | Coastal Plain | Bladen 2-well 1d | Well | routine | peristaltic pump | TKN | 0.2 | mg/L as N | Nondetect | h2o is gray and silty @ first, cleared quickly
Bladen 2 | SEIWA IWC | 8/23/2010 | Basin | Bladen | Coastal Plain | Bladen 2-well 1d | Well | routine | peristaltic pump | Phosphorus | 0.02 | mg/L as P | Nondetect | h2o is gray and silty @ first, cleared quickly
Bladen 2 | SEIWA IWC | 8/23/2010 | Basin | Bladen | Coastal Plain | Bladen 2-well 1d | Well | routine | peristaltic pump | Nitrite (NO2 as N) | 0.01 | mg/L as N | Nondetect | h2o is gray and silty @ first, cleared quickly
Bladen 2 | SEIWA IWC | 8/23/2010 | Basin | Bladen | Coastal Plain | Bladen 2-well 1d | Well | routine | peristaltic pump | Nitrate (NO3 as N) | 0.02 | mg/L as N | Nondetect | h2o is gray and silty @ first, cleared quickly
Bladen 2 | SEIWA IWC | 8/23/2010 | Basin | Bladen | Coastal Plain | Bladen 2-well 1d | Well | routine | peristaltic pump | Silver | 5 | ug/L | Nondetect | h2o is gray and silty @ first, cleared quickly
Bladen 2 | SEIWA IWC | 8/23/2010 | Basin | Bladen | Coastal Plain | Bladen 2-well 1d | Well | routine | peristaltic pump | Aluminum | 460 | ug/L |  | h2o is gray and silty @ first, cleared quickly
Bladen 2 | SEIWA IWC | 8/23/2010 | Basin | Bladen | Coastal Plain | Bladen 2-well 1d | Well | routine | peristaltic pump | Arsenic | 2 | ug/L | Nondetect | h2o is gray and silty @ first, cleared quickly
Bladen 2 | SEIWA IWC | 8/23/2010 | Basin | Bladen | Coastal Plain | Bladen 2-well 1d | Well | routine | peristaltic pump | Barium | 39 | ug/L |  | h2o is gray and silty @ first, cleared quickly
Bladen 2 | SEIWA IWC | 8/23/2010 | Basin | Bladen | Coastal Plain | Bladen 2-well 1d | Well | routine | peristaltic pump | Calcium | 1.1 | mg/L |  | h2o is gray and silty @ first, cleared quickly
Bladen 2 | SEIWA IWC | 8/23/2010 | Basin | Bladen | Coastal Plain | Bladen 2-well 1d | Well | routine | peristaltic pump | Cadmium | 1 | ug/L | Nondetect | h2o is gray and silty @ first, cleared quickly
Bladen 2 | SEIWA IWC | 8/23/2010 | Basin | Bladen | Coastal Plain | Bladen 2-well 1d | Well | routine | peristaltic pump | Chromium | 10 | ug/L | Nondetect | h2o is gray and silty @ first, cleared quickly
Bladen 2 | SEIWA IWC | 8/23/2010 | Basin | Bladen | Coastal Plain | Bladen 2-well 1d | Well | routine | peristaltic pump | Copper | 2 | ug/L | Nondetect | h2o is gray and silty @ first, cleared quickly
Bladen 2 | SEIWA IWC | 8/23/2010 | Basin | Bladen | Coastal Plain | Bladen 2-well 1d | Well | routine | peristaltic pump | Iron | 200 | ug/L |  | h2o is gray and silty @ first, cleared quickly
Bladen 2 | SEIWA IWC | 8/23/2010 | Basin | Bladen | Coastal Plain | Bladen 2-well 1d | Well | routine | peristaltic pump | Potassium | 0.49 | mg/L |  | h2o is gray and silty @ first, cleared quickly
Bladen 2 | SEIWA IWC | 8/23/2010 | Basin | Bladen | Coastal Plain | Bladen 2-well 1d | Well | routine | peristaltic pump | Magnesium | 0.48 | mg/L |  | h2o is gray and silty @ first, cleared quickly
Bladen 2 | SEIWA IWC | 8/23/2010 | Basin | Bladen | Coastal Plain | Bladen 2-well 1d | Well | routine | peristaltic pump | Sodium | 2.3 | mg/L |  | h2o is gray and silty @ first, cleared quickly
Bladen 2 | SEIWA IWC | 8/23/2010 | Basin | Bladen | Coastal Plain | Bladen 2-well 1d | Well | routine | peristaltic pump | Nickle | 10 | ug/L | Nondetect | h2o is gray and silty @ first, cleared quickly
Bladen 2 | SEIWA IWC | 8/23/2010 | Basin | Bladen | Coastal Plain | Bladen 2-well 1d | Well | routine | peristaltic pump | Lead | 10 | ug/L | Nondetect | h2o is gray and silty @ first, cleared quickly
Bladen 2 | SEIWA IWC | 8/23/2010 | Basin | Bladen | Coastal Plain | Bladen 2-well 1d | Well | routine | peristaltic pump | Selenium | 5 | ug/L | Nondetect | h2o is gray and silty @ first, cleared quickly
Bladen 2 | SEIWA IWC | 8/23/2010 | Basin | Bladen | Coastal Plain | Bladen 2-well 1d | Well | routine | peristaltic pump | Zinc | 10 | ug/L | Nondetect | h2o is gray and silty @ first, cleared quickly
Bladen 2 | SEIWA IWC | 8/23/2010 | Basin | Bladen | Coastal Plain | Bladen 2-well 1d | Well | routine | peristaltic pump | Manganese | 15 | ug/L |  | h2o is gray and silty @ first, cleared quickly
Bladen 2 | SEIWA IWC | 8/23/2010 | Basin | Bladen | Coastal Plain | Bladen 2-well 1d | Well | routine | peristaltic pump | Mercury | 0.2 | ug/L | Nondetect | h2o is gray and silty @ first, cleared quickly
Bladen 2 | SEIWA IWC | 8/23/2010 | Basin | Bladen | Coastal Plain | Bladen 2-well 1d | Well | routine | peristaltic pump | DOC | 2 | mg/L | Nondetect | h2o is gray and silty @ first, cleared quickly
Bladen 2 | SEIWA IWC | 8/23/2010 | Basin | Bladen | Coastal Plain | Bladen 2-well 1d | Well | routine | peristaltic pump | Water, Temperature | 19.06 | oC |  | h2o is gray and silty @ first, cleared quickly
Bladen 2 | SEIWA IWC | 8/23/2010 | Basin | Bladen | Coastal Plain | Bladen 2-well 1d | Well | routine | peristaltic pump | Specific Conductivity | 37 | uS/cm |  | h2o is gray and silty @ first, cleared quickly
Bladen 2 | SEIWA IWC | 8/23/2010 | Basin | Bladen | Coastal Plain | Bladen 2-well 1d | Well | routine | peristaltic pump | Dissolved Oxygen (mg/L) | 52 | mg/L |  | h2o is gray and silty @ first, cleared quickly
Bladen 2 | SEIWA IWC | 8/23/2010 | Basin | Bladen | Coastal Plain | Bladen 2-well 1d | Well | routine | peristaltic pump | Dissolved Oxygen (%) | 5.6 | % |  | h2o is gray and silty @ first, cleared quickly
Bladen 2 | SEIWA IWC | 8/23/2010 | Basin | Bladen | Coastal Plain | Bladen 2-well 1d | Well | routine | peristaltic pump | pH | 4.68 | S.U. |  | h2o is gray and silty @ first, cleared quickly
Bladen 2 | SEIWA IWC | 2/7/2011 | Basin | Bladen | Coastal Plain | Bladen 2-well 1d | Well | routine | peristaltic pump | TOC | 2 | mg/L | Nondetect | sulfur odor, clear
Bladen 2 | SEIWA IWC | 2/7/2011 | Basin | Bladen | Coastal Plain | Bladen 2-well 1d | Well | routine | peristaltic pump | Ammonia | 0.02 | mg/L as N | Nondetect | sulfur odor, clear
Bladen 2 | SEIWA IWC | 2/7/2011 | Basin | Bladen | Coastal Plain | Bladen 2-well 1d | Well | routine | peristaltic pump | NO2+NO3 | 0.02 | mg/L as N |  | sulfur odor, clear
Bladen 2 | SEIWA IWC | 2/7/2011 | Basin | Bladen | Coastal Plain | Bladen 2-well 1d | Well | routine | peristaltic pump | TKN | 0.2 | mg/L as N | Nondetect | sulfur odor, clear
Bladen 2 | SEIWA IWC | 2/7/2011 | Basin | Bladen | Coastal Plain | Bladen 2-well 1d | Well | routine | peristaltic pump | Phosphorus | 0.02 | mg/L as P | Nondetect | sulfur odor, clear
Bladen 2 | SEIWA IWC | 2/7/2011 | Basin | Bladen | Coastal Plain | Bladen 2-well 1d | Well | routine | peristaltic pump | Nitrate (NO3 as N) | 0.02 | mg/L as N | Nondetect | sulfur odor, clear
Bladen 2 | SEIWA IWC | 2/7/2011 | Basin | Bladen | Coastal Plain | Bladen 2-well 1d | Well | routine | peristaltic pump | Nitrite (NO2 as N) | 0.01 | mg/L as N | Nondetect | sulfur odor, clear
Bladen 2 | SEIWA IWC | 2/7/2011 | Basin | Bladen | Coastal Plain | Bladen 2-well 1d | Well | routine | peristaltic pump | Silver | 5 | ug/L | Nondetect | sulfur odor, clear
Bladen 2 | SEIWA IWC | 2/7/2011 | Basin | Bladen | Coastal Plain | Bladen 2-well 1d | Well | routine | peristaltic pump | Aluminum | 400 | ug/L |  | sulfur odor, clear
Bladen 2 | SEIWA IWC | 2/7/2011 | Basin | Bladen | Coastal Plain | Bladen 2-well 1d | Well | routine | peristaltic pump | Arsenic | 2 | ug/L | Nondetect | sulfur odor, clear
Bladen 2 | SEIWA IWC | 2/7/2011 | Basin | Bladen | Coastal Plain | Bladen 2-well 1d | Well | routine | peristaltic pump | Barium | 42 | ug/L |  | sulfur odor, clear
Bladen 2 | SEIWA IWC | 2/7/2011 | Basin | Bladen | Coastal Plain | Bladen 2-well 1d | Well | routine | peristaltic pump | Calcium | 1.2 | mg/L |  | sulfur odor, clear
Bladen 2 | SEIWA IWC | 2/7/2011 | Basin | Bladen | Coastal Plain | Bladen 2-well 1d | Well | routine | peristaltic pump | Cadmium | 1 | ug/L | Nondetect | sulfur odor, clear
Bladen 2 | SEIWA IWC | 2/7/2011 | Basin | Bladen | Coastal Plain | Bladen 2-well 1d | Well | routine | peristaltic pump | Chromium | 10 | ug/L | Nondetect | sulfur odor, clear
Bladen 2 | SEIWA IWC | 2/7/2011 | Basin | Bladen | Coastal Plain | Bladen 2-well 1d | Well | routine | peristaltic pump | Copper | 2 | ug/L | Nondetect | sulfur odor, clear
Bladen 2 | SEIWA IWC | 2/7/2011 | Basin | Bladen | Coastal Plain | Bladen 2-well 1d | Well | routine | peristaltic pump | Iron | 120 | ug/L |  | sulfur odor, clear
Bladen 2 | SEIWA IWC | 2/7/2011 | Basin | Bladen | Coastal Plain | Bladen 2-well 1d | Well | routine | peristaltic pump | Potassium | 0.57 | mg/L |  | sulfur odor, clear
Bladen 2 | SEIWA IWC | 2/7/2011 | Basin | Bladen | Coastal Plain | Bladen 2-well 1d | Well | routine | peristaltic pump | Magnesium | 0.53 | mg/L |  | sulfur odor, clear
Bladen 2 | SEIWA IWC | 2/7/2011 | Basin | Bladen | Coastal Plain | Bladen 2-well 1d | Well | routine | peristaltic pump | Sodium | 3 | mg/L |  | sulfur odor, clear
Bladen 2 | SEIWA IWC | 2/7/2011 | Basin | Bladen | Coastal Plain | Bladen 2-well 1d | Well | routine | peristaltic pump | Nickle | 10 | ug/L | Nondetect | sulfur odor, clear
Bladen 2 | SEIWA IWC | 2/7/2011 | Basin | Bladen | Coastal Plain | Bladen 2-well 1d | Well | routine | peristaltic pump | Lead | 10 | ug/L | Nondetect | sulfur odor, clear
Bladen 2 | SEIWA IWC | 2/7/2011 | Basin | Bladen | Coastal Plain | Bladen 2-well 1d | Well | routine | peristaltic pump | Selenium | 5 | ug/L | Nondetect | sulfur odor, clear
Bladen 2 | SEIWA IWC | 2/7/2011 | Basin | Bladen | Coastal Plain | Bladen 2-well 1d | Well | routine | peristaltic pump | Mercury | 0.2 | ug/L | Nondetect | sulfur odor, clear
Bladen 2 | SEIWA IWC | 2/7/2011 | Basin | Bladen | Coastal Plain | Bladen 2-well 1d | Well | routine | peristaltic pump | Manganese | 14 | ug/L | Nondetect | sulfur odor, clear
Bladen 2 | SEIWA IWC | 2/7/2011 | Basin | Bladen | Coastal Plain | Bladen 2-well 1d | Well | routine | peristaltic pump | Zinc | 10 | ug/L | Nondetect | sulfur odor, clear
Bladen 2 | SEIWA IWC | 2/7/2011 | Basin | Bladen | Coastal Plain | Bladen 2-well 1d | Well | routine | peristaltic pump | DOC | 2 | mg/L | Nondetect | sulfur odor, clear
Bladen 2 | SEIWA IWC | 2/7/2011 | Basin | Bladen | Coastal Plain | Bladen 2-well 1d | Well | routine | peristaltic pump | Water, Temperature | 16.59 | oC |  | sulfur odor, clear
Bladen 2 | SEIWA IWC | 2/7/2011 | Basin | Bladen | Coastal Plain | Bladen 2-well 1d | Well | routine | peristaltic pump | Specific Conductivity | 406 | uS/cm |  | sulfur odor, clear
Bladen 2 | SEIWA IWC | 2/7/2011 | Basin | Bladen | Coastal Plain | Bladen 2-well 1d | Well | routine | peristaltic pump | Dissolved Oxygen (mg/L) | 1.82 | mg/L |  | sulfur odor, clear
Bladen 2 | SEIWA IWC | 2/7/2011 | Basin | Bladen | Coastal Plain | Bladen 2-well 1d | Well | routine | peristaltic pump | Dissolved Oxygen (%) | 18.6 | % |  | sulfur odor, clear
Bladen 2 | SEIWA IWC | 2/7/2011 | Basin | Bladen | Coastal Plain | Bladen 2-well 1d | Well | routine | peristaltic pump | pH | 4.91 | S.U. |  | sulfur odor, clear
Bladen 2 | SEIWA IWC | 5/18/2010 | Basin | Bladen | Coastal Plain | Bladen 2-well 3 | Well | routine | bail | TOC | 6.1 | mg/L |  | cloudy, slightly orange, yellow when sampled, 5g purged
Bladen 2 | SEIWA IWC | 5/18/2010 | Basin | Bladen | Coastal Plain | Bladen 2-well 3 | Well | routine | bail | Ammonia | 0.05 | mg/L as N |  | cloudy, slightly orange, yellow when sampled, 5g purged
Bladen 2 | SEIWA IWC | 5/18/2010 | Basin | Bladen | Coastal Plain | Bladen 2-well 3 | Well | routine | bail | NO2+NO3 | 0.03 | mg/L as N |  | cloudy, slightly orange, yellow when sampled, 5g purged
Bladen 2 | SEIWA IWC | 5/18/2010 | Basin | Bladen | Coastal Plain | Bladen 2-well 3 | Well | routine | bail | TKN | 0.32 | mg/L as N |  | cloudy, slightly orange, yellow when sampled, 5g purged
Bladen 2 | SEIWA IWC | 5/18/2010 | Basin | Bladen | Coastal Plain | Bladen 2-well 3 | Well | routine | bail | Phosphorus | 0.58 | mg/L as P |  | cloudy, slightly orange, yellow when sampled, 5g purged
Bladen 2 | SEIWA IWC | 5/18/2010 | Basin | Bladen | Coastal Plain | Bladen 2-well 3 | Well | routine | bail | Nitrite (NO2 as N) | 0.05 | mg/L as N |  | cloudy, slightly orange, yellow when sampled, 5g purged
Bladen 2 | SEIWA IWC | 5/18/2010 | Basin | Bladen | Coastal Plain | Bladen 2-well 3 | Well | routine | bail | Nitrate (NO3 as N) | 0.03 | mg/L as N |  | cloudy, slightly orange, yellow when sampled, 5g purged
Bladen 2 | SEIWA IWC | 5/18/2010 | Basin | Bladen | Coastal Plain | Bladen 2-well 3 | Well | routine | bail | Silver | 5 | ug/L | Nondetect | cloudy, slightly orange, yellow when sampled, 5g purged
Bladen 2 | SEIWA IWC | 5/18/2010 | Basin | Bladen | Coastal Plain | Bladen 2-well 3 | Well | routine | bail | Aluminum | 10000 | ug/L |  | cloudy, slightly orange, yellow when sampled, 5g purged
Bladen 2 | SEIWA IWC | 5/18/2010 | Basin | Bladen | Coastal Plain | Bladen 2-well 3 | Well | routine | bail | Arsenic | 2 | ug/L | Nondetect | cloudy, slightly orange, yellow when sampled, 5g purged
Bladen 2 | SEIWA IWC | 5/18/2010 | Basin | Bladen | Coastal Plain | Bladen 2-well 3 | Well | routine | bail | Barium | 66 | ug/L |  | cloudy, slightly orange, yellow when sampled, 5g purged
Bladen 2 | SEIWA IWC | 5/18/2010 | Basin | Bladen | Coastal Plain | Bladen 2-well 3 | Well | routine | bail | Calcium | 1.9 | mg/L |  | cloudy, slightly orange, yellow when sampled, 5g purged
Bladen 2 | SEIWA IWC | 5/18/2010 | Basin | Bladen | Coastal Plain | Bladen 2-well 3 | Well | routine | bail | Cadmium | 1 | ug/L | Nondetect | cloudy, slightly orange, yellow when sampled, 5g purged
Bladen 2 | SEIWA IWC | 5/18/2010 | Basin | Bladen | Coastal Plain | Bladen 2-well 3 | Well | routine | bail | Chromium | 10 | ug/L | Nondetect | cloudy, slightly orange, yellow when sampled, 5g purged
Bladen 2 | SEIWA IWC | 5/18/2010 | Basin | Bladen | Coastal Plain | Bladen 2-well 3 | Well | routine | bail | Copper | 3 | ug/L |  | cloudy, slightly orange, yellow when sampled, 5g purged
Bladen 2 | SEIWA IWC | 5/18/2010 | Basin | Bladen | Coastal Plain | Bladen 2-well 3 | Well | routine | bail | Iron | 1100 | ug/L |  | cloudy, slightly orange, yellow when sampled, 5g purged
Bladen 2 | SEIWA IWC | 5/18/2010 | Basin | Bladen | Coastal Plain | Bladen 2-well 3 | Well | routine | bail | Potassium | 0.57 | mg/L |  | cloudy, slightly orange, yellow when sampled, 5g purged
Bladen 2 | SEIWA IWC | 5/18/2010 | Basin | Bladen | Coastal Plain | Bladen 2-well 3 | Well | routine | bail | Magnesium | 0.7 | mg/L |  | cloudy, slightly orange, yellow when sampled, 5g purged
Bladen 2 | SEIWA IWC | 5/18/2010 | Basin | Bladen | Coastal Plain | Bladen 2-well 3 | Well | routine | bail | Sodium | 2.8 | mg/L |  | cloudy, slightly orange, yellow when sampled, 5g purged
Bladen 2 | SEIWA IWC | 5/18/2010 | Basin | Bladen | Coastal Plain | Bladen 2-well 3 | Well | routine | bail | Nickle | 10 | ug/L | Nondetect | cloudy, slightly orange, yellow when sampled, 5g purged
Bladen 2 | SEIWA IWC | 5/18/2010 | Basin | Bladen | Coastal Plain | Bladen 2-well 3 | Well | routine | bail | Lead | 10 | ug/L | Nondetect | cloudy, slightly orange, yellow when sampled, 5g purged
Bladen 2 | SEIWA IWC | 5/18/2010 | Basin | Bladen | Coastal Plain | Bladen 2-well 3 | Well | routine | bail | Selenium | 5 | ug/L | Nondetect | cloudy, slightly orange, yellow when sampled, 5g purged
Bladen 2 | SEIWA IWC | 5/18/2010 | Basin | Bladen | Coastal Plain | Bladen 2-well 3 | Well | routine | bail | Zinc | 10 | ug/L | Nondetect | cloudy, slightly orange, yellow when sampled, 5g purged
Bladen 2 | SEIWA IWC | 5/18/2010 | Basin | Bladen | Coastal Plain | Bladen 2-well 3 | Well | routine | bail | Mercury | 0.2 | ug/L | Nondetect | cloudy, slightly orange, yellow when sampled, 5g purged
Bladen 2 | SEIWA IWC | 5/18/2010 | Basin | Bladen | Coastal Plain | Bladen 2-well 3 | Well | routine | bail | Manganese | 22 | ug/L |  | cloudy, slightly orange, yellow when sampled, 5g purged
Bladen 2 | SEIWA IWC | 5/18/2010 | Basin | Bladen | Coastal Plain | Bladen 2-well 3 | Well | routine | bail | DOC | 2 | mg/L | Nondetect | cloudy, slightly orange, yellow when sampled, 5g purged
Bladen 2 | SEIWA IWC | 5/18/2010 | Basin | Bladen | Coastal Plain | Bladen 2-well 3 | Well | routine | bail | Water, Temperature | 15.4 | oC |  | cloudy, slightly orange, yellow when sampled, 5g purged
Bladen 2 | SEIWA IWC | 5/18/2010 | Basin | Bladen | Coastal Plain | Bladen 2-well 3 | Well | routine | bail | Specific Conductivity | 53 | uS/cm |  | cloudy, slightly orange, yellow when sampled, 5g purged
Bladen 2 | SEIWA IWC | 5/18/2010 | Basin | Bladen | Coastal Plain | Bladen 2-well 3 | Well | routine | bail | Dissolved Oxygen (mg/L) | 2.95 | mg/L |  | cloudy, slightly orange, yellow when sampled, 5g purged
Bladen 2 | SEIWA IWC | 5/18/2010 | Basin | Bladen | Coastal Plain | Bladen 2-well 3 | Well | routine | bail | Dissolved Oxygen (%) | 29 | % |  | cloudy, slightly orange, yellow when sampled, 5g purged
Bladen 2 | SEIWA IWC | 5/18/2010 | Basin | Bladen | Coastal Plain | Bladen 2-well 3 | Well | routine | bail | pH | 4.55 | S.U. |  | cloudy, slightly orange, yellow when sampled, 5g purged
Bladen 2 | SEIWA IWC | 8/23/2010 | Basin | Bladen | Coastal Plain | Bladen 2-well 3 | Well | routine | peristaltic pump | TOC | 2 | mg/L | Nondetect | 5l tan silty, data logger present
Bladen 2 | SEIWA IWC | 8/23/2010 | Basin | Bladen | Coastal Plain | Bladen 2-well 3 | Well | routine | peristaltic pump | Ammonia | 0.02 | mg/L as N | Nondetect | 5l tan silty, data logger present
Bladen 2 | SEIWA IWC | 8/23/2010 | Basin | Bladen | Coastal Plain | Bladen 2-well 3 | Well | routine | peristaltic pump | NO2+NO3 | 0.02 | mg/L as N | Nondetect | 5l tan silty, data logger present
Bladen 2 | SEIWA IWC | 8/23/2010 | Basin | Bladen | Coastal Plain | Bladen 2-well 3 | Well | routine | peristaltic pump | TKN | 0.2 | mg/L as N | Nondetect | 5l tan silty, data logger present
Bladen 2 | SEIWA IWC | 8/23/2010 | Basin | Bladen | Coastal Plain | Bladen 2-well 3 | Well | routine | peristaltic pump | Phosphorus | 0.11 | mg/L as P |  | 5l tan silty, data logger present
Bladen 2 | SEIWA IWC | 8/23/2010 | Basin | Bladen | Coastal Plain | Bladen 2-well 3 | Well | routine | peristaltic pump | Nitrite (NO2 as N) | 0.01 | mg/L as N |  | 5l tan silty, data logger present
Bladen 2 | SEIWA IWC | 8/23/2010 | Basin | Bladen | Coastal Plain | Bladen 2-well 3 | Well | routine | peristaltic pump | Nitrate (NO3 as N) | 0.02 | mg/L as N | Nondetect | 5l tan silty, data logger present
Bladen 2 | SEIWA IWC | 8/23/2010 | Basin | Bladen | Coastal Plain | Bladen 2-well 3 | Well | routine | peristaltic pump | Silver | 5 | ug/L | Nondetect | 5l tan silty, data logger present
Bladen 2 | SEIWA IWC | 8/23/2010 | Basin | Bladen | Coastal Plain | Bladen 2-well 3 | Well | routine | peristaltic pump | Aluminum | 2600 | ug/L |  | 5l tan silty, data logger present
Bladen 2 | SEIWA IWC | 8/23/2010 | Basin | Bladen | Coastal Plain | Bladen 2-well 3 | Well | routine | peristaltic pump | Arsenic | 2 | ug/L | Nondetect | 5l tan silty, data logger present
Bladen 2 | SEIWA IWC | 8/23/2010 | Basin | Bladen | Coastal Plain | Bladen 2-well 3 | Well | routine | peristaltic pump | Barium | 54 | ug/L |  | 5l tan silty, data logger present
Bladen 2 | SEIWA IWC | 8/23/2010 | Basin | Bladen | Coastal Plain | Bladen 2-well 3 | Well | routine | peristaltic pump | Calcium | 1.3 | mg/L |  | 5l tan silty, data logger present
Bladen 2 | SEIWA IWC | 8/23/2010 | Basin | Bladen | Coastal Plain | Bladen 2-well 3 | Well | routine | peristaltic pump | Cadmium | 1 | ug/L | Nondetect | 5l tan silty, data logger present
Bladen 2 | SEIWA IWC | 8/23/2010 | Basin | Bladen | Coastal Plain | Bladen 2-well 3 | Well | routine | peristaltic pump | Chromium | 10 | ug/L | Nondetect | 5l tan silty, data logger present
Bladen 2 | SEIWA IWC | 8/23/2010 | Basin | Bladen | Coastal Plain | Bladen 2-well 3 | Well | routine | peristaltic pump | Copper | 2 | ug/L | Nondetect | 5l tan silty, data logger present
Bladen 2 | SEIWA IWC | 8/23/2010 | Basin | Bladen | Coastal Plain | Bladen 2-well 3 | Well | routine | peristaltic pump | Iron | 220 | ug/L |  | 5l tan silty, data logger present
Bladen 2 | SEIWA IWC | 8/23/2010 | Basin | Bladen | Coastal Plain | Bladen 2-well 3 | Well | routine | peristaltic pump | Potassium | 0.38 | mg/L |  | 5l tan silty, data logger present
Bladen 2 | SEIWA IWC | 8/23/2010 | Basin | Bladen | Coastal Plain | Bladen 2-well 3 | Well | routine | peristaltic pump | Magnesium | 0.43 | mg/L |  | 5l tan silty, data logger present
Bladen 2 | SEIWA IWC | 8/23/2010 | Basin | Bladen | Coastal Plain | Bladen 2-well 3 | Well | routine | peristaltic pump | Sodium | 2.3 | mg/L |  | 5l tan silty, data logger present
Bladen 2 | SEIWA IWC | 8/23/2010 | Basin | Bladen | Coastal Plain | Bladen 2-well 3 | Well | routine | peristaltic pump | Nickle | 10 | ug/L | Nondetect | 5l tan silty, data logger present
Bladen 2 | SEIWA IWC | 8/23/2010 | Basin | Bladen | Coastal Plain | Bladen 2-well 3 | Well | routine | peristaltic pump | Lead | 10 | ug/L | Nondetect | 5l tan silty, data logger present
Bladen 2 | SEIWA IWC | 8/23/2010 | Basin | Bladen | Coastal Plain | Bladen 2-well 3 | Well | routine | peristaltic pump | Selenium | 5 | ug/L | Nondetect | 5l tan silty, data logger present
Bladen 2 | SEIWA IWC | 8/23/2010 | Basin | Bladen | Coastal Plain | Bladen 2-well 3 | Well | routine | peristaltic pump | Zinc | 10 | ug/L | Nondetect | 5l tan silty, data logger present
Bladen 2 | SEIWA IWC | 8/23/2010 | Basin | Bladen | Coastal Plain | Bladen 2-well 3 | Well | routine | peristaltic pump | Manganese | 13 | ug/L |  | 5l tan silty, data logger present
Bladen 2 | SEIWA IWC | 8/23/2010 | Basin | Bladen | Coastal Plain | Bladen 2-well 3 | Well | routine | peristaltic pump | Mercury | 0.2 | ug/L | Nondetect | 5l tan silty, data logger present
Bladen 2 | SEIWA IWC | 8/23/2010 | Basin | Bladen | Coastal Plain | Bladen 2-well 3 | Well | routine | peristaltic pump | DOC | 2 | mg/L | Nondetect | 5l tan silty, data logger present
Bladen 2 | SEIWA IWC | 8/23/2010 | Basin | Bladen | Coastal Plain | Bladen 2-well 3 | Well | routine | peristaltic pump | Water, Temperature | 19.78 | oC |  | 5l tan silty, data logger present
Bladen 2 | SEIWA IWC | 8/23/2010 | Basin | Bladen | Coastal Plain | Bladen 2-well 3 | Well | routine | peristaltic pump | Specific Conductivity | 46 | uS/cm |  | 5l tan silty, data logger present
Bladen 2 | SEIWA IWC | 8/23/2010 | Basin | Bladen | Coastal Plain | Bladen 2-well 3 | Well | routine | peristaltic pump | Dissolved Oxygen (mg/L) | 2.05 | mg/L |  | 5l tan silty, data logger present
Bladen 2 | SEIWA IWC | 8/23/2010 | Basin | Bladen | Coastal Plain | Bladen 2-well 3 | Well | routine | peristaltic pump | Dissolved Oxygen (%) | 22.5 | % |  | 5l tan silty, data logger present
Bladen 2 | SEIWA IWC | 8/23/2010 | Basin | Bladen | Coastal Plain | Bladen 2-well 3 | Well | routine | peristaltic pump | pH | 4.5 | S.U. |  | 5l tan silty, data logger present
Bladen 2 | SEIWA IWC | 11/1/2010 | Basin | Bladen | Coastal Plain | Bladen 2-well 3 | Well | routine | peristaltic pump | TOC | 3 | mg/L |  | cloudy at first
Bladen 2 | SEIWA IWC | 11/1/2010 | Basin | Bladen | Coastal Plain | Bladen 2-well 3 | Well | routine | peristaltic pump | Ammonia | 0.02 | mg/L as N | Nondetect | cloudy at first
Bladen 2 | SEIWA IWC | 11/1/2010 | Basin | Bladen | Coastal Plain | Bladen 2-well 3 | Well | routine | peristaltic pump | NO2+NO3 | 0.02 | mg/L as N |  | cloudy at first
Bladen 2 | SEIWA IWC | 11/1/2010 | Basin | Bladen | Coastal Plain | Bladen 2-well 3 | Well | routine | peristaltic pump | TKN | 0.2 | mg/L as N | Nondetect | cloudy at first
Bladen 2 | SEIWA IWC | 11/1/2010 | Basin | Bladen | Coastal Plain | Bladen 2-well 3 | Well | routine | peristaltic pump | Phosphorus | 0.3 | mg/L as P |  | cloudy at first
Bladen 2 | SEIWA IWC | 11/1/2010 | Basin | Bladen | Coastal Plain | Bladen 2-well 3 | Well | routine | peristaltic pump | Nitrite (NO2 as N) | 0.01 | mg/L as N |  | cloudy at first
Bladen 2 | SEIWA IWC | 11/1/2010 | Basin | Bladen | Coastal Plain | Bladen 2-well 3 | Well | routine | peristaltic pump | Nitrate (NO3 as N) | 0.02 | mg/L as N | Nondetect | cloudy at first
Bladen 2 | SEIWA IWC | 11/1/2010 | Basin | Bladen | Coastal Plain | Bladen 2-well 3 | Well | routine | peristaltic pump | Silver | 5 | ug/L | Nondetect | cloudy at first
Bladen 2 | SEIWA IWC | 11/1/2010 | Basin | Bladen | Coastal Plain | Bladen 2-well 3 | Well | routine | peristaltic pump | Aluminum | 4200 | ug/L |  | cloudy at first
Bladen 2 | SEIWA IWC | 11/1/2010 | Basin | Bladen | Coastal Plain | Bladen 2-well 3 | Well | routine | peristaltic pump | Arsenic | 2 | ug/L | Nondetect | cloudy at first
Bladen 2 | SEIWA IWC | 11/1/2010 | Basin | Bladen | Coastal Plain | Bladen 2-well 3 | Well | routine | peristaltic pump | Barium | 55 | ug/L |  | cloudy at first
Bladen 2 | SEIWA IWC | 11/1/2010 | Basin | Bladen | Coastal Plain | Bladen 2-well 3 | Well | routine | peristaltic pump | Calcium | 1.5 | mg/L |  | cloudy at first
Bladen 2 | SEIWA IWC | 11/1/2010 | Basin | Bladen | Coastal Plain | Bladen 2-well 3 | Well | routine | peristaltic pump | Cadmium | 1 | ug/L | Nondetect | cloudy at first
Bladen 2 | SEIWA IWC | 11/1/2010 | Basin | Bladen | Coastal Plain | Bladen 2-well 3 | Well | routine | peristaltic pump | Chromium | 10 | ug/L | Nondetect | cloudy at first
Bladen 2 | SEIWA IWC | 11/1/2010 | Basin | Bladen | Coastal Plain | Bladen 2-well 3 | Well | routine | peristaltic pump | Copper | 2 | ug/L | Nondetect | cloudy at first
Bladen 2 | SEIWA IWC | 11/1/2010 | Basin | Bladen | Coastal Plain | Bladen 2-well 3 | Well | routine | peristaltic pump | Iron | 380 | ug/L |  | cloudy at first
Bladen 2 | SEIWA IWC | 11/1/2010 | Basin | Bladen | Coastal Plain | Bladen 2-well 3 | Well | routine | peristaltic pump | Potassium | 0.37 | mg/L |  | cloudy at first
Bladen 2 | SEIWA IWC | 11/1/2010 | Basin | Bladen | Coastal Plain | Bladen 2-well 3 | Well | routine | peristaltic pump | Magnesium | 0.47 | mg/L |  | cloudy at first
Bladen 2 | SEIWA IWC | 11/1/2010 | Basin | Bladen | Coastal Plain | Bladen 2-well 3 | Well | routine | peristaltic pump | Sodium | 2.2 | mg/L |  | cloudy at first
Bladen 2 | SEIWA IWC | 11/1/2010 | Basin | Bladen | Coastal Plain | Bladen 2-well 3 | Well | routine | peristaltic pump | Nickle | 10 | ug/L | Nondetect | cloudy at first
Bladen 2 | SEIWA IWC | 11/1/2010 | Basin | Bladen | Coastal Plain | Bladen 2-well 3 | Well | routine | peristaltic pump | Lead | 10 | ug/L | Nondetect | cloudy at first
Bladen 2 | SEIWA IWC | 11/1/2010 | Basin | Bladen | Coastal Plain | Bladen 2-well 3 | Well | routine | peristaltic pump | Selenium | 5 | ug/L | Nondetect | cloudy at first
Bladen 2 | SEIWA IWC | 11/1/2010 | Basin | Bladen | Coastal Plain | Bladen 2-well 3 | Well | routine | peristaltic pump | Zinc | 10 | ug/L | Nondetect | cloudy at first
Bladen 2 | SEIWA IWC | 11/1/2010 | Basin | Bladen | Coastal Plain | Bladen 2-well 3 | Well | routine | peristaltic pump | Manganese | 19 | ug/L |  | cloudy at first
Bladen 2 | SEIWA IWC | 11/1/2010 | Basin | Bladen | Coastal Plain | Bladen 2-well 3 | Well | routine | peristaltic pump | Mercury | 0.2 | ug/L | Nondetect | cloudy at first
Bladen 2 | SEIWA IWC | 11/1/2010 | Basin | Bladen | Coastal Plain | Bladen 2-well 3 | Well | routine | peristaltic pump | DOC | 2 | mg/L | Nondetect | cloudy at first
Bladen 2 | SEIWA IWC | 11/1/2010 | Basin | Bladen | Coastal Plain | Bladen 2-well 3 | Well | routine | peristaltic pump | Water, Temperature | 19.18 | oC |  | cloudy at first
Bladen 2 | SEIWA IWC | 11/1/2010 | Basin | Bladen | Coastal Plain | Bladen 2-well 3 | Well | routine | peristaltic pump | Specific Conductivity | 46 | uS/cm |  | cloudy at first
Bladen 2 | SEIWA IWC | 11/1/2010 | Basin | Bladen | Coastal Plain | Bladen 2-well 3 | Well | routine | peristaltic pump | Dissolved Oxygen (mg/L) | 1.24 | mg/L |  | cloudy at first
Bladen 2 | SEIWA IWC | 11/1/2010 | Basin | Bladen | Coastal Plain | Bladen 2-well 3 | Well | routine | peristaltic pump | Dissolved Oxygen (%) | 13.1 | % |  | cloudy at first
Bladen 2 | SEIWA IWC | 11/1/2010 | Basin | Bladen | Coastal Plain | Bladen 2-well 3 | Well | routine | peristaltic pump | pH | 4.51 | S.U. |  | cloudy at first
Bladen 2 | SEIWA IWC | 5/18/2010 | Basin | Bladen | Coastal Plain | Bladen 2-well 5 | Well | routine | bail | TOC | 4.9 | mg/L |  | slightly br/gray silty @ start, clear when sampled
Bladen 2 | SEIWA IWC | 5/18/2010 | Basin | Bladen | Coastal Plain | Bladen 2-well 5 | Well | routine | bail | Ammonia | 0.02 | mg/L as N |  | slightly br/gray silty @ start, clear when sampled
Bladen 2 | SEIWA IWC | 5/18/2010 | Basin | Bladen | Coastal Plain | Bladen 2-well 5 | Well | routine | bail | NO2+NO3 | 0.02 | mg/L as N | Nondetect | slightly br/gray silty @ start, clear when sampled
Bladen 2 | SEIWA IWC | 5/18/2010 | Basin | Bladen | Coastal Plain | Bladen 2-well 5 | Well | routine | bail | TKN | 0.24 | mg/L as N |  | slightly br/gray silty @ start, clear when sampled
Bladen 2 | SEIWA IWC | 5/18/2010 | Basin | Bladen | Coastal Plain | Bladen 2-well 5 | Well | routine | bail | Phosphorus | 0.02 | mg/L as P | Nondetect | slightly br/gray silty @ start, clear when sampled
Bladen 2 | SEIWA IWC | 5/18/2010 | Basin | Bladen | Coastal Plain | Bladen 2-well 5 | Well | routine | bail | Nitrite (NO2 as N) | 0.01 | mg/L as N | Nondetect | slightly br/gray silty @ start, clear when sampled
Bladen 2 | SEIWA IWC | 5/18/2010 | Basin | Bladen | Coastal Plain | Bladen 2-well 5 | Well | routine | bail | Nitrate (NO3 as N) | 0.02 | mg/L as N | Nondetect | slightly br/gray silty @ start, clear when sampled
Bladen 2 | SEIWA IWC | 5/18/2010 | Basin | Bladen | Coastal Plain | Bladen 2-well 5 | Well | routine | bail | Silver | 5 | ug/L | Nondetect | slightly br/gray silty @ start, clear when sampled
Bladen 2 | SEIWA IWC | 5/18/2010 | Basin | Bladen | Coastal Plain | Bladen 2-well 5 | Well | routine | bail | Aluminum | 970 | ug/L |  | slightly br/gray silty @ start, clear when sampled
Bladen 2 | SEIWA IWC | 5/18/2010 | Basin | Bladen | Coastal Plain | Bladen 2-well 5 | Well | routine | bail | Arsenic | 2 | ug/L | Nondetect | slightly br/gray silty @ start, clear when sampled
Bladen 2 | SEIWA IWC | 5/18/2010 | Basin | Bladen | Coastal Plain | Bladen 2-well 5 | Well | routine | bail | Barium | 53 | ug/L |  | slightly br/gray silty @ start, clear when sampled
Bladen 2 | SEIWA IWC | 5/18/2010 | Basin | Bladen | Coastal Plain | Bladen 2-well 5 | Well | routine | bail | Calcium | 1.7 | mg/L |  | slightly br/gray silty @ start, clear when sampled
Bladen 2 | SEIWA IWC | 5/18/2010 | Basin | Bladen | Coastal Plain | Bladen 2-well 5 | Well | routine | bail | Cadmium | 1 | ug/L | Nondetect | slightly br/gray silty @ start, clear when sampled
Bladen 2 | SEIWA IWC | 5/18/2010 | Basin | Bladen | Coastal Plain | Bladen 2-well 5 | Well | routine | bail | Chromium | 10 | ug/L | Nondetect | slightly br/gray silty @ start, clear when sampled
Bladen 2 | SEIWA IWC | 5/18/2010 | Basin | Bladen | Coastal Plain | Bladen 2-well 5 | Well | routine | bail | Copper | 2 | ug/L | Nondetect | slightly br/gray silty @ start, clear when sampled
Bladen 2 | SEIWA IWC | 5/18/2010 | Basin | Bladen | Coastal Plain | Bladen 2-well 5 | Well | routine | bail | Iron | 720 | ug/L |  | slightly br/gray silty @ start, clear when sampled
Bladen 2 | SEIWA IWC | 5/18/2010 | Basin | Bladen | Coastal Plain | Bladen 2-well 5 | Well | routine | bail | Potassium | 0.69 | mg/L |  | slightly br/gray silty @ start, clear when sampled
Bladen 2 | SEIWA IWC | 5/18/2010 | Basin | Bladen | Coastal Plain | Bladen 2-well 5 | Well | routine | bail | Magnesium | 0.62 | mg/L |  | slightly br/gray silty @ start, clear when sampled
Bladen 2 | SEIWA IWC | 5/18/2010 | Basin | Bladen | Coastal Plain | Bladen 2-well 5 | Well | routine | bail | Sodium | 3.7 | mg/L |  | slightly br/gray silty @ start, clear when sampled
Bladen 2 | SEIWA IWC | 5/18/2010 | Basin | Bladen | Coastal Plain | Bladen 2-well 5 | Well | routine | bail | Nickle | 10 | ug/L | Nondetect | slightly br/gray silty @ start, clear when sampled
Bladen 2 | SEIWA IWC | 5/18/2010 | Basin | Bladen | Coastal Plain | Bladen 2-well 5 | Well | routine | bail | Lead | 10 | ug/L | Nondetect | slightly br/gray silty @ start, clear when sampled
Bladen 2 | SEIWA IWC | 5/18/2010 | Basin | Bladen | Coastal Plain | Bladen 2-well 5 | Well | routine | bail | Selenium | 5 | ug/L | Nondetect | slightly br/gray silty @ start, clear when sampled
Bladen 2 | SEIWA IWC | 5/18/2010 | Basin | Bladen | Coastal Plain | Bladen 2-well 5 | Well | routine | bail | Zinc | 10 | ug/L | Nondetect | slightly br/gray silty @ start, clear when sampled
Bladen 2 | SEIWA IWC | 5/18/2010 | Basin | Bladen | Coastal Plain | Bladen 2-well 5 | Well | routine | bail | Mercury | 0.2 | ug/L | Nondetect | slightly br/gray silty @ start, clear when sampled
Bladen 2 | SEIWA IWC | 5/18/2010 | Basin | Bladen | Coastal Plain | Bladen 2-well 5 | Well | routine | bail | Manganese | 24 | ug/L |  | slightly br/gray silty @ start, clear when sampled
Bladen 2 | SEIWA IWC | 5/18/2010 | Basin | Bladen | Coastal Plain | Bladen 2-well 5 | Well | routine | bail | DOC | 5.5 | mg/L |  | slightly br/gray silty @ start, clear when sampled
Bladen 2 | SEIWA IWC | 5/18/2010 | Basin | Bladen | Coastal Plain | Bladen 2-well 5 | Well | routine | bail | Water, Temperature | 15.78 | oC |  | slightly br/gray silty @ start, clear when sampled
Bladen 2 | SEIWA IWC | 5/18/2010 | Basin | Bladen | Coastal Plain | Bladen 2-well 5 | Well | routine | bail | Specific Conductivity | 55 | uS/cm |  | slightly br/gray silty @ start, clear when sampled
Bladen 2 | SEIWA IWC | 5/18/2010 | Basin | Bladen | Coastal Plain | Bladen 2-well 5 | Well | routine | bail | Dissolved Oxygen (mg/L) | 0.87 | mg/L |  | slightly br/gray silty @ start, clear when sampled
Bladen 2 | SEIWA IWC | 5/18/2010 | Basin | Bladen | Coastal Plain | Bladen 2-well 5 | Well | routine | bail | Dissolved Oxygen (%) | 8.3 | % |  | slightly br/gray silty @ start, clear when sampled
Bladen 2 | SEIWA IWC | 5/18/2010 | Basin | Bladen | Coastal Plain | Bladen 2-well 5 | Well | routine | bail | pH | 4.53 | S.U. |  | slightly br/gray silty @ start, clear when sampled
Bladen 2 | SEIWA IWC | 2/7/2011 | Basin | Bladen | Coastal Plain | Bladen 2-well 6 | Well | routine | peristaltic pump | TOC | 3.6 | mg/L |  | lots of bubbles in tubing
Bladen 2 | SEIWA IWC | 2/7/2011 | Basin | Bladen | Coastal Plain | Bladen 2-well 6 | Well | routine | peristaltic pump | Ammonia | 0.13 | mg/L as N |  | lots of bubbles in tubing
Bladen 2 | SEIWA IWC | 2/7/2011 | Basin | Bladen | Coastal Plain | Bladen 2-well 6 | Well | routine | peristaltic pump | NO2+NO3 | 0.02 | mg/L as N | Nondetect | lots of bubbles in tubing
Bladen 2 | SEIWA IWC | 2/7/2011 | Basin | Bladen | Coastal Plain | Bladen 2-well 6 | Well | routine | peristaltic pump | TKN | 0.2 | mg/L as N | Nondetect | lots of bubbles in tubing
Bladen 2 | SEIWA IWC | 2/7/2011 | Basin | Bladen | Coastal Plain | Bladen 2-well 6 | Well | routine | peristaltic pump | Phosphorus | 0.24 | mg/L as P |  | lots of bubbles in tubing
Bladen 2 | SEIWA IWC | 2/7/2011 | Basin | Bladen | Coastal Plain | Bladen 2-well 6 | Well | routine | peristaltic pump | Nitrate (NO3 as N) | 0.02 | mg/L as N | Nondetect | lots of bubbles in tubing
Bladen 2 | SEIWA IWC | 2/7/2011 | Basin | Bladen | Coastal Plain | Bladen 2-well 6 | Well | routine | peristaltic pump | Nitrite (NO2 as N) | 0.01 | mg/L as N | Nondetect | lots of bubbles in tubing
Bladen 2 | SEIWA IWC | 2/7/2011 | Basin | Bladen | Coastal Plain | Bladen 2-well 6 | Well | routine | peristaltic pump | Silver | 5 | ug/L | Nondetect | lots of bubbles in tubing
Bladen 2 | SEIWA IWC | 2/7/2011 | Basin | Bladen | Coastal Plain | Bladen 2-well 6 | Well | routine | peristaltic pump | Aluminum | 500 | ug/L |  | lots of bubbles in tubing
Bladen 2 | SEIWA IWC | 2/7/2011 | Basin | Bladen | Coastal Plain | Bladen 2-well 6 | Well | routine | peristaltic pump | Arsenic | 2 | ug/L | Nondetect | lots of bubbles in tubing
Bladen 2 | SEIWA IWC | 2/7/2011 | Basin | Bladen | Coastal Plain | Bladen 2-well 6 | Well | routine | peristaltic pump | Barium | 23 | ug/L |  | lots of bubbles in tubing
Bladen 2 | SEIWA IWC | 2/7/2011 | Basin | Bladen | Coastal Plain | Bladen 2-well 6 | Well | routine | peristaltic pump | Calcium | 3 | mg/L |  | lots of bubbles in tubing
Bladen 2 | SEIWA IWC | 2/7/2011 | Basin | Bladen | Coastal Plain | Bladen 2-well 6 | Well | routine | peristaltic pump | Cadmium | 1 | ug/L | Nondetect | lots of bubbles in tubing
Bladen 2 | SEIWA IWC | 8/23/2010 | Basin | Bladen | Coastal Plain | Bladen 2-well 6 | Well | routine | peristaltic pump | TOC | 4.2 | mg/L |  | cloudy, white, data logger present
Bladen 2 | SEIWA IWC | 8/23/2010 | Basin | Bladen | Coastal Plain | Bladen 2-well 6 | Well | routine | peristaltic pump | Ammonia | 0.17 | mg/L as N |  | cloudy, white, data logger present
Bladen 2 | SEIWA IWC | 8/23/2010 | Basin | Bladen | Coastal Plain | Bladen 2-well 6 | Well | routine | peristaltic pump | NO2+NO3 | 0.12 | mg/L as N |  | cloudy, white, data logger present
Bladen 2 | SEIWA IWC | 8/23/2010 | Basin | Bladen | Coastal Plain | Bladen 2-well 6 | Well | routine | peristaltic pump | TKN | 0.27 | mg/L as N |  | cloudy, white, data logger present
Bladen 2 | SEIWA IWC | 8/23/2010 | Basin | Bladen | Coastal Plain | Bladen 2-well 6 | Well | routine | peristaltic pump | Phosphorus | 0.26 | mg/L as P |  | cloudy, white, data logger present
Bladen 2 | SEIWA IWC | 8/23/2010 | Basin | Bladen | Coastal Plain | Bladen 2-well 6 | Well | routine | peristaltic pump | Nitrite (NO2 as N) | 0.03 | mg/L as N |  | cloudy, white, data logger present
Bladen 2 | SEIWA IWC | 8/23/2010 | Basin | Bladen | Coastal Plain | Bladen 2-well 6 | Well | routine | peristaltic pump | Nitrate (NO3 as N) | 0.09 | mg/L as N |  | cloudy, white, data logger present
Bladen 2 | SEIWA IWC | 8/23/2010 | Basin | Bladen | Coastal Plain | Bladen 2-well 6 | Well | routine | peristaltic pump | Silver | 5 | ug/L | Nondetect | cloudy, white, data logger present
Bladen 2 | SEIWA IWC | 8/23/2010 | Basin | Bladen | Coastal Plain | Bladen 2-well 6 | Well | routine | peristaltic pump | Aluminum | 3800 | ug/L |  | cloudy, white, data logger present
Bladen 2 | SEIWA IWC | 8/23/2010 | Basin | Bladen | Coastal Plain | Bladen 2-well 6 | Well | routine | peristaltic pump | Arsenic | 2 | ug/L | Nondetect | cloudy, white, data logger present
Bladen 2 | SEIWA IWC | 8/23/2010 | Basin | Bladen | Coastal Plain | Bladen 2-well 6 | Well | routine | peristaltic pump | Barium | 30 | ug/L |  | cloudy, white, data logger present
Bladen 2 | SEIWA IWC | 8/23/2010 | Basin | Bladen | Coastal Plain | Bladen 2-well 6 | Well | routine | peristaltic pump | Calcium | 3.3 | mg/L |  | cloudy, white, data logger present
Bladen 2 | SEIWA IWC | 8/23/2010 | Basin | Bladen | Coastal Plain | Bladen 2-well 6 | Well | routine | peristaltic pump | Cadmium | 1 | ug/L | Nondetect | cloudy, white, data logger present
Bladen 2 | SEIWA IWC | 8/23/2010 | Basin | Bladen | Coastal Plain | Bladen 2-well 6 | Well | routine | peristaltic pump | Chromium | 10 | ug/L | Nondetect | cloudy, white, data logger present
Bladen 2 | SEIWA IWC | 8/23/2010 | Basin | Bladen | Coastal Plain | Bladen 2-well 6 | Well | routine | peristaltic pump | Copper | 3.5 | ug/L |  | cloudy, white, data logger present
Bladen 2 | SEIWA IWC | 8/23/2010 | Basin | Bladen | Coastal Plain | Bladen 2-well 6 | Well | routine | peristaltic pump | Iron | 2400 | ug/L |  | cloudy, white, data logger present
Bladen 2 | SEIWA IWC | 8/23/2010 | Basin | Bladen | Coastal Plain | Bladen 2-well 6 | Well | routine | peristaltic pump | Potassium | 1.2 | mg/L |  | cloudy, white, data logger present
Bladen 2 | SEIWA IWC | 8/23/2010 | Basin | Bladen | Coastal Plain | Bladen 2-well 6 | Well | routine | peristaltic pump | Magnesium | 0.89 | mg/L |  | cloudy, white, data logger present
Bladen 2 | SEIWA IWC | 8/23/2010 | Basin | Bladen | Coastal Plain | Bladen 2-well 6 | Well | routine | peristaltic pump | Sodium | 5.8 | mg/L |  | cloudy, white, data logger present
Bladen 2 | SEIWA IWC | 8/23/2010 | Basin | Bladen | Coastal Plain | Bladen 2-well 6 | Well | routine | peristaltic pump | Nickle | 10 | ug/L | Nondetect | cloudy, white, data logger present
Bladen 2 | SEIWA IWC | 8/23/2010 | Basin | Bladen | Coastal Plain | Bladen 2-well 6 | Well | routine | peristaltic pump | Lead | 10 | ug/L | Nondetect | cloudy, white, data logger present
Bladen 2 | SEIWA IWC | 8/23/2010 | Basin | Bladen | Coastal Plain | Bladen 2-well 6 | Well | routine | peristaltic pump | Selenium | 5 | ug/L | Nondetect | cloudy, white, data logger present
Bladen 2 | SEIWA IWC | 8/23/2010 | Basin | Bladen | Coastal Plain | Bladen 2-well 6 | Well | routine | peristaltic pump | Zinc | 10 | ug/L | Nondetect | cloudy, white, data logger present
Bladen 2 | SEIWA IWC | 8/23/2010 | Basin | Bladen | Coastal Plain | Bladen 2-well 6 | Well | routine | peristaltic pump | Manganese | 65 | ug/L |  | cloudy, white, data logger present
Bladen 2 | SEIWA IWC | 8/23/2010 | Basin | Bladen | Coastal Plain | Bladen 2-well 6 | Well | routine | peristaltic pump | Mercury | 0.2 | ug/L | Nondetect | cloudy, white, data logger present
Bladen 2 | SEIWA IWC | 8/23/2010 | Basin | Bladen | Coastal Plain | Bladen 2-well 6 | Well | routine | peristaltic pump | DOC | 3.2 | mg/L |  | cloudy, white, data logger present
Bladen 2 | SEIWA IWC | 8/23/2010 | Basin | Bladen | Coastal Plain | Bladen 2-well 6 | Well | routine | peristaltic pump | Water, Temperature | 18.49 | oC |  | cloudy, white, data logger present
Bladen 2 | SEIWA IWC | 8/23/2010 | Basin | Bladen | Coastal Plain | Bladen 2-well 6 | Well | routine | peristaltic pump | Specific Conductivity | 44 | uS/cm |  | cloudy, white, data logger present
Bladen 2 | SEIWA IWC | 8/23/2010 | Basin | Bladen | Coastal Plain | Bladen 2-well 6 | Well | routine | peristaltic pump | Dissolved Oxygen (mg/L) | 1.43 | mg/L |  | cloudy, white, data logger present
Bladen 2 | SEIWA IWC | 8/23/2010 | Basin | Bladen | Coastal Plain | Bladen 2-well 6 | Well | routine | peristaltic pump | Dissolved Oxygen (%) | 15.2 | % |  | cloudy, white, data logger present
Bladen 2 | SEIWA IWC | 8/23/2010 | Basin | Bladen | Coastal Plain | Bladen 2-well 6 | Well | routine | peristaltic pump | pH | 5.57 | S.U. |  | cloudy, white, data logger present
Bladen 2 | SEIWA IWC | 11/1/2010 | Basin | Bladen | Coastal Plain | Bladen 2-well 6 | Well | routine | peristaltic pump | TOC | 3.7 | mg/L |  | started cloudy, clear when sampled
Bladen 2 | SEIWA IWC | 11/1/2010 | Basin | Bladen | Coastal Plain | Bladen 2-well 6 | Well | routine | peristaltic pump | Ammonia | 0.14 | mg/L as N |  | started cloudy, clear when sampled
Bladen 2 | SEIWA IWC | 11/1/2010 | Basin | Bladen | Coastal Plain | Bladen 2-well 6 | Well | routine | peristaltic pump | NO2+NO3 | 0.02 | mg/L as N | Nondetect | started cloudy, clear when sampled
Bladen 2 | SEIWA IWC | 11/1/2010 | Basin | Bladen | Coastal Plain | Bladen 2-well 6 | Well | routine | peristaltic pump | TKN | 0.2 | mg/L as N | Nondetect | started cloudy, clear when sampled
Bladen 2 | SEIWA IWC | 11/1/2010 | Basin | Bladen | Coastal Plain | Bladen 2-well 6 | Well | routine | peristaltic pump | Phosphorus | 0.24 | mg/L as P |  | started cloudy, clear when sampled
Bladen 2 | SEIWA IWC | 11/1/2010 | Basin | Bladen | Coastal Plain | Bladen 2-well 6 | Well | routine | peristaltic pump | Nitrite (NO2 as N) | 0.01 | mg/L as N |  | started cloudy, clear when sampled
Bladen 2 | SEIWA IWC | 11/1/2010 | Basin | Bladen | Coastal Plain | Bladen 2-well 6 | Well | routine | peristaltic pump | Nitrate (NO3 as N) | 0.02 | mg/L as N | Nondetect | started cloudy, clear when sampled
Bladen 2 | SEIWA IWC | 11/1/2010 | Basin | Bladen | Coastal Plain | Bladen 2-well 6 | Well | routine | peristaltic pump | Silver | 5 | ug/L | Nondetect | started cloudy, clear when sampled
Bladen 2 | SEIWA IWC | 11/1/2010 | Basin | Bladen | Coastal Plain | Bladen 2-well 6 | Well | routine | peristaltic pump | Aluminum | 1500 | ug/L |  | started cloudy, clear when sampled
Bladen 2 | SEIWA IWC | 11/1/2010 | Basin | Bladen | Coastal Plain | Bladen 2-well 6 | Well | routine | peristaltic pump | Arsenic | 2 | ug/L | Nondetect | started cloudy, clear when sampled
Bladen 2 | SEIWA IWC | 11/1/2010 | Basin | Bladen | Coastal Plain | Bladen 2-well 6 | Well | routine | peristaltic pump | Barium | 26 | ug/L |  | started cloudy, clear when sampled
Bladen 2 | SEIWA IWC | 11/1/2010 | Basin | Bladen | Coastal Plain | Bladen 2-well 6 | Well | routine | peristaltic pump | Calcium | 3.1 | mg/L |  | started cloudy, clear when sampled
Bladen 2 | SEIWA IWC | 11/1/2010 | Basin | Bladen | Coastal Plain | Bladen 2-well 6 | Well | routine | peristaltic pump | Cadmium | 1 | ug/L | Nondetect | started cloudy, clear when sampled
Bladen 2 | SEIWA IWC | 11/1/2010 | Basin | Bladen | Coastal Plain | Bladen 2-well 6 | Well | routine | peristaltic pump | Chromium | 10 | ug/L | Nondetect | started cloudy, clear when sampled
Bladen 2 | SEIWA IWC | 11/1/2010 | Basin | Bladen | Coastal Plain | Bladen 2-well 6 | Well | routine | peristaltic pump | Copper | 2 | ug/L | Nondetect | started cloudy, clear when sampled
Bladen 2 | SEIWA IWC | 11/1/2010 | Basin | Bladen | Coastal Plain | Bladen 2-well 6 | Well | routine | peristaltic pump | Iron | 1900 | ug/L |  | started cloudy, clear when sampled
Bladen 2 | SEIWA IWC | 11/1/2010 | Basin | Bladen | Coastal Plain | Bladen 2-well 6 | Well | routine | peristaltic pump | Potassium | 1.1 | mg/L |  | started cloudy, clear when sampled
Bladen 2 | SEIWA IWC | 11/1/2010 | Basin | Bladen | Coastal Plain | Bladen 2-well 6 | Well | routine | peristaltic pump | Magnesium | 0.79 | mg/L |  | started cloudy, clear when sampled
Bladen 2 | SEIWA IWC | 11/1/2010 | Basin | Bladen | Coastal Plain | Bladen 2-well 6 | Well | routine | peristaltic pump | Sodium | 5.5 | mg/L |  | started cloudy, clear when sampled
Bladen 2 | SEIWA IWC | 11/1/2010 | Basin | Bladen | Coastal Plain | Bladen 2-well 6 | Well | routine | peristaltic pump | Nickle | 10 | ug/L | Nondetect | started cloudy, clear when sampled
Bladen 2 | SEIWA IWC | 11/1/2010 | Basin | Bladen | Coastal Plain | Bladen 2-well 6 | Well | routine | peristaltic pump | Lead | 10 | ug/L | Nondetect | started cloudy, clear when sampled
Bladen 2 | SEIWA IWC | 11/1/2010 | Basin | Bladen | Coastal Plain | Bladen 2-well 6 | Well | routine | peristaltic pump | Selenium | 5 | ug/L | Nondetect | started cloudy, clear when sampled
Bladen 2 | SEIWA IWC | 11/1/2010 | Basin | Bladen | Coastal Plain | Bladen 2-well 6 | Well | routine | peristaltic pump | Zinc | 10 | ug/L | Nondetect | started cloudy, clear when sampled
Bladen 2 | SEIWA IWC | 11/1/2010 | Basin | Bladen | Coastal Plain | Bladen 2-well 6 | Well | routine | peristaltic pump | Manganese | 62 | ug/L |  | started cloudy, clear when sampled
Bladen 2 | SEIWA IWC | 11/1/2010 | Basin | Bladen | Coastal Plain | Bladen 2-well 6 | Well | routine | peristaltic pump | Mercury | 0.2 | ug/L | Nondetect | started cloudy, clear when sampled
Bladen 2 | SEIWA IWC | 11/1/2010 | Basin | Bladen | Coastal Plain | Bladen 2-well 6 | Well | routine | peristaltic pump | DOC | 4.1 | mg/L |  | started cloudy, clear when sampled
Bladen 2 | SEIWA IWC | 11/1/2010 | Basin | Bladen | Coastal Plain | Bladen 2-well 6 | Well | routine | peristaltic pump | Water, Temperature | 17.73 | oC |  | started cloudy, clear when sampled
Bladen 2 | SEIWA IWC | 11/1/2010 | Basin | Bladen | Coastal Plain | Bladen 2-well 6 | Well | routine | peristaltic pump | Specific Conductivity | 55 | uS/cm |  | started cloudy, clear when sampled
Bladen 2 | SEIWA IWC | 11/1/2010 | Basin | Bladen | Coastal Plain | Bladen 2-well 6 | Well | routine | peristaltic pump | Dissolved Oxygen (mg/L) | 0.2 | mg/L |  | started cloudy, clear when sampled
Bladen 2 | SEIWA IWC | 11/1/2010 | Basin | Bladen | Coastal Plain | Bladen 2-well 6 | Well | routine | peristaltic pump | Dissolved Oxygen (%) | 2.1 | % |  | started cloudy, clear when sampled
Bladen 2 | SEIWA IWC | 11/1/2010 | Basin | Bladen | Coastal Plain | Bladen 2-well 6 | Well | routine | peristaltic pump | pH | 3 | S.U. |  | started cloudy, clear when sampled
Bladen 2 | SEIWA IWC | 2/7/2011 | Basin | Bladen | Coastal Plain | Bladen 2-well 6 | Well | routine | peristaltic pump | Chromium | 10 | ug/L | Nondetect | lots of bubbles in tubing
Bladen 2 | SEIWA IWC | 2/7/2011 | Basin | Bladen | Coastal Plain | Bladen 2-well 6 | Well | routine | peristaltic pump | Copper | 2 | ug/L | Nondetect | lots of bubbles in tubing
Bladen 2 | SEIWA IWC | 2/7/2011 | Basin | Bladen | Coastal Plain | Bladen 2-well 6 | Well | routine | peristaltic pump | Iron | 1700 | ug/L |  | lots of bubbles in tubing
Bladen 2 | SEIWA IWC | 2/7/2011 | Basin | Bladen | Coastal Plain | Bladen 2-well 6 | Well | routine | peristaltic pump | Potassium | 1.2 | mg/L |  | lots of bubbles in tubing
Bladen 2 | SEIWA IWC | 2/7/2011 | Basin | Bladen | Coastal Plain | Bladen 2-well 6 | Well | routine | peristaltic pump | Magnesium | 0.76 | mg/L |  | lots of bubbles in tubing
Bladen 2 | SEIWA IWC | 2/7/2011 | Basin | Bladen | Coastal Plain | Bladen 2-well 6 | Well | routine | peristaltic pump | Sodium | 6 | mg/L |  | lots of bubbles in tubing
Bladen 2 | SEIWA IWC | 2/7/2011 | Basin | Bladen | Coastal Plain | Bladen 2-well 6 | Well | routine | peristaltic pump | Nickle | 10 | ug/L | Nondetect | lots of bubbles in tubing
Bladen 2 | SEIWA IWC | 2/7/2011 | Basin | Bladen | Coastal Plain | Bladen 2-well 6 | Well | routine | peristaltic pump | Lead | 10 | ug/L | Nondetect | lots of bubbles in tubing
Bladen 2 | SEIWA IWC | 2/7/2011 | Basin | Bladen | Coastal Plain | Bladen 2-well 6 | Well | routine | peristaltic pump | Selenium | 5 | ug/L | Nondetect | lots of bubbles in tubing
Bladen 2 | SEIWA IWC | 2/7/2011 | Basin | Bladen | Coastal Plain | Bladen 2-well 6 | Well | routine | peristaltic pump | Mercury | 0.2 | ug/L | Nondetect | lots of bubbles in tubing
Bladen 2 | SEIWA IWC | 2/7/2011 | Basin | Bladen | Coastal Plain | Bladen 2-well 6 | Well | routine | peristaltic pump | Manganese | 59 | ug/L |  | lots of bubbles in tubing
Bladen 2 | SEIWA IWC | 2/7/2011 | Basin | Bladen | Coastal Plain | Bladen 2-well 6 | Well | routine | peristaltic pump | Zinc | 10 | ug/L | Nondetect | lots of bubbles in tubing
Bladen 2 | SEIWA IWC | 2/7/2011 | Basin | Bladen | Coastal Plain | Bladen 2-well 6 | Well | routine | peristaltic pump | DOC | 6 | mg/L |  | lots of bubbles in tubing
Bladen 2 | SEIWA IWC | 2/7/2011 | Basin | Bladen | Coastal Plain | Bladen 2-well 6 | Well | routine | peristaltic pump | Water, Temperature | 14.64 | oC |  | lots of bubbles in tubing
Bladen 2 | SEIWA IWC | 2/7/2011 | Basin | Bladen | Coastal Plain | Bladen 2-well 6 | Well | routine | peristaltic pump | Specific Conductivity | 46 | uS/cm |  | lots of bubbles in tubing
Bladen 2 | SEIWA IWC | 2/7/2011 | Basin | Bladen | Coastal Plain | Bladen 2-well 6 | Well | routine | peristaltic pump | Dissolved Oxygen (mg/L) | 1.75 | mg/L |  | lots of bubbles in tubing
Bladen 2 | SEIWA IWC | 2/7/2011 | Basin | Bladen | Coastal Plain | Bladen 2-well 6 | Well | routine | peristaltic pump | Dissolved Oxygen (%) | 16.9 | % |  | lots of bubbles in tubing
Bladen 2 | SEIWA IWC | 2/7/2011 | Basin | Bladen | Coastal Plain | Bladen 2-well 6 | Well | routine | peristaltic pump | pH | 5.35 | S.U. |  | lots of bubbles in tubing
Bladen 2 | SEIWA IWC | 8/23/2010 | Basin | Bladen | Coastal Plain | Bladen 2-wetland | Wetland | routine | not applicable | Air, Temperature | 30.5 | oC |  | site is dry
Bladen 2 | SEIWA IWC | 11/1/2010 | Basin | Bladen | Coastal Plain | Bladen 2-wetland | Wetland | routine | not applicable | Air, Temperature | 17 | oC |  | site is bone dry
Bladen 2 | SEIWA IWC | 2/8/2011 | Basin | Bladen | Coastal Plain | Bladen 2-wetland | Wetland | routine | not applicable | Air, Temperature | 10.1 | oC |  | river level up, rapid flow, only 1' beolow bank, sampled @ 810105a, slight tannic, gps takend with ap unit
Bladen 2 | SEIWA IWC | 11/1/2010 | Basin | Bladen | Coastal Plain | Bladen 2-well 2d | Well | routine | peristaltic pump | TOC | 2 | mg/L | Nondetect
Bladen 2 | SEIWA IWC | 11/1/2010 | Basin | Bladen | Coastal Plain | Bladen 2-well 2d | Well | routine | peristaltic pump | Ammonia | 0.02 | mg/L as N | Nondetect
Bladen 2 | SEIWA IWC | 11/1/2010 | Basin | Bladen | Coastal Plain | Bladen 2-well 2d | Well | routine | peristaltic pump | NO2+NO3 | 0.02 | mg/L as N | Nondetect
Bladen 2 | SEIWA IWC | 11/1/2010 | Basin | Bladen | Coastal Plain | Bladen 2-well 2d | Well | routine | peristaltic pump | TKN | 0.2 | mg/L as N | Nondetect
Bladen 2 | SEIWA IWC | 11/1/2010 | Basin | Bladen | Coastal Plain | Bladen 2-well 2d | Well | routine | peristaltic pump | Phosphorus | 0.02 | mg/L as P | Nondetect
Bladen 2 | SEIWA IWC | 11/1/2010 | Basin | Bladen | Coastal Plain | Bladen 2-well 2d | Well | routine | peristaltic pump | Nitrite (NO2 as N) | 0.01 | mg/L as N | Nondetect
Bladen 2 | SEIWA IWC | 11/1/2010 | Basin | Bladen | Coastal Plain | Bladen 2-well 2d | Well | routine | peristaltic pump | Nitrate (NO3 as N) | 0.02 | mg/L as N | Nondetect
Bladen 2 | SEIWA IWC | 11/1/2010 | Basin | Bladen | Coastal Plain | Bladen 2-well 2d | Well | routine | peristaltic pump | Silver | 5 | ug/L | Nondetect
Bladen 2 | SEIWA IWC | 11/1/2010 | Basin | Bladen | Coastal Plain | Bladen 2-well 2d | Well | routine | peristaltic pump | Aluminum | 750 | ug/L
Bladen 2 | SEIWA IWC | 11/1/2010 | Basin | Bladen | Coastal Plain | Bladen 2-well 2d | Well | routine | peristaltic pump | Arsenic | 2 | ug/L | Nondetect
Bladen 2 | SEIWA IWC | 11/1/2010 | Basin | Bladen | Coastal Plain | Bladen 2-well 2d | Well | routine | peristaltic pump | Barium | 58 | ug/L
Bladen 2 | SEIWA IWC | 11/1/2010 | Basin | Bladen | Coastal Plain | Bladen 2-well 2d | Well | routine | peristaltic pump | Calcium | 1.1 | mg/L
Bladen 2 | SEIWA IWC | 11/1/2010 | Basin | Bladen | Coastal Plain | Bladen 2-well 2d | Well | routine | peristaltic pump | Cadmium | 1 | ug/L | Nondetect
Bladen 2 | SEIWA IWC | 11/1/2010 | Basin | Bladen | Coastal Plain | Bladen 2-well 2d | Well | routine | peristaltic pump | Chromium | 10 | ug/L | Nondetect
Bladen 2 | SEIWA IWC | 11/1/2010 | Basin | Bladen | Coastal Plain | Bladen 2-well 2d | Well | routine | peristaltic pump | Copper | 3 | ug/L
Bladen 2 | SEIWA IWC | 11/1/2010 | Basin | Bladen | Coastal Plain | Bladen 2-well 2d | Well | routine | peristaltic pump | Iron | 50 | ug/L | Nondetect
Bladen 2 | SEIWA IWC | 11/1/2010 | Basin | Bladen | Coastal Plain | Bladen 2-well 2d | Well | routine | peristaltic pump | Potassium | 0.28 | mg/L
Bladen 2 | SEIWA IWC | 11/1/2010 | Basin | Bladen | Coastal Plain | Bladen 2-well 2d | Well | routine | peristaltic pump | Magnesium | 0.57 | mg/L
Bladen 2 | SEIWA IWC | 11/1/2010 | Basin | Bladen | Coastal Plain | Bladen 2-well 2d | Well | routine | peristaltic pump | Sodium | 4.3 | mg/L
Bladen 2 | SEIWA IWC | 11/1/2010 | Basin | Bladen | Coastal Plain | Bladen 2-well 2d | Well | routine | peristaltic pump | Nickle | 10 | ug/L | Nondetect
Bladen 2 | SEIWA IWC | 11/1/2010 | Basin | Bladen | Coastal Plain | Bladen 2-well 2d | Well | routine | peristaltic pump | Lead | 10 | ug/L | Nondetect
Bladen 2 | SEIWA IWC | 11/1/2010 | Basin | Bladen | Coastal Plain | Bladen 2-well 2d | Well | routine | peristaltic pump | Selenium | 5 | ug/L | Nondetect
Bladen 2 | SEIWA IWC | 11/1/2010 | Basin | Bladen | Coastal Plain | Bladen 2-well 2d | Well | routine | peristaltic pump | Zinc | 11 | ug/L
Bladen 2 | SEIWA IWC | 11/1/2010 | Basin | Bladen | Coastal Plain | Bladen 2-well 2d | Well | routine | peristaltic pump | Manganese | 10 | ug/L | Nondetect
Bladen 2 | SEIWA IWC | 11/1/2010 | Basin | Bladen | Coastal Plain | Bladen 2-well 2d | Well | routine | peristaltic pump | Mercury | 0.2 | ug/L | Nondetect
Bladen 2 | SEIWA IWC | 11/1/2010 | Basin | Bladen | Coastal Plain | Bladen 2-well 2d | Well | routine | peristaltic pump | DOC | 2 | mg/L | Nondetect
Bladen 2 | SEIWA IWC | 11/1/2010 | Basin | Bladen | Coastal Plain | Bladen 2-well 2d | Well | routine | peristaltic pump | Water, Temperature | 19.55 | oC
Bladen 2 | SEIWA IWC | 11/1/2010 | Basin | Bladen | Coastal Plain | Bladen 2-well 2d | Well | routine | peristaltic pump | Specific Conductivity | 41 | uS/cm
Bladen 2 | SEIWA IWC | 11/1/2010 | Basin | Bladen | Coastal Plain | Bladen 2-well 2d | Well | routine | peristaltic pump | Dissolved Oxygen (mg/L) | 2.89 | mg/L
Bladen 2 | SEIWA IWC | 11/1/2010 | Basin | Bladen | Coastal Plain | Bladen 2-well 2d | Well | routine | peristaltic pump | Dissolved Oxygen (%) | 30.7 | %
Bladen 2 | SEIWA IWC | 11/1/2010 | Basin | Bladen | Coastal Plain | Bladen 2-well 2d | Well | routine | peristaltic pump | pH | 4.33 | S.U.
Bladen 2 | SEIWA IWC | 2/7/2011 | Basin | Bladen | Coastal Plain | Bladen 2-well 3 | Well | routine | peristaltic pump | Calcium | 1.3 | mg/L
Bladen 2 | SEIWA IWC | 2/7/2011 | Basin | Bladen | Coastal Plain | Bladen 2-well 3 | Well | routine | peristaltic pump | Cadmium | 1 | ug/L | Nondetect
Bladen 2 | SEIWA IWC | 2/7/2011 | Basin | Bladen | Coastal Plain | Bladen 2-well 3 | Well | routine | peristaltic pump | Chromium | 10 | ug/L | Nondetect
Bladen 2 | SEIWA IWC | 2/7/2011 | Basin | Bladen | Coastal Plain | Bladen 2-well 3 | Well | routine | peristaltic pump | Copper | 2 | ug/L | Nondetect
Bladen 2 | SEIWA IWC | 2/7/2011 | Basin | Bladen | Coastal Plain | Bladen 2-well 3 | Well | routine | peristaltic pump | Iron | 190 | ug/L
Bladen 2 | SEIWA IWC | 2/7/2011 | Basin | Bladen | Coastal Plain | Bladen 2-well 3 | Well | routine | peristaltic pump | Potassium | 0.2 | mg/L | Nondetect
Bladen 2 | SEIWA IWC | 2/7/2011 | Basin | Bladen | Coastal Plain | Bladen 2-well 3 | Well | routine | peristaltic pump | Magnesium | 0.42 | mg/L
Bladen 2 | SEIWA IWC | 2/7/2011 | Basin | Bladen | Coastal Plain | Bladen 2-well 3 | Well | routine | peristaltic pump | Sodium | 0.46 | mg/L
Bladen 2 | SEIWA IWC | 2/7/2011 | Basin | Bladen | Coastal Plain | Bladen 2-well 3 | Well | routine | peristaltic pump | Nickle | 15 | ug/L
Bladen 2 | SEIWA IWC | 2/7/2011 | Basin | Bladen | Coastal Plain | Bladen 2-well 3 | Well | routine | peristaltic pump | Lead | 2.3 | ug/L
Bladen 2 | SEIWA IWC | 2/7/2011 | Basin | Bladen | Coastal Plain | Bladen 2-well 3 | Well | routine | peristaltic pump | Selenium | 10 | ug/L | Nondetect
Bladen 2 | SEIWA IWC | 2/7/2011 | Basin | Bladen | Coastal Plain | Bladen 2-well 3 | Well | routine | peristaltic pump | Mercury | 10 | ug/L | Nondetect
Bladen 2 | SEIWA IWC | 2/7/2011 | Basin | Bladen | Coastal Plain | Bladen 2-well 3 | Well | routine | peristaltic pump | Manganese | 5 | ug/L | Nondetect
Bladen 2 | SEIWA IWC | 2/7/2011 | Basin | Bladen | Coastal Plain | Bladen 2-well 3 | Well | routine | peristaltic pump | Zinc | 10 | ug/L | Nondetect
Bladen 2 | SEIWA IWC | 2/7/2011 | Basin | Bladen | Coastal Plain | Bladen 2-well 3 | Well | routine | peristaltic pump | DOC | 2 | mg/L | Nondetect
Bladen 2 | SEIWA IWC | 2/7/2011 | Basin | Bladen | Coastal Plain | Bladen 2-well 3 | Well | routine | peristaltic pump | Water, Temperature | 16 | oC
Bladen 2 | SEIWA IWC | 2/7/2011 | Basin | Bladen | Coastal Plain | Bladen 2-well 3 | Well | routine | peristaltic pump | Specific Conductivity | 443 | uS/cm
Bladen 2 | SEIWA IWC | 2/7/2011 | Basin | Bladen | Coastal Plain | Bladen 2-well 3 | Well | routine | peristaltic pump | Dissolved Oxygen (mg/L) | 1.58 | mg/L
Bladen 2 | SEIWA IWC | 2/7/2011 | Basin | Bladen | Coastal Plain | Bladen 2-well 3 | Well | routine | peristaltic pump | Dissolved Oxygen (%) | 16 | %
Bladen 2 | SEIWA IWC | 2/7/2011 | Basin | Bladen | Coastal Plain | Bladen 2-well 3 | Well | routine | peristaltic pump | pH | 4.77 | S.U.
Bladen 2 | SEIWA IWC | 2/7/2011 | Basin | Bladen | Coastal Plain | Bladen 2-well 3 | Well | routine | peristaltic pump | TOC | 2.7 | mg/L
Bladen 2 | SEIWA IWC | 2/7/2011 | Basin | Bladen | Coastal Plain | Bladen 2-well 3 | Well | routine | peristaltic pump | Ammonia | 0.02 | mg/L as N | Nondetect
Bladen 2 | SEIWA IWC | 2/7/2011 | Basin | Bladen | Coastal Plain | Bladen 2-well 3 | Well | routine | peristaltic pump | NO2+NO3 | 0.02 | mg/L as N | Nondetect
Bladen 2 | SEIWA IWC | 2/7/2011 | Basin | Bladen | Coastal Plain | Bladen 2-well 3 | Well | routine | peristaltic pump | TKN | 0.2 | mg/L as N | Nondetect
Bladen 2 | SEIWA IWC | 2/7/2011 | Basin | Bladen | Coastal Plain | Bladen 2-well 3 | Well | routine | peristaltic pump | Phosphorus | 0.07 | mg/L as P
Bladen 2 | SEIWA IWC | 2/7/2011 | Basin | Bladen | Coastal Plain | Bladen 2-well 3 | Well | routine | peristaltic pump | Nitrate (NO3 as N) | 0.02 | mg/L as N | Nondetect
Bladen 2 | SEIWA IWC | 2/7/2011 | Basin | Bladen | Coastal Plain | Bladen 2-well 3 | Well | routine | peristaltic pump | Nitrite (NO2 as N) | 0.01 | mg/L as N | Nondetect
Bladen 2 | SEIWA IWC | 2/7/2011 | Basin | Bladen | Coastal Plain | Bladen 2-well 3 | Well | routine | peristaltic pump | Silver | 5 | ug/L | Nondetect
Bladen 2 | SEIWA IWC | 2/7/2011 | Basin | Bladen | Coastal Plain | Bladen 2-well 3 | Well | routine | peristaltic pump | Aluminum | 2200 | ug/L
Bladen 2 | SEIWA IWC | 2/7/2011 | Basin | Bladen | Coastal Plain | Bladen 2-well 3 | Well | routine | peristaltic pump | Arsenic | 2 | ug/L | Nondetect
Bladen 2 | SEIWA IWC | 2/7/2011 | Basin | Bladen | Coastal Plain | Bladen 2-well 3 | Well | routine | peristaltic pump | Barium | 58 | ug/L
Bladen 6 | SEIWA IWC | 2/7/2011 | Basin | Bladen | Coastal Plain | Bladen 6-wetland | Wetland | routine | direct grab | Ammonia | 0.02 | mg/L as N | Nondetect | 6' x'3' puddle, 5" deep, grassy disturbed ground Could not find h2o any where else in wetland. This may be partly rain water tannic
Bladen 6 | SEIWA IWC | 2/7/2011 | Basin | Bladen | Coastal Plain | Bladen 6-wetland | Wetland | routine | direct grab | NO2+NO3 | 0.02 | mg/L as N | Nondetect | 6' x'3' puddle, 5" deep, grassy disturbed ground Could not find h2o any where else in wetland. This may be partly rain water tannic
Bladen 6 | SEIWA IWC | 2/7/2011 | Basin | Bladen | Coastal Plain | Bladen 6-wetland | Wetland | routine | direct grab | TKN | 1.4 | mg/L as N |  | 6' x'3' puddle, 5" deep, grassy disturbed ground Could not find h2o any where else in wetland. This may be partly rain water tannic
Bladen 6 | SEIWA IWC | 2/7/2011 | Basin | Bladen | Coastal Plain | Bladen 6-wetland | Wetland | routine | direct grab | Phosphorus | 0.02 | mg/L as P |  | 6' x'3' puddle, 5" deep, grassy disturbed ground Could not find h2o any where else in wetland. This may be partly rain water tannic
Bladen 6 | SEIWA IWC | 2/7/2011 | Basin | Bladen | Coastal Plain | Bladen 6-wetland | Wetland | routine | direct grab | Copper | 2 | ug/L | Nondetect | 6' x'3' puddle, 5" deep, grassy disturbed ground Could not find h2o any where else in wetland. This may be partly rain water tannic
Bladen 6 | SEIWA IWC | 2/7/2011 | Basin | Bladen | Coastal Plain | Bladen 6-wetland | Wetland | routine | direct grab | Lead | 10 | ug/L | Nondetect | 6' x'3' puddle, 5" deep, grassy disturbed ground Could not find h2o any where else in wetland. This may be partly rain water tannic
Bladen 6 | SEIWA IWC | 2/7/2011 | Basin | Bladen | Coastal Plain | Bladen 6-wetland | Wetland | routine | direct grab | Zinc | 10 | ug/L | Nondetect | 6' x'3' puddle, 5" deep, grassy disturbed ground Could not find h2o any where else in wetland. This may be partly rain water tannic
Bladen 6 | SEIWA IWC | 2/7/2011 | Basin | Bladen | Coastal Plain | Bladen 6-wetland | Wetland | routine | direct grab | TOC | 57 | mg/L |  | 6' x'3' puddle, 5" deep, grassy disturbed ground Could not find h2o any where else in wetland. This may be partly rain water tannic
Bladen 6 | SEIWA IWC | 2/7/2011 | Basin | Bladen | Coastal Plain | Bladen 6-wetland | Wetland | routine | not applicable | Air, Temperature | 11.2 | oC |  | 6' x'3' puddle, 5" deep, grassy disturbed ground Could not find h2o any where else in wetland. This may be partly rain water tannic
Bladen 6 | SEIWA IWC | 2/7/2011 | Basin | Bladen | Coastal Plain | Bladen 6-wetland | Wetland | routine | direct grab | Water, Temperature | 7.9 | oC |  | 6' x'3' puddle, 5" deep, grassy disturbed ground Could not find h2o any where else in wetland. This may be partly rain water tannic
Bladen 6 | SEIWA IWC | 2/7/2011 | Basin | Bladen | Coastal Plain | Bladen 6-wetland | Wetland | routine | direct grab | Specific Conductivity | 108.5 | uS/cm |  | 6' x'3' puddle, 5" deep, grassy disturbed ground Could not find h2o any where else in wetland. This may be partly rain water tannic
Bladen 6 | SEIWA IWC | 2/7/2011 | Basin | Bladen | Coastal Plain | Bladen 6-wetland | Wetland | routine | direct grab | Dissolved Oxygen (mg/L) | 4.8 | mg/L |  | 6' x'3' puddle, 5" deep, grassy disturbed ground Could not find h2o any where else in wetland. This may be partly rain water tannic
Bladen 6 | SEIWA IWC | 2/7/2011 | Basin | Bladen | Coastal Plain | Bladen 6-wetland | Wetland | routine | direct grab | Dissolved Oxygen (%) | 40 | % |  | 6' x'3' puddle, 5" deep, grassy disturbed ground Could not find h2o any where else in wetland. This may be partly rain water tannic
Bladen 6 | SEIWA IWC | 2/7/2011 | Basin | Bladen | Coastal Plain | Bladen 6-wetland | Wetland | routine | direct grab | pH | 3.13 | S.U. |  | 6' x'3' puddle, 5" deep, grassy disturbed ground Could not find h2o any where else in wetland. This may be partly rain water tannic
Bladen 6 | SEIWA IWC | 5/11/2010 | Basin | Bladen | Coastal Plain | Bladen 6-stream | Stream | routine | direct grab | TOC | 36 | mg/L |  | tannic, some leafy wood debris, 8" deep, order, can not see flow
Bladen 6 | SEIWA IWC | 5/11/2010 | Basin | Bladen | Coastal Plain | Bladen 6-stream | Stream | routine | direct grab | Ammonia | 0.02 | mg/L as N |  | tannic, some leafy wood debris, 8" deep, order, can not see flow
Bladen 6 | SEIWA IWC | 5/11/2010 | Basin | Bladen | Coastal Plain | Bladen 6-stream | Stream | routine | direct grab | NO2+NO3 | 0.02 | mg/L as N | Nondetect | tannic, some leafy wood debris, 8" deep, order, can not see flow
Bladen 6 | SEIWA IWC | 5/11/2010 | Basin | Bladen | Coastal Plain | Bladen 6-stream | Stream | routine | direct grab | TKN | 2 | mg/L as N |  | tannic, some leafy wood debris, 8" deep, order, can not see flow
Bladen 6 | SEIWA IWC | 5/11/2010 | Basin | Bladen | Coastal Plain | Bladen 6-stream | Stream | routine | direct grab | Phosphorus | 0.2 | mg/L as P |  | tannic, some leafy wood debris, 8" deep, order, can not see flow
Bladen 6 | SEIWA IWC | 5/11/2010 | Basin | Bladen | Coastal Plain | Bladen 6-stream | Stream | routine | direct grab | Copper | 2 | ug/L | Nondetect | tannic, some leafy wood debris, 8" deep, order, can not see flow
Bladen 6 | SEIWA IWC | 5/11/2010 | Basin | Bladen | Coastal Plain | Bladen 6-stream | Stream | routine | direct grab | Lead | 10 | ug/L | Nondetect | tannic, some leafy wood debris, 8" deep, order, can not see flow
Bladen 6 | SEIWA IWC | 5/11/2010 | Basin | Bladen | Coastal Plain | Bladen 6-stream | Stream | routine | direct grab | Zinc | 13 | ug/L |  | tannic, some leafy wood debris, 8" deep, order, can not see flow
Bladen 6 | SEIWA IWC | 5/11/2010 | Basin | Bladen | Coastal Plain | Bladen 6-stream | Stream | routine | direct grab | DOC | 20 | mg/L |  | tannic, some leafy wood debris, 8" deep, order, can not see flow
Bladen 6 | SEIWA IWC | 5/11/2010 | Basin | Bladen | Coastal Plain | Bladen 6-stream | Stream | routine | not applicable | Air, Temperature | 23 | oC |  | tannic, some leafy wood debris, 8" deep, order, can not see flow
Bladen 6 | SEIWA IWC | 5/11/2010 | Basin | Bladen | Coastal Plain | Bladen 6-stream | Stream | routine | direct grab | Water, Temperature | 17 | oC |  | tannic, some leafy wood debris, 8" deep, order, can not see flow
Bladen 6 | SEIWA IWC | 5/11/2010 | Basin | Bladen | Coastal Plain | Bladen 6-stream | Stream | routine | direct grab | Specific Conductivity | 63.4 | uS/cm |  | tannic, some leafy wood debris, 8" deep, order, can not see flow
Bladen 6 | SEIWA IWC | 5/11/2010 | Basin | Bladen | Coastal Plain | Bladen 6-stream | Stream | routine | direct grab | Dissolved Oxygen (mg/L) | 0.8 | mg/L |  | tannic, some leafy wood debris, 8" deep, order, can not see flow
Bladen 6 | SEIWA IWC | 5/11/2010 | Basin | Bladen | Coastal Plain | Bladen 6-stream | Stream | routine | direct grab | Dissolved Oxygen (%) | 7.4 | % |  | tannic, some leafy wood debris, 8" deep, order, can not see flow
Bladen 6 | SEIWA IWC | 5/11/2010 | Basin | Bladen | Coastal Plain | Bladen 6-stream | Stream | routine | direct grab | pH | 3.61 | S.U. |  | tannic, some leafy wood debris, 8" deep, order, can not see flow
Bladen 6 | SEIWA IWC | 11/2/2010 | Basin | Bladen | Coastal Plain | Bladen 6-stream | Stream | routine | direct grab | Dissolved Oxygen (mg/L) | 1.41 | mg/L |  | lf debris, tannic, 6-7" deep, slow flow, some wood debris
Bladen 6 | SEIWA IWC | 11/2/2010 | Basin | Bladen | Coastal Plain | Bladen 6-stream | Stream | routine | direct grab | Dissolved Oxygen (%) | 14.6 | % |  | lf debris, tannic, 6-7" deep, slow flow, some wood debris
Bladen 6 | SEIWA IWC | 11/2/2010 | Basin | Bladen | Coastal Plain | Bladen 6-stream | Stream | routine | direct grab | pH | 3.21 | S.U. |  | lf debris, tannic, 6-7" deep, slow flow, some wood debris
Bladen 6 | SEIWA IWC | 8/23/2010 | Basin | Bladen | Coastal Plain | Bladen 6-stream | Stream | routine | not applicable | Air, Temperature | 29 | oC |  | stream is dry, damp mud
Bladen 6 | SEIWA IWC | 11/2/2010 | Basin | Bladen | Coastal Plain | Bladen 6-stream | Stream | routine | direct grab | TOC | 30 | mg/L |  | lf debris, tannic, 6-7" deep, slow flow, some wood debris
Bladen 6 | SEIWA IWC | 11/2/2010 | Basin | Bladen | Coastal Plain | Bladen 6-stream | Stream | routine | direct grab | Ammonia | 0.02 | mg/L as N | Nondetect | lf debris, tannic, 6-7" deep, slow flow, some wood debris
Bladen 6 | SEIWA IWC | 11/2/2010 | Basin | Bladen | Coastal Plain | Bladen 6-stream | Stream | routine | direct grab | NO2+NO3 | 0.02 | mg/L as N | Nondetect | lf debris, tannic, 6-7" deep, slow flow, some wood debris
Bladen 6 | SEIWA IWC | 11/2/2010 | Basin | Bladen | Coastal Plain | Bladen 6-stream | Stream | routine | direct grab | TKN | 0.71 | mg/L as N |  | lf debris, tannic, 6-7" deep, slow flow, some wood debris
Bladen 6 | SEIWA IWC | 11/2/2010 | Basin | Bladen | Coastal Plain | Bladen 6-stream | Stream | routine | direct grab | Phosphorus | 0.23 | mg/L as P |  | lf debris, tannic, 6-7" deep, slow flow, some wood debris
Bladen 6 | SEIWA IWC | 11/2/2010 | Basin | Bladen | Coastal Plain | Bladen 6-stream | Stream | routine | direct grab | Copper | 2 | ug/L | Nondetect | lf debris, tannic, 6-7" deep, slow flow, some wood debris
Bladen 6 | SEIWA IWC | 11/2/2010 | Basin | Bladen | Coastal Plain | Bladen 6-stream | Stream | routine | direct grab | Lead | 10 | ug/L | Nondetect | lf debris, tannic, 6-7" deep, slow flow, some wood debris
Bladen 6 | SEIWA IWC | 11/2/2010 | Basin | Bladen | Coastal Plain | Bladen 6-stream | Stream | routine | direct grab | Zinc | 10 | ug/L | Nondetect | lf debris, tannic, 6-7" deep, slow flow, some wood debris
Bladen 6 | SEIWA IWC | 11/2/2010 | Basin | Bladen | Coastal Plain | Bladen 6-stream | Stream | routine | direct grab | DOC | 24 | mg/L |  | lf debris, tannic, 6-7" deep, slow flow, some wood debris
Bladen 6 | SEIWA IWC | 11/2/2010 | Basin | Bladen | Coastal Plain | Bladen 6-stream | Stream | routine | not applicable | Air, Temperature | 13 | oC |  | lf debris, tannic, 6-7" deep, slow flow, some wood debris
Bladen 6 | SEIWA IWC | 11/2/2010 | Basin | Bladen | Coastal Plain | Bladen 6-stream | Stream | routine | direct grab | Water, Temperature | 14.9 | oC |  | lf debris, tannic, 6-7" deep, slow flow, some wood debris
Bladen 6 | SEIWA IWC | 11/2/2010 | Basin | Bladen | Coastal Plain | Bladen 6-stream | Stream | routine | direct grab | Specific Conductivity | 66.8 | uS/cm |  | lf debris, tannic, 6-7" deep, slow flow, some wood debris
Bladen 6 | SEIWA IWC | 2/7/2011 | Basin | Bladen | Coastal Plain | Bladen 6-stream | Stream | averaged duplicate | bail | Ammonia | 0.02 | mg/L as N |  | Taken in 6" deep water. Stream with green algae. How stream inundated and crossing road. Slow flow to narrow 1 foot wide as area sampled at Flag 510107b.
Bladen 6 | SEIWA IWC | 2/7/2011 | Basin | Bladen | Coastal Plain | Bladen 6-stream | Stream | averaged duplicate | bail | NO2+NO3 | 0.02 | mg/L as N |  | Taken in 6" deep water. Stream with green algae. How stream inundated and crossing road. Slow flow to narrow 1 foot wide as area sampled at Flag 510107b.
Bladen 6 | SEIWA IWC | 2/7/2011 | Basin | Bladen | Coastal Plain | Bladen 6-stream | Stream | averaged duplicate | bail | TKN | 0.59 | mg/L as N |  | Taken in 6" deep water. Stream with green algae. How stream inundated and crossing road. Slow flow to narrow 1 foot wide as area sampled at Flag 510107b.
Bladen 6 | SEIWA IWC | 2/7/2011 | Basin | Bladen | Coastal Plain | Bladen 6-stream | Stream | averaged duplicate | bail | Phosphorus | 0.075 | mg/L as P |  | Taken in 6" deep water. Stream with green algae. How stream inundated and crossing road. Slow flow to narrow 1 foot wide as area sampled at Flag 510107b.
Bladen 6 | SEIWA IWC | 2/7/2011 | Basin | Bladen | Coastal Plain | Bladen 6-stream | Stream | averaged duplicate | bail | TOC | 26.5 | mg/L |  | Taken in 6" deep water. Stream with green algae. How stream inundated and crossing road. Slow flow to narrow 1 foot wide as area sampled at Flag 510107b.
Bladen 6 | SEIWA IWC | 2/7/2011 | Basin | Bladen | Coastal Plain | Bladen 6-stream | Stream | averaged duplicate | bail | Copper | 2 | ug/L |  | Taken in 6" deep water. Stream with green algae. How stream inundated and crossing road. Slow flow to narrow 1 foot wide as area sampled at Flag 510107b.
Bladen 6 | SEIWA IWC | 2/7/2011 | Basin | Bladen | Coastal Plain | Bladen 6-stream | Stream | averaged duplicate | bail | Lead | 10 | ug/L |  | Taken in 6" deep water. Stream with green algae. How stream inundated and crossing road. Slow flow to narrow 1 foot wide as area sampled at Flag 510107b.
Bladen 6 | SEIWA IWC | 2/7/2011 | Basin | Bladen | Coastal Plain | Bladen 6-stream | Stream | averaged duplicate | bail | Zinc | 10 | ug/L |  | Taken in 6" deep water. Stream with green algae. How stream inundated and crossing road. Slow flow to narrow 1 foot wide as area sampled at Flag 510107b.
Bladen 6 | SEIWA IWC | 2/7/2011 | Basin | Bladen | Coastal Plain | Bladen 6-stream | Stream | averaged duplicate | bail | DOC | 24 | mg/L |  | Taken in 6" deep water. Stream with green algae. How stream inundated and crossing road. Slow flow to narrow 1 foot wide as area sampled at Flag 510107b.
Bladen 6 | SEIWA IWC | 2/7/2011 | Basin | Bladen | Coastal Plain | Bladen 6-stream | Stream | routine | not applicable | Air, Temperature | 11.4 | oC |  | Taken in 6" deep water. Stream with green algae. How stream inundated and crossing road. Slow flow to narrow 1 foot wide as area sampled at Flag 510107b.
Bladen 6 | SEIWA IWC | 2/7/2011 | Basin | Bladen | Coastal Plain | Bladen 6-stream | Stream | routine | bail | Water, Temperature | 10.2 | oC |  | Taken in 6" deep water. Stream with green algae. How stream inundated and crossing road. Slow flow to narrow 1 foot wide as area sampled at Flag 510107b.
Bladen 6 | SEIWA IWC | 2/7/2011 | Basin | Bladen | Coastal Plain | Bladen 6-stream | Stream | routine | bail | Specific Conductivity | 83.7 | uS/cm |  | Taken in 6" deep water. Stream with green algae. How stream inundated and crossing road. Slow flow to narrow 1 foot wide as area sampled at Flag 510107b.
Bladen 6 | SEIWA IWC | 2/7/2011 | Basin | Bladen | Coastal Plain | Bladen 6-stream | Stream | routine | bail | Dissolved Oxygen (mg/L) | 3.2 | mg/L |  | Taken in 6" deep water. Stream with green algae. How stream inundated and crossing road. Slow flow to narrow 1 foot wide as area sampled at Flag 510107b.
Bladen 6 | SEIWA IWC | 2/7/2011 | Basin | Bladen | Coastal Plain | Bladen 6-stream | Stream | routine | bail | Dissolved Oxygen (%) | 29 | % |  | Taken in 6" deep water. Stream with green algae. How stream inundated and crossing road. Slow flow to narrow 1 foot wide as area sampled at Flag 510107b.
Bladen 6 | SEIWA IWC | 2/7/2011 | Basin | Bladen | Coastal Plain | Bladen 6-stream | Stream | routine | bail | pH | 3.22 | S.U. |  | Taken in 6" deep water. Stream with green algae. How stream inundated and crossing road. Slow flow to narrow 1 foot wide as area sampled at Flag 510107b.
Bladen 6 | SEIWA IWC | 5/10/2010 | Basin | Bladen | Coastal Plain | Bladen 6-well 2s | Well | routine | peristaltic pump | TOC | 7.7 | mg/L |  | water pretty clear, a little cloudy, not Colored
Bladen 6 | SEIWA IWC | 5/10/2010 | Basin | Bladen | Coastal Plain | Bladen 6-well 2s | Well | routine | peristaltic pump | Ammonia | 0.29 | mg/L as N |  | water pretty clear, a little cloudy, not Colored
Bladen 6 | SEIWA IWC | 5/10/2010 | Basin | Bladen | Coastal Plain | Bladen 6-well 2s | Well | routine | peristaltic pump | NO2+NO3 | 0.02 | mg/L as N | Nondetect | water pretty clear, a little cloudy, not Colored
Bladen 6 | SEIWA IWC | 5/10/2010 | Basin | Bladen | Coastal Plain | Bladen 6-well 2s | Well | routine | peristaltic pump | TKN | 0.5 | mg/L as N |  | water pretty clear, a little cloudy, not Colored
Bladen 6 | SEIWA IWC | 5/10/2010 | Basin | Bladen | Coastal Plain | Bladen 6-well 2s | Well | routine | peristaltic pump | Phosphorus | 0.08 | mg/L as P |  | water pretty clear, a little cloudy, not Colored
Bladen 6 | SEIWA IWC | 5/10/2010 | Basin | Bladen | Coastal Plain | Bladen 6-well 2s | Well | routine | peristaltic pump | Silver | 5 | ug/L | Nondetect | water pretty clear, a little cloudy, not Colored
Bladen 6 | SEIWA IWC | 5/10/2010 | Basin | Bladen | Coastal Plain | Bladen 6-well 2s | Well | routine | peristaltic pump | Aluminum | 2700 | ug/L |  | water pretty clear, a little cloudy, not Colored
Bladen 6 | SEIWA IWC | 5/10/2010 | Basin | Bladen | Coastal Plain | Bladen 6-well 2s | Well | routine | peristaltic pump | Arsenic | 2 | ug/L | Nondetect | water pretty clear, a little cloudy, not Colored
Bladen 6 | SEIWA IWC | 5/10/2010 | Basin | Bladen | Coastal Plain | Bladen 6-well 2s | Well | routine | peristaltic pump | Barium | 27 | ug/L |  | water pretty clear, a little cloudy, not Colored
Bladen 6 | SEIWA IWC | 5/10/2010 | Basin | Bladen | Coastal Plain | Bladen 6-well 2s | Well | routine | peristaltic pump | Calcium | 1.1 | mg/L |  | water pretty clear, a little cloudy, not Colored
Bladen 6 | SEIWA IWC | 5/10/2010 | Basin | Bladen | Coastal Plain | Bladen 6-well 2s | Well | routine | peristaltic pump | Cadmium | 1 | ug/L | Nondetect | water pretty clear, a little cloudy, not Colored
Bladen 6 | SEIWA IWC | 5/10/2010 | Basin | Bladen | Coastal Plain | Bladen 6-well 2s | Well | routine | peristaltic pump | Chromium | 10 | ug/L | Nondetect | water pretty clear, a little cloudy, not Colored
Bladen 6 | SEIWA IWC | 5/10/2010 | Basin | Bladen | Coastal Plain | Bladen 6-well 2s | Well | routine | peristaltic pump | Copper | 2 | ug/L | Nondetect | water pretty clear, a little cloudy, not Colored
Bladen 6 | SEIWA IWC | 5/10/2010 | Basin | Bladen | Coastal Plain | Bladen 6-well 2s | Well | routine | peristaltic pump | Iron | 6800 | ug/L |  | water pretty clear, a little cloudy, not Colored
Bladen 6 | SEIWA IWC | 5/10/2010 | Basin | Bladen | Coastal Plain | Bladen 6-well 2s | Well | routine | peristaltic pump | Potassium | 0.64 | mg/L |  | water pretty clear, a little cloudy, not Colored
Bladen 6 | SEIWA IWC | 5/10/2010 | Basin | Bladen | Coastal Plain | Bladen 6-well 2s | Well | routine | peristaltic pump | Magnesium | 0.56 | mg/L |  | water pretty clear, a little cloudy, not Colored
Bladen 6 | SEIWA IWC | 5/10/2010 | Basin | Bladen | Coastal Plain | Bladen 6-well 2s | Well | routine | peristaltic pump | Sodium | 4.2 | mg/L |  | water pretty clear, a little cloudy, not Colored
Bladen 6 | SEIWA IWC | 5/10/2010 | Basin | Bladen | Coastal Plain | Bladen 6-well 2s | Well | routine | peristaltic pump | Nickle | 10 | ug/L | Nondetect | water pretty clear, a little cloudy, not Colored
Bladen 6 | SEIWA IWC | 5/10/2010 | Basin | Bladen | Coastal Plain | Bladen 6-well 2s | Well | routine | peristaltic pump | Lead | 10 | ug/L | Nondetect | water pretty clear, a little cloudy, not Colored
Bladen 6 | SEIWA IWC | 5/10/2010 | Basin | Bladen | Coastal Plain | Bladen 6-well 2s | Well | routine | peristaltic pump | Selenium | 5 | ug/L | Nondetect | water pretty clear, a little cloudy, not Colored
Bladen 6 | SEIWA IWC | 5/10/2010 | Basin | Bladen | Coastal Plain | Bladen 6-well 2s | Well | routine | peristaltic pump | Zinc | 58 | ug/L |  | water pretty clear, a little cloudy, not Colored
Bladen 6 | SEIWA IWC | 5/10/2010 | Basin | Bladen | Coastal Plain | Bladen 6-well 2s | Well | routine | peristaltic pump | Mercury | 0.2 | ug/L | Nondetect | water pretty clear, a little cloudy, not Colored
Bladen 6 | SEIWA IWC | 5/10/2010 | Basin | Bladen | Coastal Plain | Bladen 6-well 2s | Well | routine | peristaltic pump | Manganese | 42 | ug/L |  | water pretty clear, a little cloudy, not Colored
Bladen 6 | SEIWA IWC | 5/10/2010 | Basin | Bladen | Coastal Plain | Bladen 6-well 2s | Well | routine | peristaltic pump | DOC | 7.3 | mg/L |  | water pretty clear, a little cloudy, not Colored
Bladen 6 | SEIWA IWC | 5/10/2010 | Basin | Bladen | Coastal Plain | Bladen 6-well 2s | Well | routine | peristaltic pump | Water, Temperature | 15.23 | oC |  | water pretty clear, a little cloudy, not Colored
Bladen 6 | SEIWA IWC | 5/10/2010 | Basin | Bladen | Coastal Plain | Bladen 6-well 2s | Well | routine | peristaltic pump | Specific Conductivity | 52 | uS/cm |  | water pretty clear, a little cloudy, not Colored
Bladen 6 | SEIWA IWC | 5/10/2010 | Basin | Bladen | Coastal Plain | Bladen 6-well 2s | Well | routine | peristaltic pump | Dissolved Oxygen (mg/L) | 0.21 | mg/L |  | water pretty clear, a little cloudy, not Colored
Bladen 6 | SEIWA IWC | 5/10/2010 | Basin | Bladen | Coastal Plain | Bladen 6-well 2s | Well | routine | peristaltic pump | Dissolved Oxygen (%) | 2.1 | % |  | water pretty clear, a little cloudy, not Colored
Bladen 6 | SEIWA IWC | 5/10/2010 | Basin | Bladen | Coastal Plain | Bladen 6-well 2s | Well | routine | peristaltic pump | pH | 5.12 | S.U. |  | water pretty clear, a little cloudy, not Colored
Bladen 6 | SEIWA IWC | 8/23/2010 | Basin | Bladen | Coastal Plain | Bladen 6-well 2s | Well | routine | peristaltic pump | TOC | 8.1 | mg/L |  | clear
Bladen 6 | SEIWA IWC | 8/23/2010 | Basin | Bladen | Coastal Plain | Bladen 6-well 2s | Well | routine | peristaltic pump | Ammonia | 0.25 | mg/L as N |  | clear
Bladen 6 | SEIWA IWC | 8/23/2010 | Basin | Bladen | Coastal Plain | Bladen 6-well 2s | Well | routine | peristaltic pump | NO2+NO3 | 0.02 | mg/L as N | Nondetect | clear
Bladen 6 | SEIWA IWC | 8/23/2010 | Basin | Bladen | Coastal Plain | Bladen 6-well 2s | Well | routine | peristaltic pump | TKN | 0.37 | mg/L as N |  | clear
Bladen 6 | SEIWA IWC | 8/23/2010 | Basin | Bladen | Coastal Plain | Bladen 6-well 2s | Well | routine | peristaltic pump | Phosphorus | 0.05 | mg/L as P |  | clear
Bladen 6 | SEIWA IWC | 8/23/2010 | Basin | Bladen | Coastal Plain | Bladen 6-well 2s | Well | routine | peristaltic pump | Nitrite (NO2 as N) | 0.01 | mg/L as N | Nondetect | clear
Bladen 6 | SEIWA IWC | 8/23/2010 | Basin | Bladen | Coastal Plain | Bladen 6-well 2s | Well | routine | peristaltic pump | Nitrate (NO3 as N) | 0.02 | mg/L as N | Nondetect | clear
Bladen 6 | SEIWA IWC | 8/23/2010 | Basin | Bladen | Coastal Plain | Bladen 6-well 2s | Well | routine | peristaltic pump | Silver | 5 | ug/L | Nondetect | clear
Bladen 6 | SEIWA IWC | 8/23/2010 | Basin | Bladen | Coastal Plain | Bladen 6-well 2s | Well | routine | peristaltic pump | Aluminum | 300 | ug/L |  | clear
Bladen 6 | SEIWA IWC | 8/23/2010 | Basin | Bladen | Coastal Plain | Bladen 6-well 2s | Well | routine | peristaltic pump | Arsenic | 2 | ug/L | Nondetect | clear
Bladen 6 | SEIWA IWC | 8/23/2010 | Basin | Bladen | Coastal Plain | Bladen 6-well 2s | Well | routine | peristaltic pump | Barium | 17 | ug/L |  | clear
Bladen 6 | SEIWA IWC | 8/23/2010 | Basin | Bladen | Coastal Plain | Bladen 6-well 2s | Well | routine | peristaltic pump | Calcium | 1.2 | mg/L |  | clear
Bladen 6 | SEIWA IWC | 8/23/2010 | Basin | Bladen | Coastal Plain | Bladen 6-well 2s | Well | routine | peristaltic pump | Cadmium | 1 | ug/L | Nondetect | clear
Bladen 6 | SEIWA IWC | 8/23/2010 | Basin | Bladen | Coastal Plain | Bladen 6-well 2s | Well | routine | peristaltic pump | Chromium | 10 | ug/L | Nondetect | clear
Bladen 6 | SEIWA IWC | 8/23/2010 | Basin | Bladen | Coastal Plain | Bladen 6-well 2s | Well | routine | peristaltic pump | Copper | 2 | ug/L | Nondetect | clear
Bladen 6 | SEIWA IWC | 8/23/2010 | Basin | Bladen | Coastal Plain | Bladen 6-well 2s | Well | routine | peristaltic pump | Iron | 5300 | ug/L |  | clear
Bladen 6 | SEIWA IWC | 8/23/2010 | Basin | Bladen | Coastal Plain | Bladen 6-well 2s | Well | routine | peristaltic pump | Potassium | 0.54 | mg/L |  | clear
Bladen 6 | SEIWA IWC | 8/23/2010 | Basin | Bladen | Coastal Plain | Bladen 6-well 2s | Well | routine | peristaltic pump | Magnesium | 0.46 | mg/L |  | clear
Bladen 6 | SEIWA IWC | 8/23/2010 | Basin | Bladen | Coastal Plain | Bladen 6-well 2s | Well | routine | peristaltic pump | Sodium | 3.5 | mg/L |  | clear
Bladen 6 | SEIWA IWC | 8/23/2010 | Basin | Bladen | Coastal Plain | Bladen 6-well 2s | Well | routine | peristaltic pump | Nickle | 10 | ug/L | Nondetect | clear
Bladen 6 | SEIWA IWC | 8/23/2010 | Basin | Bladen | Coastal Plain | Bladen 6-well 2s | Well | routine | peristaltic pump | Lead | 10 | ug/L | Nondetect | clear
Bladen 6 | SEIWA IWC | 8/23/2010 | Basin | Bladen | Coastal Plain | Bladen 6-well 2s | Well | routine | peristaltic pump | Selenium | 5 | ug/L | Nondetect | clear
Bladen 6 | SEIWA IWC | 8/23/2010 | Basin | Bladen | Coastal Plain | Bladen 6-well 2s | Well | routine | peristaltic pump | Zinc | 10 | ug/L | Nondetect | clear
Bladen 6 | SEIWA IWC | 8/23/2010 | Basin | Bladen | Coastal Plain | Bladen 6-well 2s | Well | routine | peristaltic pump | Manganese | 34 | ug/L |  | clear
Bladen 6 | SEIWA IWC | 8/23/2010 | Basin | Bladen | Coastal Plain | Bladen 6-well 2s | Well | routine | peristaltic pump | Mercury | 0.2 | ug/L | Nondetect | clear
Bladen 6 | SEIWA IWC | 8/23/2010 | Basin | Bladen | Coastal Plain | Bladen 6-well 2s | Well | routine | peristaltic pump | DOC | 8.5 | mg/L |  | clear
Bladen 6 | SEIWA IWC | 8/23/2010 | Basin | Bladen | Coastal Plain | Bladen 6-well 2s | Well | routine | peristaltic pump | Water, Temperature | 18.88 | oC |  | clear
Bladen 6 | SEIWA IWC | 8/23/2010 | Basin | Bladen | Coastal Plain | Bladen 6-well 2s | Well | routine | peristaltic pump | Specific Conductivity | 37 | uS/cm |  | clear
Bladen 6 | SEIWA IWC | 8/23/2010 | Basin | Bladen | Coastal Plain | Bladen 6-well 2s | Well | routine | peristaltic pump | Dissolved Oxygen (mg/L) | 79 | mg/L |  | clear
Bladen 6 | SEIWA IWC | 8/23/2010 | Basin | Bladen | Coastal Plain | Bladen 6-well 2s | Well | routine | peristaltic pump | Dissolved Oxygen (%) | 8.6 | % |  | clear
Bladen 6 | SEIWA IWC | 8/23/2010 | Basin | Bladen | Coastal Plain | Bladen 6-well 2s | Well | routine | peristaltic pump | pH | 5.28 | S.U. |  | clear
Bladen 6 | SEIWA IWC | 11/2/2010 | Basin | Bladen | Coastal Plain | Bladen 6-well 2s | Well | routine | peristaltic pump | TOC | 10 | mg/L |  | bad sulfur smell, sort of yellow at first cleared w/in 2 g
Bladen 6 | SEIWA IWC | 11/2/2010 | Basin | Bladen | Coastal Plain | Bladen 6-well 2s | Well | routine | peristaltic pump | Ammonia | 0.24 | mg/L as N |  | bad sulfur smell, sort of yellow at first cleared w/in 2 g
Bladen 6 | SEIWA IWC | 11/2/2010 | Basin | Bladen | Coastal Plain | Bladen 6-well 2s | Well | routine | peristaltic pump | NO2+NO3 | 0.02 | mg/L as N | Nondetect | bad sulfur smell, sort of yellow at first cleared w/in 2 g
Bladen 6 | SEIWA IWC | 11/2/2010 | Basin | Bladen | Coastal Plain | Bladen 6-well 2s | Well | routine | peristaltic pump | TKN | 0.51 | mg/L as N |  | bad sulfur smell, sort of yellow at first cleared w/in 2 g
Bladen 6 | SEIWA IWC | 11/2/2010 | Basin | Bladen | Coastal Plain | Bladen 6-well 2s | Well | routine | peristaltic pump | Phosphorus | 0.04 | mg/L as P |  | bad sulfur smell, sort of yellow at first cleared w/in 2 g
Bladen 6 | SEIWA IWC | 11/2/2010 | Basin | Bladen | Coastal Plain | Bladen 6-well 2s | Well | routine | peristaltic pump | Nitrite (NO2 as N) | 0.01 | mg/L as N | Nondetect | bad sulfur smell, sort of yellow at first cleared w/in 2 g
Bladen 6 | SEIWA IWC | 11/2/2010 | Basin | Bladen | Coastal Plain | Bladen 6-well 2s | Well | routine | peristaltic pump | Nitrate (NO3 as N) | 0.02 | mg/L as N | Nondetect | bad sulfur smell, sort of yellow at first cleared w/in 2 g
Bladen 6 | SEIWA IWC | 11/2/2010 | Basin | Bladen | Coastal Plain | Bladen 6-well 2s | Well | routine | peristaltic pump | Silver | 5 | ug/L | Nondetect | bad sulfur smell, sort of yellow at first cleared w/in 2 g
Bladen 6 | SEIWA IWC | 11/2/2010 | Basin | Bladen | Coastal Plain | Bladen 6-well 2s | Well | routine | peristaltic pump | Aluminum | 770 | ug/L |  | bad sulfur smell, sort of yellow at first cleared w/in 2 g
Bladen 6 | SEIWA IWC | 11/2/2010 | Basin | Bladen | Coastal Plain | Bladen 6-well 2s | Well | routine | peristaltic pump | Arsenic | 2 | ug/L | Nondetect | bad sulfur smell, sort of yellow at first cleared w/in 2 g
Bladen 6 | SEIWA IWC | 11/2/2010 | Basin | Bladen | Coastal Plain | Bladen 6-well 2s | Well | routine | peristaltic pump | Barium | 35 | ug/L |  | bad sulfur smell, sort of yellow at first cleared w/in 2 g
Bladen 6 | SEIWA IWC | 11/2/2010 | Basin | Bladen | Coastal Plain | Bladen 6-well 2s | Well | routine | peristaltic pump | Calcium | 1.3 | mg/L |  | bad sulfur smell, sort of yellow at first cleared w/in 2 g
Bladen 6 | SEIWA IWC | 11/2/2010 | Basin | Bladen | Coastal Plain | Bladen 6-well 2s | Well | routine | peristaltic pump | Cadmium | 1 | ug/L | Nondetect | bad sulfur smell, sort of yellow at first cleared w/in 2 g
Bladen 6 | SEIWA IWC | 11/2/2010 | Basin | Bladen | Coastal Plain | Bladen 6-well 2s | Well | routine | peristaltic pump | Chromium | 10 | ug/L | Nondetect | bad sulfur smell, sort of yellow at first cleared w/in 2 g
Bladen 6 | SEIWA IWC | 11/2/2010 | Basin | Bladen | Coastal Plain | Bladen 6-well 2s | Well | routine | peristaltic pump | Copper | 2 | ug/L | Nondetect | bad sulfur smell, sort of yellow at first cleared w/in 2 g
Bladen 6 | SEIWA IWC | 11/2/2010 | Basin | Bladen | Coastal Plain | Bladen 6-well 2s | Well | routine | peristaltic pump | Iron | 5700 | ug/L |  | bad sulfur smell, sort of yellow at first cleared w/in 2 g
Bladen 6 | SEIWA IWC | 11/2/2010 | Basin | Bladen | Coastal Plain | Bladen 6-well 2s | Well | routine | peristaltic pump | Potassium | 0.63 | mg/L |  | bad sulfur smell, sort of yellow at first cleared w/in 2 g
Bladen 6 | SEIWA IWC | 11/2/2010 | Basin | Bladen | Coastal Plain | Bladen 6-well 2s | Well | routine | peristaltic pump | Magnesium | 0.65 | mg/L |  | bad sulfur smell, sort of yellow at first cleared w/in 2 g
Bladen 6 | SEIWA IWC | 11/2/2010 | Basin | Bladen | Coastal Plain | Bladen 6-well 2s | Well | routine | peristaltic pump | Sodium | 6 | mg/L |  | bad sulfur smell, sort of yellow at first cleared w/in 2 g
Bladen 6 | SEIWA IWC | 11/2/2010 | Basin | Bladen | Coastal Plain | Bladen 6-well 2s | Well | routine | peristaltic pump | Nickle | 10 | ug/L | Nondetect | bad sulfur smell, sort of yellow at first cleared w/in 2 g
Bladen 6 | SEIWA IWC | 11/2/2010 | Basin | Bladen | Coastal Plain | Bladen 6-well 2s | Well | routine | peristaltic pump | Lead | 10 | ug/L | Nondetect | bad sulfur smell, sort of yellow at first cleared w/in 2 g
Bladen 6 | SEIWA IWC | 11/2/2010 | Basin | Bladen | Coastal Plain | Bladen 6-well 2s | Well | routine | peristaltic pump | Selenium | 5 | ug/L | Nondetect | bad sulfur smell, sort of yellow at first cleared w/in 2 g
Bladen 6 | SEIWA IWC | 11/2/2010 | Basin | Bladen | Coastal Plain | Bladen 6-well 2s | Well | routine | peristaltic pump | Zinc | 10 | ug/L | Nondetect | bad sulfur smell, sort of yellow at first cleared w/in 2 g
Bladen 6 | SEIWA IWC | 11/2/2010 | Basin | Bladen | Coastal Plain | Bladen 6-well 2s | Well | routine | peristaltic pump | Manganese | 36 | ug/L |  | bad sulfur smell, sort of yellow at first cleared w/in 2 g
Bladen 6 | SEIWA IWC | 11/2/2010 | Basin | Bladen | Coastal Plain | Bladen 6-well 2s | Well | routine | peristaltic pump | Mercury | 0.2 | ug/L | Nondetect | bad sulfur smell, sort of yellow at first cleared w/in 2 g
Bladen 6 | SEIWA IWC | 11/2/2010 | Basin | Bladen | Coastal Plain | Bladen 6-well 2s | Well | routine | peristaltic pump | DOC | 9.9 | mg/L |  | bad sulfur smell, sort of yellow at first cleared w/in 2 g
Bladen 6 | SEIWA IWC | 11/2/2010 | Basin | Bladen | Coastal Plain | Bladen 6-well 2s | Well | routine | peristaltic pump | Water, Temperature | 17.18 | oC |  | bad sulfur smell, sort of yellow at first cleared w/in 2 g
Bladen 6 | SEIWA IWC | 11/2/2010 | Basin | Bladen | Coastal Plain | Bladen 6-well 2s | Well | routine | peristaltic pump | Specific Conductivity | 72 | uS/cm |  | bad sulfur smell, sort of yellow at first cleared w/in 2 g
Bladen 6 | SEIWA IWC | 11/2/2010 | Basin | Bladen | Coastal Plain | Bladen 6-well 2s | Well | routine | peristaltic pump | Dissolved Oxygen (mg/L) | 0.35 | mg/L |  | bad sulfur smell, sort of yellow at first cleared w/in 2 g
Bladen 6 | SEIWA IWC | 11/2/2010 | Basin | Bladen | Coastal Plain | Bladen 6-well 2s | Well | routine | peristaltic pump | Dissolved Oxygen (%) | 3.6 | % |  | bad sulfur smell, sort of yellow at first cleared w/in 2 g
Bladen 6 | SEIWA IWC | 11/2/2010 | Basin | Bladen | Coastal Plain | Bladen 6-well 2s | Well | routine | peristaltic pump | pH | 5.41 | S.U. |  | bad sulfur smell, sort of yellow at first cleared w/in 2 g
Bladen 6 | SEIWA IWC | 2/7/2011 | Basin | Bladen | Coastal Plain | Bladen 6-well 2s | Well | routine | peristaltic pump | TOC | 11 | mg/L |  | clear, strong sulfur smell
Bladen 6 | SEIWA IWC | 2/7/2011 | Basin | Bladen | Coastal Plain | Bladen 6-well 2s | Well | routine | peristaltic pump | Ammonia | 0.22 | mg/L as N |  | clear, strong sulfur smell
Bladen 6 | SEIWA IWC | 2/7/2011 | Basin | Bladen | Coastal Plain | Bladen 6-well 2s | Well | routine | peristaltic pump | NO2+NO3 | 0.04 | mg/L as N | Nondetect | clear, strong sulfur smell
Bladen 6 | SEIWA IWC | 2/7/2011 | Basin | Bladen | Coastal Plain | Bladen 6-well 2s | Well | routine | peristaltic pump | TKN | 0.45 | mg/L as N | Nondetect | clear, strong sulfur smell
Bladen 6 | SEIWA IWC | 2/7/2011 | Basin | Bladen | Coastal Plain | Bladen 6-well 2s | Well | routine | peristaltic pump | Phosphorus | 0.04 | mg/L as P |  | clear, strong sulfur smell
Bladen 6 | SEIWA IWC | 2/7/2011 | Basin | Bladen | Coastal Plain | Bladen 6-well 2s | Well | routine | peristaltic pump | Nitrate (NO3 as N) | 0.04 | mg/L as N | Nondetect | clear, strong sulfur smell
Bladen 6 | SEIWA IWC | 2/7/2011 | Basin | Bladen | Coastal Plain | Bladen 6-well 2s | Well | routine | peristaltic pump | Nitrite (NO2 as N) | 0.01 | mg/L as N | Nondetect | clear, strong sulfur smell
Bladen 6 | SEIWA IWC | 2/7/2011 | Basin | Bladen | Coastal Plain | Bladen 6-well 2s | Well | routine | peristaltic pump | Silver | 5 | ug/L | Nondetect | clear, strong sulfur smell
Bladen 6 | SEIWA IWC | 2/7/2011 | Basin | Bladen | Coastal Plain | Bladen 6-well 2s | Well | routine | peristaltic pump | Aluminum | 990 | ug/L |  | clear, strong sulfur smell
Bladen 6 | SEIWA IWC | 2/7/2011 | Basin | Bladen | Coastal Plain | Bladen 6-well 2s | Well | routine | peristaltic pump | Arsenic | 2 | ug/L | Nondetect | clear, strong sulfur smell
Bladen 6 | SEIWA IWC | 2/7/2011 | Basin | Bladen | Coastal Plain | Bladen 6-well 2s | Well | routine | peristaltic pump | Barium | 29 | ug/L |  | clear, strong sulfur smell
Bladen 6 | SEIWA IWC | 2/7/2011 | Basin | Bladen | Coastal Plain | Bladen 6-well 2s | Well | routine | peristaltic pump | Calcium | 1 | mg/L |  | clear, strong sulfur smell
Bladen 6 | SEIWA IWC | 2/7/2011 | Basin | Bladen | Coastal Plain | Bladen 6-well 2s | Well | routine | peristaltic pump | Cadmium | 1 | ug/L | Nondetect | clear, strong sulfur smell
Bladen 6 | SEIWA IWC | 2/7/2011 | Basin | Bladen | Coastal Plain | Bladen 6-well 2s | Well | routine | peristaltic pump | Chromium | 10 | ug/L | Nondetect | clear, strong sulfur smell
Bladen 6 | SEIWA IWC | 2/7/2011 | Basin | Bladen | Coastal Plain | Bladen 6-well 2s | Well | routine | peristaltic pump | Copper | 2 | ug/L | Nondetect | clear, strong sulfur smell
Bladen 6 | SEIWA IWC | 2/7/2011 | Basin | Bladen | Coastal Plain | Bladen 6-well 2s | Well | routine | peristaltic pump | Iron | 4600 | ug/L |  | clear, strong sulfur smell
Bladen 6 | SEIWA IWC | 2/7/2011 | Basin | Bladen | Coastal Plain | Bladen 6-well 2s | Well | routine | peristaltic pump | Potassium | 0.55 | mg/L |  | clear, strong sulfur smell
Bladen 6 | SEIWA IWC | 2/7/2011 | Basin | Bladen | Coastal Plain | Bladen 6-well 2s | Well | routine | peristaltic pump | Magnesium | 0.52 | mg/L |  | clear, strong sulfur smell
Bladen 6 | SEIWA IWC | 2/7/2011 | Basin | Bladen | Coastal Plain | Bladen 6-well 2s | Well | routine | peristaltic pump | Sodium | 4.9 | mg/L |  | clear, strong sulfur smell
Bladen 6 | SEIWA IWC | 2/7/2011 | Basin | Bladen | Coastal Plain | Bladen 6-well 2s | Well | routine | peristaltic pump | Nickle | 10 | ug/L | Nondetect | clear, strong sulfur smell
Bladen 6 | SEIWA IWC | 2/7/2011 | Basin | Bladen | Coastal Plain | Bladen 6-well 2s | Well | routine | peristaltic pump | Lead | 10 | ug/L | Nondetect | clear, strong sulfur smell
Bladen 6 | SEIWA IWC | 2/7/2011 | Basin | Bladen | Coastal Plain | Bladen 6-well 2s | Well | routine | peristaltic pump | Selenium | 5 | ug/L | Nondetect | clear, strong sulfur smell
Bladen 6 | SEIWA IWC | 2/7/2011 | Basin | Bladen | Coastal Plain | Bladen 6-well 2s | Well | routine | peristaltic pump | Mercury | 0.2 | ug/L | Nondetect | clear, strong sulfur smell
Bladen 6 | SEIWA IWC | 2/7/2011 | Basin | Bladen | Coastal Plain | Bladen 6-well 2s | Well | routine | peristaltic pump | Manganese | 29 | ug/L | Nondetect | clear, strong sulfur smell
Bladen 6 | SEIWA IWC | 2/7/2011 | Basin | Bladen | Coastal Plain | Bladen 6-well 2s | Well | routine | peristaltic pump | Zinc | 10 | ug/L | Nondetect | clear, strong sulfur smell
Bladen 6 | SEIWA IWC | 2/7/2011 | Basin | Bladen | Coastal Plain | Bladen 6-well 2s | Well | routine | peristaltic pump | DOC | 11 | mg/L |  | clear, strong sulfur smell
Bladen 6 | SEIWA IWC | 2/7/2011 | Basin | Bladen | Coastal Plain | Bladen 6-well 2s | Well | routine | peristaltic pump | Water, Temperature | 15.51 | oC |  | clear, strong sulfur smell
Bladen 6 | SEIWA IWC | 2/7/2011 | Basin | Bladen | Coastal Plain | Bladen 6-well 2s | Well | routine | peristaltic pump | Specific Conductivity | 44 | uS/cm |  | clear, strong sulfur smell
Bladen 6 | SEIWA IWC | 2/7/2011 | Basin | Bladen | Coastal Plain | Bladen 6-well 2s | Well | routine | peristaltic pump | Dissolved Oxygen (mg/L) | 2.57 | mg/L |  | clear, strong sulfur smell
Bladen 6 | SEIWA IWC | 2/7/2011 | Basin | Bladen | Coastal Plain | Bladen 6-well 2s | Well | routine | peristaltic pump | Dissolved Oxygen (%) | 25.4 | % |  | clear, strong sulfur smell
Bladen 6 | SEIWA IWC | 2/7/2011 | Basin | Bladen | Coastal Plain | Bladen 6-well 2s | Well | routine | peristaltic pump | pH | 5.02 | S.U. |  | clear, strong sulfur smell
Bladen 6 | SEIWA IWC | 8/23/2010 | Basin | Bladen | Coastal Plain | Bladen 6-well 3s | Well | routine | peristaltic pump | TOC | 21 | mg/L |  | dk br silty @ first, cleared quickly, moderate sour sulfur odor
Bladen 6 | SEIWA IWC | 8/23/2010 | Basin | Bladen | Coastal Plain | Bladen 6-well 3s | Well | routine | peristaltic pump | Ammonia | 0.22 | mg/L as N |  | dk br silty @ first, cleared quickly, moderate sour sulfur odor
Bladen 6 | SEIWA IWC | 8/23/2010 | Basin | Bladen | Coastal Plain | Bladen 6-well 3s | Well | routine | peristaltic pump | NO2+NO3 | 0.02 | mg/L as N | Nondetect | dk br silty @ first, cleared quickly, moderate sour sulfur odor
Bladen 6 | SEIWA IWC | 8/23/2010 | Basin | Bladen | Coastal Plain | Bladen 6-well 3s | Well | routine | peristaltic pump | TKN | 0.74 | mg/L as N |  | dk br silty @ first, cleared quickly, moderate sour sulfur odor
Bladen 6 | SEIWA IWC | 8/23/2010 | Basin | Bladen | Coastal Plain | Bladen 6-well 3s | Well | routine | peristaltic pump | Phosphorus | 0.02 | mg/L as P |  | dk br silty @ first, cleared quickly, moderate sour sulfur odor
Bladen 6 | SEIWA IWC | 8/23/2010 | Basin | Bladen | Coastal Plain | Bladen 6-well 3s | Well | routine | peristaltic pump | Nitrite (NO2 as N) | 0.01 | mg/L as N | Nondetect | dk br silty @ first, cleared quickly, moderate sour sulfur odor
Bladen 6 | SEIWA IWC | 8/23/2010 | Basin | Bladen | Coastal Plain | Bladen 6-well 3s | Well | routine | peristaltic pump | Nitrate (NO3 as N) | 0.02 | mg/L as N | Nondetect | dk br silty @ first, cleared quickly, moderate sour sulfur odor
Bladen 6 | SEIWA IWC | 8/23/2010 | Basin | Bladen | Coastal Plain | Bladen 6-well 3s | Well | routine | peristaltic pump | Silver | 5 | ug/L | Nondetect | dk br silty @ first, cleared quickly, moderate sour sulfur odor
Bladen 6 | SEIWA IWC | 8/23/2010 | Basin | Bladen | Coastal Plain | Bladen 6-well 3s | Well | routine | peristaltic pump | Aluminum | 1300 | ug/L |  | dk br silty @ first, cleared quickly, moderate sour sulfur odor
Bladen 6 | SEIWA IWC | 8/23/2010 | Basin | Bladen | Coastal Plain | Bladen 6-well 3s | Well | routine | peristaltic pump | Arsenic | 2 | ug/L | Nondetect | dk br silty @ first, cleared quickly, moderate sour sulfur odor
Bladen 6 | SEIWA IWC | 8/23/2010 | Basin | Bladen | Coastal Plain | Bladen 6-well 3s | Well | routine | peristaltic pump | Barium | 67 | ug/L |  | dk br silty @ first, cleared quickly, moderate sour sulfur odor
Bladen 6 | SEIWA IWC | 8/23/2010 | Basin | Bladen | Coastal Plain | Bladen 6-well 3s | Well | routine | peristaltic pump | Calcium | 0.92 | mg/L |  | dk br silty @ first, cleared quickly, moderate sour sulfur odor
Bladen 6 | SEIWA IWC | 8/23/2010 | Basin | Bladen | Coastal Plain | Bladen 6-well 3s | Well | routine | peristaltic pump | Cadmium | 1 | ug/L | Nondetect | dk br silty @ first, cleared quickly, moderate sour sulfur odor
Bladen 6 | SEIWA IWC | 8/23/2010 | Basin | Bladen | Coastal Plain | Bladen 6-well 3s | Well | routine | peristaltic pump | Chromium | 10 | ug/L | Nondetect | dk br silty @ first, cleared quickly, moderate sour sulfur odor
Bladen 6 | SEIWA IWC | 8/23/2010 | Basin | Bladen | Coastal Plain | Bladen 6-well 3s | Well | routine | peristaltic pump | Copper | 2 | ug/L | Nondetect | dk br silty @ first, cleared quickly, moderate sour sulfur odor
Bladen 6 | SEIWA IWC | 8/23/2010 | Basin | Bladen | Coastal Plain | Bladen 6-well 3s | Well | routine | peristaltic pump | Iron | 1600 | ug/L |  | dk br silty @ first, cleared quickly, moderate sour sulfur odor
Bladen 6 | SEIWA IWC | 8/23/2010 | Basin | Bladen | Coastal Plain | Bladen 6-well 3s | Well | routine | peristaltic pump | Potassium | 1.3 | mg/L |  | dk br silty @ first, cleared quickly, moderate sour sulfur odor
Bladen 6 | SEIWA IWC | 8/23/2010 | Basin | Bladen | Coastal Plain | Bladen 6-well 3s | Well | routine | peristaltic pump | Magnesium | 0.71 | mg/L |  | dk br silty @ first, cleared quickly, moderate sour sulfur odor
Bladen 6 | SEIWA IWC | 8/23/2010 | Basin | Bladen | Coastal Plain | Bladen 6-well 3s | Well | routine | peristaltic pump | Sodium | 5.7 | mg/L |  | dk br silty @ first, cleared quickly, moderate sour sulfur odor
Bladen 6 | SEIWA IWC | 8/23/2010 | Basin | Bladen | Coastal Plain | Bladen 6-well 3s | Well | routine | peristaltic pump | Nickle | 10 | ug/L | Nondetect | dk br silty @ first, cleared quickly, moderate sour sulfur odor
Bladen 6 | SEIWA IWC | 8/23/2010 | Basin | Bladen | Coastal Plain | Bladen 6-well 3s | Well | routine | peristaltic pump | Lead | 10 | ug/L | Nondetect | dk br silty @ first, cleared quickly, moderate sour sulfur odor
Bladen 6 | SEIWA IWC | 8/23/2010 | Basin | Bladen | Coastal Plain | Bladen 6-well 3s | Well | routine | peristaltic pump | Selenium | 5 | ug/L | Nondetect | dk br silty @ first, cleared quickly, moderate sour sulfur odor
Bladen 6 | SEIWA IWC | 8/23/2010 | Basin | Bladen | Coastal Plain | Bladen 6-well 3s | Well | routine | peristaltic pump | Zinc | 10 | ug/L | Nondetect | dk br silty @ first, cleared quickly, moderate sour sulfur odor
Bladen 6 | SEIWA IWC | 8/23/2010 | Basin | Bladen | Coastal Plain | Bladen 6-well 3s | Well | routine | peristaltic pump | Manganese | 14 | ug/L |  | dk br silty @ first, cleared quickly, moderate sour sulfur odor
Bladen 6 | SEIWA IWC | 8/23/2010 | Basin | Bladen | Coastal Plain | Bladen 6-well 3s | Well | routine | peristaltic pump | Mercury | 0.2 | ug/L | Nondetect | dk br silty @ first, cleared quickly, moderate sour sulfur odor
Bladen 6 | SEIWA IWC | 8/23/2010 | Basin | Bladen | Coastal Plain | Bladen 6-well 3s | Well | routine | peristaltic pump | DOC | 21 | mg/L |  | dk br silty @ first, cleared quickly, moderate sour sulfur odor
Bladen 6 | SEIWA IWC | 8/23/2010 | Basin | Bladen | Coastal Plain | Bladen 6-well 3s | Well | routine | peristaltic pump | Water, Temperature | 20.58 | oC |  | dk br silty @ first, cleared quickly, moderate sour sulfur odor
Bladen 6 | SEIWA IWC | 8/23/2010 | Basin | Bladen | Coastal Plain | Bladen 6-well 3s | Well | routine | peristaltic pump | Specific Conductivity | 76 | uS/cm |  | dk br silty @ first, cleared quickly, moderate sour sulfur odor
Bladen 6 | SEIWA IWC | 8/23/2010 | Basin | Bladen | Coastal Plain | Bladen 6-well 3s | Well | routine | peristaltic pump | Dissolved Oxygen (mg/L) | 0.16 | mg/L |  | dk br silty @ first, cleared quickly, moderate sour sulfur odor
Bladen 6 | SEIWA IWC | 8/23/2010 | Basin | Bladen | Coastal Plain | Bladen 6-well 3s | Well | routine | peristaltic pump | Dissolved Oxygen (%) | 2 | % |  | dk br silty @ first, cleared quickly, moderate sour sulfur odor
Bladen 6 | SEIWA IWC | 8/23/2010 | Basin | Bladen | Coastal Plain | Bladen 6-well 3s | Well | routine | peristaltic pump | pH | 4.31 | S.U. |  | dk br silty @ first, cleared quickly, moderate sour sulfur odor
Bladen 6 | SEIWA IWC | 11/2/2010 | Basin | Bladen | Coastal Plain | Bladen 6-well 3s | Well | routine | peristaltic pump | TOC | 26 | mg/L |  | brown @ first, slight tea Color
Bladen 6 | SEIWA IWC | 11/2/2010 | Basin | Bladen | Coastal Plain | Bladen 6-well 3s | Well | routine | peristaltic pump | Ammonia | 0.17 | mg/L as N |  | brown @ first, slight tea Color
Bladen 6 | SEIWA IWC | 11/2/2010 | Basin | Bladen | Coastal Plain | Bladen 6-well 3s | Well | routine | peristaltic pump | NO2+NO3 | 0.02 | mg/L as N | Nondetect | brown @ first, slight tea Color
Bladen 6 | SEIWA IWC | 11/2/2010 | Basin | Bladen | Coastal Plain | Bladen 6-well 3s | Well | routine | peristaltic pump | TKN | 0.69 | mg/L as N |  | brown @ first, slight tea Color
Bladen 6 | SEIWA IWC | 11/2/2010 | Basin | Bladen | Coastal Plain | Bladen 6-well 3s | Well | routine | peristaltic pump | Phosphorus | 0.04 | mg/L as P |  | brown @ first, slight tea Color
Bladen 6 | SEIWA IWC | 11/2/2010 | Basin | Bladen | Coastal Plain | Bladen 6-well 3s | Well | routine | peristaltic pump | Nitrite (NO2 as N) | 0.01 | mg/L as N | Nondetect | brown @ first, slight tea Color
Bladen 6 | SEIWA IWC | 11/2/2010 | Basin | Bladen | Coastal Plain | Bladen 6-well 3s | Well | routine | peristaltic pump | Nitrate (NO3 as N) | 0.02 | mg/L as N | Nondetect | brown @ first, slight tea Color
Bladen 6 | SEIWA IWC | 11/2/2010 | Basin | Bladen | Coastal Plain | Bladen 6-well 3s | Well | routine | peristaltic pump | Silver | 5 | ug/L | Nondetect | brown @ first, slight tea Color
Bladen 6 | SEIWA IWC | 11/2/2010 | Basin | Bladen | Coastal Plain | Bladen 6-well 3s | Well | routine | peristaltic pump | Aluminum | 1300 | ug/L |  | brown @ first, slight tea Color
Bladen 6 | SEIWA IWC | 11/2/2010 | Basin | Bladen | Coastal Plain | Bladen 6-well 3s | Well | routine | peristaltic pump | Arsenic | 2 | ug/L | Nondetect | brown @ first, slight tea Color
Bladen 6 | SEIWA IWC | 11/2/2010 | Basin | Bladen | Coastal Plain | Bladen 6-well 3s | Well | routine | peristaltic pump | Barium | 77 | ug/L |  | brown @ first, slight tea Color
Bladen 6 | SEIWA IWC | 11/2/2010 | Basin | Bladen | Coastal Plain | Bladen 6-well 3s | Well | routine | peristaltic pump | Calcium | 0.87 | mg/L |  | brown @ first, slight tea Color
Bladen 6 | SEIWA IWC | 11/2/2010 | Basin | Bladen | Coastal Plain | Bladen 6-well 3s | Well | routine | peristaltic pump | Cadmium | 1 | ug/L | Nondetect | brown @ first, slight tea Color
Bladen 6 | SEIWA IWC | 11/2/2010 | Basin | Bladen | Coastal Plain | Bladen 6-well 3s | Well | routine | peristaltic pump | Chromium | 10 | ug/L | Nondetect | brown @ first, slight tea Color
Bladen 6 | SEIWA IWC | 11/2/2010 | Basin | Bladen | Coastal Plain | Bladen 6-well 3s | Well | routine | peristaltic pump | Copper | 5.2 | ug/L |  | brown @ first, slight tea Color
Bladen 6 | SEIWA IWC | 11/2/2010 | Basin | Bladen | Coastal Plain | Bladen 6-well 3s | Well | routine | peristaltic pump | Iron | 1500 | ug/L |  | brown @ first, slight tea Color
Bladen 6 | SEIWA IWC | 11/2/2010 | Basin | Bladen | Coastal Plain | Bladen 6-well 3s | Well | routine | peristaltic pump | Potassium | 1.3 | mg/L |  | brown @ first, slight tea Color
Bladen 6 | SEIWA IWC | 11/2/2010 | Basin | Bladen | Coastal Plain | Bladen 6-well 3s | Well | routine | peristaltic pump | Magnesium | 0.66 | mg/L |  | brown @ first, slight tea Color
Bladen 6 | SEIWA IWC | 11/2/2010 | Basin | Bladen | Coastal Plain | Bladen 6-well 3s | Well | routine | peristaltic pump | Sodium | 5.3 | mg/L |  | brown @ first, slight tea Color
Bladen 6 | SEIWA IWC | 11/2/2010 | Basin | Bladen | Coastal Plain | Bladen 6-well 3s | Well | routine | peristaltic pump | Nickle | 10 | ug/L | Nondetect | brown @ first, slight tea Color
Bladen 6 | SEIWA IWC | 11/2/2010 | Basin | Bladen | Coastal Plain | Bladen 6-well 3s | Well | routine | peristaltic pump | Lead | 10 | ug/L | Nondetect | brown @ first, slight tea Color
Bladen 6 | SEIWA IWC | 11/2/2010 | Basin | Bladen | Coastal Plain | Bladen 6-well 3s | Well | routine | peristaltic pump | Selenium | 5 | ug/L | Nondetect | brown @ first, slight tea Color
Bladen 6 | SEIWA IWC | 11/2/2010 | Basin | Bladen | Coastal Plain | Bladen 6-well 3s | Well | routine | peristaltic pump | Zinc | 15 | ug/L |  | brown @ first, slight tea Color
Bladen 6 | SEIWA IWC | 11/2/2010 | Basin | Bladen | Coastal Plain | Bladen 6-well 3s | Well | routine | peristaltic pump | Manganese | 14 | ug/L |  | brown @ first, slight tea Color
Bladen 6 | SEIWA IWC | 11/2/2010 | Basin | Bladen | Coastal Plain | Bladen 6-well 3s | Well | routine | peristaltic pump | Mercury | 0.2 | ug/L | Nondetect | brown @ first, slight tea Color
Bladen 6 | SEIWA IWC | 11/2/2010 | Basin | Bladen | Coastal Plain | Bladen 6-well 3s | Well | routine | peristaltic pump | DOC | 25 | mg/L |  | brown @ first, slight tea Color
Bladen 6 | SEIWA IWC | 11/2/2010 | Basin | Bladen | Coastal Plain | Bladen 6-well 3s | Well | routine | peristaltic pump | Water, Temperature | 18.81 | oC |  | brown @ first, slight tea Color
Bladen 6 | SEIWA IWC | 11/2/2010 | Basin | Bladen | Coastal Plain | Bladen 6-well 3s | Well | routine | peristaltic pump | Specific Conductivity | 72 | uS/cm |  | brown @ first, slight tea Color
Bladen 6 | SEIWA IWC | 11/2/2010 | Basin | Bladen | Coastal Plain | Bladen 6-well 3s | Well | routine | peristaltic pump | Dissolved Oxygen (mg/L) | 0.89 | mg/L |  | brown @ first, slight tea Color
Bladen 6 | SEIWA IWC | 11/2/2010 | Basin | Bladen | Coastal Plain | Bladen 6-well 3s | Well | routine | peristaltic pump | Dissolved Oxygen (%) | 11.8 | % |  | brown @ first, slight tea Color
Bladen 6 | SEIWA IWC | 11/2/2010 | Basin | Bladen | Coastal Plain | Bladen 6-well 3s | Well | routine | peristaltic pump | pH | 4.02 | S.U. |  | brown @ first, slight tea Color
Bladen 6 | SEIWA IWC | 8/23/2010 | Basin | Bladen | Coastal Plain | Bladen 6-well 4s | Well | routine | peristaltic pump | TOC | 10 | mg/L |  | cloudy, yellow-br to start, clear some what after 1/2 g, still slightly cloud and yellowish
Bladen 6 | SEIWA IWC | 8/23/2010 | Basin | Bladen | Coastal Plain | Bladen 6-well 4s | Well | routine | peristaltic pump | Ammonia | 0.25 | mg/L as N |  | cloudy, yellow-br to start, clear some what after 1/2 g, still slightly cloud and yellowish
Bladen 6 | SEIWA IWC | 8/23/2010 | Basin | Bladen | Coastal Plain | Bladen 6-well 4s | Well | routine | peristaltic pump | NO2+NO3 | 0.02 | mg/L as N | Nondetect | cloudy, yellow-br to start, clear some what after 1/2 g, still slightly cloud and yellowish
Bladen 6 | SEIWA IWC | 8/23/2010 | Basin | Bladen | Coastal Plain | Bladen 6-well 4s | Well | routine | peristaltic pump | TKN | 0.39 | mg/L as N |  | cloudy, yellow-br to start, clear some what after 1/2 g, still slightly cloud and yellowish
Bladen 6 | SEIWA IWC | 8/23/2010 | Basin | Bladen | Coastal Plain | Bladen 6-well 4s | Well | routine | peristaltic pump | Phosphorus | 0.04 | mg/L as P |  | cloudy, yellow-br to start, clear some what after 1/2 g, still slightly cloud and yellowish
Bladen 6 | SEIWA IWC | 8/23/2010 | Basin | Bladen | Coastal Plain | Bladen 6-well 4s | Well | routine | peristaltic pump | Nitrite (NO2 as N) | 0.01 | mg/L as N |  | cloudy, yellow-br to start, clear some what after 1/2 g, still slightly cloud and yellowish
Bladen 6 | SEIWA IWC | 8/23/2010 | Basin | Bladen | Coastal Plain | Bladen 6-well 4s | Well | routine | peristaltic pump | Nitrate (NO3 as N) | 0.02 | mg/L as N | Nondetect | cloudy, yellow-br to start, clear some what after 1/2 g, still slightly cloud and yellowish
Bladen 6 | SEIWA IWC | 8/23/2010 | Basin | Bladen | Coastal Plain | Bladen 6-well 4s | Well | routine | peristaltic pump | Silver | 5 | ug/L | Nondetect | cloudy, yellow-br to start, clear some what after 1/2 g, still slightly cloud and yellowish
Bladen 6 | SEIWA IWC | 8/23/2010 | Basin | Bladen | Coastal Plain | Bladen 6-well 4s | Well | routine | peristaltic pump | Aluminum | 1300 | ug/L |  | cloudy, yellow-br to start, clear some what after 1/2 g, still slightly cloud and yellowish
Bladen 6 | SEIWA IWC | 8/23/2010 | Basin | Bladen | Coastal Plain | Bladen 6-well 4s | Well | routine | peristaltic pump | Arsenic | 2 | ug/L | Nondetect | cloudy, yellow-br to start, clear some what after 1/2 g, still slightly cloud and yellowish
Bladen 6 | SEIWA IWC | 8/23/2010 | Basin | Bladen | Coastal Plain | Bladen 6-well 4s | Well | routine | peristaltic pump | Barium | 27 | ug/L |  | cloudy, yellow-br to start, clear some what after 1/2 g, still slightly cloud and yellowish
Bladen 6 | SEIWA IWC | 8/23/2010 | Basin | Bladen | Coastal Plain | Bladen 6-well 4s | Well | routine | peristaltic pump | Calcium | 0.89 | mg/L |  | cloudy, yellow-br to start, clear some what after 1/2 g, still slightly cloud and yellowish
Bladen 6 | SEIWA IWC | 8/23/2010 | Basin | Bladen | Coastal Plain | Bladen 6-well 4s | Well | routine | peristaltic pump | Cadmium | 1 | ug/L | Nondetect | cloudy, yellow-br to start, clear some what after 1/2 g, still slightly cloud and yellowish
Bladen 6 | SEIWA IWC | 8/23/2010 | Basin | Bladen | Coastal Plain | Bladen 6-well 4s | Well | routine | peristaltic pump | Chromium | 10 | ug/L | Nondetect | cloudy, yellow-br to start, clear some what after 1/2 g, still slightly cloud and yellowish
Bladen 6 | SEIWA IWC | 8/23/2010 | Basin | Bladen | Coastal Plain | Bladen 6-well 4s | Well | routine | peristaltic pump | Copper | 2 | ug/L | Nondetect | cloudy, yellow-br to start, clear some what after 1/2 g, still slightly cloud and yellowish
Bladen 6 | SEIWA IWC | 8/23/2010 | Basin | Bladen | Coastal Plain | Bladen 6-well 4s | Well | routine | peristaltic pump | Iron | 1600 | ug/L |  | cloudy, yellow-br to start, clear some what after 1/2 g, still slightly cloud and yellowish
Bladen 6 | SEIWA IWC | 8/23/2010 | Basin | Bladen | Coastal Plain | Bladen 6-well 4s | Well | routine | peristaltic pump | Potassium | 1.2 | mg/L |  | cloudy, yellow-br to start, clear some what after 1/2 g, still slightly cloud and yellowish
Bladen 6 | SEIWA IWC | 8/23/2010 | Basin | Bladen | Coastal Plain | Bladen 6-well 4s | Well | routine | peristaltic pump | Magnesium | 0.32 | mg/L |  | cloudy, yellow-br to start, clear some what after 1/2 g, still slightly cloud and yellowish
Bladen 6 | SEIWA IWC | 8/23/2010 | Basin | Bladen | Coastal Plain | Bladen 6-well 4s | Well | routine | peristaltic pump | Sodium | 6.3 | mg/L |  | cloudy, yellow-br to start, clear some what after 1/2 g, still slightly cloud and yellowish
Bladen 6 | SEIWA IWC | 8/23/2010 | Basin | Bladen | Coastal Plain | Bladen 6-well 4s | Well | routine | peristaltic pump | Nickle | 10 | ug/L | Nondetect | cloudy, yellow-br to start, clear some what after 1/2 g, still slightly cloud and yellowish
Bladen 6 | SEIWA IWC | 8/23/2010 | Basin | Bladen | Coastal Plain | Bladen 6-well 4s | Well | routine | peristaltic pump | Lead | 10 | ug/L | Nondetect | cloudy, yellow-br to start, clear some what after 1/2 g, still slightly cloud and yellowish
Bladen 6 | SEIWA IWC | 8/23/2010 | Basin | Bladen | Coastal Plain | Bladen 6-well 4s | Well | routine | peristaltic pump | Selenium | 5 | ug/L | Nondetect | cloudy, yellow-br to start, clear some what after 1/2 g, still slightly cloud and yellowish
Bladen 6 | SEIWA IWC | 8/23/2010 | Basin | Bladen | Coastal Plain | Bladen 6-well 4s | Well | routine | peristaltic pump | Zinc | 10 | ug/L | Nondetect | cloudy, yellow-br to start, clear some what after 1/2 g, still slightly cloud and yellowish
Bladen 6 | SEIWA IWC | 8/23/2010 | Basin | Bladen | Coastal Plain | Bladen 6-well 4s | Well | routine | peristaltic pump | Manganese | 15 | ug/L |  | cloudy, yellow-br to start, clear some what after 1/2 g, still slightly cloud and yellowish
Bladen 6 | SEIWA IWC | 8/23/2010 | Basin | Bladen | Coastal Plain | Bladen 6-well 4s | Well | routine | peristaltic pump | Mercury | 0.2 | ug/L | Nondetect | cloudy, yellow-br to start, clear some what after 1/2 g, still slightly cloud and yellowish
Bladen 6 | SEIWA IWC | 8/23/2010 | Basin | Bladen | Coastal Plain | Bladen 6-well 4s | Well | routine | peristaltic pump | DOC | 7.9 | mg/L |  | cloudy, yellow-br to start, clear some what after 1/2 g, still slightly cloud and yellowish
Bladen 6 | SEIWA IWC | 8/23/2010 | Basin | Bladen | Coastal Plain | Bladen 6-well 4s | Well | routine | peristaltic pump | Water, Temperature | 20.63 | oC |  | cloudy, yellow-br to start, clear some what after 1/2 g, still slightly cloud and yellowish
Bladen 6 | SEIWA IWC | 8/23/2010 | Basin | Bladen | Coastal Plain | Bladen 6-well 4s | Well | routine | peristaltic pump | Specific Conductivity | 39 | uS/cm |  | cloudy, yellow-br to start, clear some what after 1/2 g, still slightly cloud and yellowish
Bladen 6 | SEIWA IWC | 8/23/2010 | Basin | Bladen | Coastal Plain | Bladen 6-well 4s | Well | routine | peristaltic pump | Dissolved Oxygen (mg/L) | 2.09 | mg/L |  | cloudy, yellow-br to start, clear some what after 1/2 g, still slightly cloud and yellowish
Bladen 6 | SEIWA IWC | 8/23/2010 | Basin | Bladen | Coastal Plain | Bladen 6-well 4s | Well | routine | peristaltic pump | Dissolved Oxygen (%) | 23.2 | % |  | cloudy, yellow-br to start, clear some what after 1/2 g, still slightly cloud and yellowish
Bladen 6 | SEIWA IWC | 8/23/2010 | Basin | Bladen | Coastal Plain | Bladen 6-well 4s | Well | routine | peristaltic pump | pH | 4.79 | S.U. |  | cloudy, yellow-br to start, clear some what after 1/2 g, still slightly cloud and yellowish
Bladen 6 | SEIWA IWC | 8/23/2010 | Basin | Bladen | Coastal Plain | Bladen 6-well 5s | Well | routine | peristaltic pump | TOC | 12 | mg/L |  | lt gray silty @ first, cleard, v. quicly, str sulfur/sour odor
Bladen 6 | SEIWA IWC | 8/23/2010 | Basin | Bladen | Coastal Plain | Bladen 6-well 5s | Well | routine | peristaltic pump | Ammonia | 0.22 | mg/L as N |  | lt gray silty @ first, cleard, v. quicly, str sulfur/sour odor
Bladen 6 | SEIWA IWC | 8/23/2010 | Basin | Bladen | Coastal Plain | Bladen 6-well 5s | Well | routine | peristaltic pump | NO2+NO3 | 0.02 | mg/L as N | Nondetect | lt gray silty @ first, cleard, v. quicly, str sulfur/sour odor
Bladen 6 | SEIWA IWC | 8/23/2010 | Basin | Bladen | Coastal Plain | Bladen 6-well 5s | Well | routine | peristaltic pump | TKN | 0.52 | mg/L as N |  | lt gray silty @ first, cleard, v. quicly, str sulfur/sour odor
Bladen 6 | SEIWA IWC | 8/23/2010 | Basin | Bladen | Coastal Plain | Bladen 6-well 5s | Well | routine | peristaltic pump | Phosphorus | 0.04 | mg/L as P |  | lt gray silty @ first, cleard, v. quicly, str sulfur/sour odor
Bladen 6 | SEIWA IWC | 8/23/2010 | Basin | Bladen | Coastal Plain | Bladen 6-well 5s | Well | routine | peristaltic pump | Nitrite (NO2 as N) | 0.02 | mg/L as N |  | lt gray silty @ first, cleard, v. quicly, str sulfur/sour odor
Bladen 6 | SEIWA IWC | 8/23/2010 | Basin | Bladen | Coastal Plain | Bladen 6-well 5s | Well | routine | peristaltic pump | Nitrate (NO3 as N) | 0.02 | mg/L as N | Nondetect | lt gray silty @ first, cleard, v. quicly, str sulfur/sour odor
Bladen 6 | SEIWA IWC | 8/23/2010 | Basin | Bladen | Coastal Plain | Bladen 6-well 5s | Well | routine | peristaltic pump | Silver | 5 | ug/L | Nondetect | lt gray silty @ first, cleard, v. quicly, str sulfur/sour odor
Bladen 6 | SEIWA IWC | 8/23/2010 | Basin | Bladen | Coastal Plain | Bladen 6-well 5s | Well | routine | peristaltic pump | Aluminum | 2600 | ug/L |  | lt gray silty @ first, cleard, v. quicly, str sulfur/sour odor
Bladen 6 | SEIWA IWC | 8/23/2010 | Basin | Bladen | Coastal Plain | Bladen 6-well 5s | Well | routine | peristaltic pump | Arsenic | 2 | ug/L | Nondetect | lt gray silty @ first, cleard, v. quicly, str sulfur/sour odor
Bladen 6 | SEIWA IWC | 8/23/2010 | Basin | Bladen | Coastal Plain | Bladen 6-well 5s | Well | routine | peristaltic pump | Barium | 44 | ug/L |  | lt gray silty @ first, cleard, v. quicly, str sulfur/sour odor
Bladen 6 | SEIWA IWC | 8/23/2010 | Basin | Bladen | Coastal Plain | Bladen 6-well 5s | Well | routine | peristaltic pump | Calcium | 2.1 | mg/L |  | lt gray silty @ first, cleard, v. quicly, str sulfur/sour odor
Bladen 6 | SEIWA IWC | 8/23/2010 | Basin | Bladen | Coastal Plain | Bladen 6-well 5s | Well | routine | peristaltic pump | Cadmium | 1 | ug/L | Nondetect | lt gray silty @ first, cleard, v. quicly, str sulfur/sour odor
Bladen 6 | SEIWA IWC | 8/23/2010 | Basin | Bladen | Coastal Plain | Bladen 6-well 5s | Well | routine | peristaltic pump | Chromium | 10 | ug/L | Nondetect | lt gray silty @ first, cleard, v. quicly, str sulfur/sour odor
Bladen 6 | SEIWA IWC | 8/23/2010 | Basin | Bladen | Coastal Plain | Bladen 6-well 5s | Well | routine | peristaltic pump | Copper | 2 | ug/L | Nondetect | lt gray silty @ first, cleard, v. quicly, str sulfur/sour odor
Bladen 6 | SEIWA IWC | 8/23/2010 | Basin | Bladen | Coastal Plain | Bladen 6-well 5s | Well | routine | peristaltic pump | Iron | 3100 | ug/L |  | lt gray silty @ first, cleard, v. quicly, str sulfur/sour odor
Bladen 6 | SEIWA IWC | 8/23/2010 | Basin | Bladen | Coastal Plain | Bladen 6-well 5s | Well | routine | peristaltic pump | Potassium | 1.1 | mg/L |  | lt gray silty @ first, cleard, v. quicly, str sulfur/sour odor
Bladen 6 | SEIWA IWC | 8/23/2010 | Basin | Bladen | Coastal Plain | Bladen 6-well 5s | Well | routine | peristaltic pump | Magnesium | 0.76 | mg/L |  | lt gray silty @ first, cleard, v. quicly, str sulfur/sour odor
Bladen 6 | SEIWA IWC | 8/23/2010 | Basin | Bladen | Coastal Plain | Bladen 6-well 5s | Well | routine | peristaltic pump | Sodium | 4.6 | mg/L |  | lt gray silty @ first, cleard, v. quicly, str sulfur/sour odor
Bladen 6 | SEIWA IWC | 8/23/2010 | Basin | Bladen | Coastal Plain | Bladen 6-well 5s | Well | routine | peristaltic pump | Nickle | 10 | ug/L | Nondetect | lt gray silty @ first, cleard, v. quicly, str sulfur/sour odor
Bladen 6 | SEIWA IWC | 8/23/2010 | Basin | Bladen | Coastal Plain | Bladen 6-well 5s | Well | routine | peristaltic pump | Lead | 10 | ug/L | Nondetect | lt gray silty @ first, cleard, v. quicly, str sulfur/sour odor
Bladen 6 | SEIWA IWC | 8/23/2010 | Basin | Bladen | Coastal Plain | Bladen 6-well 5s | Well | routine | peristaltic pump | Selenium | 5 | ug/L | Nondetect | lt gray silty @ first, cleard, v. quicly, str sulfur/sour odor
Bladen 6 | SEIWA IWC | 8/23/2010 | Basin | Bladen | Coastal Plain | Bladen 6-well 5s | Well | routine | peristaltic pump | Zinc | 10 | ug/L | Nondetect | lt gray silty @ first, cleard, v. quicly, str sulfur/sour odor
Bladen 6 | SEIWA IWC | 8/23/2010 | Basin | Bladen | Coastal Plain | Bladen 6-well 5s | Well | routine | peristaltic pump | Manganese | 28 | ug/L |  | lt gray silty @ first, cleard, v. quicly, str sulfur/sour odor
Bladen 6 | SEIWA IWC | 8/23/2010 | Basin | Bladen | Coastal Plain | Bladen 6-well 5s | Well | routine | peristaltic pump | Mercury | 0.2 | ug/L | Nondetect | lt gray silty @ first, cleard, v. quicly, str sulfur/sour odor
Bladen 6 | SEIWA IWC | 8/23/2010 | Basin | Bladen | Coastal Plain | Bladen 6-well 5s | Well | routine | peristaltic pump | DOC | 12 | mg/L |  | lt gray silty @ first, cleard, v. quicly, str sulfur/sour odor
Bladen 6 | SEIWA IWC | 8/23/2010 | Basin | Bladen | Coastal Plain | Bladen 6-well 5s | Well | routine | peristaltic pump | Water, Temperature | 20.45 | oC |  | lt gray silty @ first, cleard, v. quicly, str sulfur/sour odor
Bladen 6 | SEIWA IWC | 8/23/2010 | Basin | Bladen | Coastal Plain | Bladen 6-well 5s | Well | routine | peristaltic pump | Specific Conductivity | 57 | uS/cm |  | lt gray silty @ first, cleard, v. quicly, str sulfur/sour odor
Bladen 6 | SEIWA IWC | 8/23/2010 | Basin | Bladen | Coastal Plain | Bladen 6-well 5s | Well | routine | peristaltic pump | Dissolved Oxygen (mg/L) | 57 | mg/L |  | lt gray silty @ first, cleard, v. quicly, str sulfur/sour odor
Bladen 6 | SEIWA IWC | 8/23/2010 | Basin | Bladen | Coastal Plain | Bladen 6-well 5s | Well | routine | peristaltic pump | Dissolved Oxygen (%) | 6.2 | % |  | lt gray silty @ first, cleard, v. quicly, str sulfur/sour odor
Bladen 6 | SEIWA IWC | 8/23/2010 | Basin | Bladen | Coastal Plain | Bladen 6-well 5s | Well | routine | peristaltic pump | pH | 5.11 | S.U. |  | lt gray silty @ first, cleard, v. quicly, str sulfur/sour odor
Bladen 6 | SEIWA IWC | 11/2/2010 | Basin | Bladen | Coastal Plain | Bladen 6-well 5s | Well | routine | peristaltic pump | TOC | 41 | mg/L |  | tannic when sampled, sulfur odor
Bladen 6 | SEIWA IWC | 11/2/2010 | Basin | Bladen | Coastal Plain | Bladen 6-well 5s | Well | routine | peristaltic pump | Ammonia | 0.14 | mg/L as N |  | tannic when sampled, sulfur odor
Bladen 6 | SEIWA IWC | 11/2/2010 | Basin | Bladen | Coastal Plain | Bladen 6-well 5s | Well | routine | peristaltic pump | NO2+NO3 | 0.02 | mg/L as N | Nondetect | tannic when sampled, sulfur odor
Bladen 6 | SEIWA IWC | 11/2/2010 | Basin | Bladen | Coastal Plain | Bladen 6-well 5s | Well | routine | peristaltic pump | TKN | 1.2 | mg/L as N |  | tannic when sampled, sulfur odor
Bladen 6 | SEIWA IWC | 11/2/2010 | Basin | Bladen | Coastal Plain | Bladen 6-well 5s | Well | routine | peristaltic pump | Phosphorus | 0.05 | mg/L as P |  | tannic when sampled, sulfur odor
Bladen 6 | SEIWA IWC | 11/2/2010 | Basin | Bladen | Coastal Plain | Bladen 6-well 5s | Well | routine | peristaltic pump | Nitrite (NO2 as N) | 0.01 | mg/L as N | Nondetect | tannic when sampled, sulfur odor
Bladen 6 | SEIWA IWC | 11/2/2010 | Basin | Bladen | Coastal Plain | Bladen 6-well 5s | Well | routine | peristaltic pump | Nitrate (NO3 as N) | 0.02 | mg/L as N | Nondetect | tannic when sampled, sulfur odor
Bladen 6 | SEIWA IWC | 11/2/2010 | Basin | Bladen | Coastal Plain | Bladen 6-well 5s | Well | routine | peristaltic pump | Silver | 5 | ug/L | Nondetect | tannic when sampled, sulfur odor
Bladen 6 | SEIWA IWC | 11/2/2010 | Basin | Bladen | Coastal Plain | Bladen 6-well 5s | Well | routine | peristaltic pump | Aluminum | 2500 | ug/L |  | tannic when sampled, sulfur odor
Bladen 6 | SEIWA IWC | 11/2/2010 | Basin | Bladen | Coastal Plain | Bladen 6-well 5s | Well | routine | peristaltic pump | Arsenic | 2 | ug/L | Nondetect | tannic when sampled, sulfur odor
Bladen 6 | SEIWA IWC | 11/2/2010 | Basin | Bladen | Coastal Plain | Bladen 6-well 5s | Well | routine | peristaltic pump | Barium | 95 | ug/L |  | tannic when sampled, sulfur odor
Bladen 6 | SEIWA IWC | 11/2/2010 | Basin | Bladen | Coastal Plain | Bladen 6-well 5s | Well | routine | peristaltic pump | Calcium | 2.8 | mg/L |  | tannic when sampled, sulfur odor
Bladen 6 | SEIWA IWC | 11/2/2010 | Basin | Bladen | Coastal Plain | Bladen 6-well 5s | Well | routine | peristaltic pump | Cadmium | 1 | ug/L | Nondetect | tannic when sampled, sulfur odor
Bladen 6 | SEIWA IWC | 11/2/2010 | Basin | Bladen | Coastal Plain | Bladen 6-well 5s | Well | routine | peristaltic pump | Chromium | 10 | ug/L | Nondetect | tannic when sampled, sulfur odor
Bladen 6 | SEIWA IWC | 11/2/2010 | Basin | Bladen | Coastal Plain | Bladen 6-well 5s | Well | routine | peristaltic pump | Copper | 2 | ug/L | Nondetect | tannic when sampled, sulfur odor
Bladen 6 | SEIWA IWC | 11/2/2010 | Basin | Bladen | Coastal Plain | Bladen 6-well 5s | Well | routine | peristaltic pump | Iron | 6000 | ug/L |  | tannic when sampled, sulfur odor
Bladen 6 | SEIWA IWC | 11/2/2010 | Basin | Bladen | Coastal Plain | Bladen 6-well 5s | Well | routine | peristaltic pump | Potassium | 1.7 | mg/L |  | tannic when sampled, sulfur odor
Bladen 6 | SEIWA IWC | 11/2/2010 | Basin | Bladen | Coastal Plain | Bladen 6-well 5s | Well | routine | peristaltic pump | Magnesium | 1.1 | mg/L |  | tannic when sampled, sulfur odor
Bladen 6 | SEIWA IWC | 11/2/2010 | Basin | Bladen | Coastal Plain | Bladen 6-well 5s | Well | routine | peristaltic pump | Sodium | 6.2 | mg/L |  | tannic when sampled, sulfur odor
Bladen 6 | SEIWA IWC | 11/2/2010 | Basin | Bladen | Coastal Plain | Bladen 6-well 5s | Well | routine | peristaltic pump | Nickle | 10 | ug/L | Nondetect | tannic when sampled, sulfur odor
Bladen 6 | SEIWA IWC | 11/2/2010 | Basin | Bladen | Coastal Plain | Bladen 6-well 5s | Well | routine | peristaltic pump | Lead | 10 | ug/L | Nondetect | tannic when sampled, sulfur odor
Bladen 6 | SEIWA IWC | 11/2/2010 | Basin | Bladen | Coastal Plain | Bladen 6-well 5s | Well | routine | peristaltic pump | Selenium | 5 | ug/L | Nondetect | tannic when sampled, sulfur odor
Bladen 6 | SEIWA IWC | 11/2/2010 | Basin | Bladen | Coastal Plain | Bladen 6-well 5s | Well | routine | peristaltic pump | Zinc | 10 | ug/L | Nondetect | tannic when sampled, sulfur odor
Bladen 6 | SEIWA IWC | 11/2/2010 | Basin | Bladen | Coastal Plain | Bladen 6-well 5s | Well | routine | peristaltic pump | Manganese | 31 | ug/L |  | tannic when sampled, sulfur odor
Bladen 6 | SEIWA IWC | 11/2/2010 | Basin | Bladen | Coastal Plain | Bladen 6-well 5s | Well | routine | peristaltic pump | Mercury | 0.2 | ug/L | Nondetect | tannic when sampled, sulfur odor
Bladen 6 | SEIWA IWC | 11/2/2010 | Basin | Bladen | Coastal Plain | Bladen 6-well 5s | Well | routine | peristaltic pump | DOC | 40 | mg/L |  | tannic when sampled, sulfur odor
Bladen 6 | SEIWA IWC | 11/2/2010 | Basin | Bladen | Coastal Plain | Bladen 6-well 5s | Well | routine | peristaltic pump | Water, Temperature | 18.8 | oC |  | tannic when sampled, sulfur odor
Bladen 6 | SEIWA IWC | 11/2/2010 | Basin | Bladen | Coastal Plain | Bladen 6-well 5s | Well | routine | peristaltic pump | Specific Conductivity | 76 | uS/cm |  | tannic when sampled, sulfur odor
Bladen 6 | SEIWA IWC | 11/2/2010 | Basin | Bladen | Coastal Plain | Bladen 6-well 5s | Well | routine | peristaltic pump | Dissolved Oxygen (mg/L) | 0.69 | mg/L |  | tannic when sampled, sulfur odor
Bladen 6 | SEIWA IWC | 11/2/2010 | Basin | Bladen | Coastal Plain | Bladen 6-well 5s | Well | routine | peristaltic pump | Dissolved Oxygen (%) | 7.1 | % |  | tannic when sampled, sulfur odor
Bladen 6 | SEIWA IWC | 11/2/2010 | Basin | Bladen | Coastal Plain | Bladen 6-well 5s | Well | routine | peristaltic pump | pH | 4.86 | S.U. |  | tannic when sampled, sulfur odor
Bladen 6 | SEIWA IWC | 5/10/2010 | Basin | Bladen | Coastal Plain | Bladen 6-wetland | Wetland | routine | not applicable | Air, Temperature | 23 | oC |  | site is dry
Bladen 6 | SEIWA IWC | 8/23/2010 | Basin | Bladen | Coastal Plain | Bladen 6-wetland | Wetland | routine | not applicable | Air, Temperature | 29 | oC |  | site is dry, station not established yet
Bladen 6 | SEIWA IWC | 11/2/2010 | Basin | Bladen | Coastal Plain | Bladen 6-wetland | Wetland | routine | not applicable | Air, Temperature | 10 | oC |  | dry dry dry
Bladen 6 | SEIWA IWC | 2/7/2011 | Basin | Bladen | Coastal Plain | Bladen 6-wetland | Wetland | routine | direct grab | DOC | 54 | mg/L |  | stream is flowing rapidly, 10" deep, sandy bottom clear
Bladen 6 | SEIWA IWC | 2/7/2011 | Basin | Bladen | Coastal Plain | Bladen 6-well 3s | Well | routine | peristaltic pump | TOC | 24 | mg/L
Bladen 6 | SEIWA IWC | 2/7/2011 | Basin | Bladen | Coastal Plain | Bladen 6-well 3s | Well | routine | peristaltic pump | Ammonia | 0.14 | mg/L as N
Bladen 6 | SEIWA IWC | 2/7/2011 | Basin | Bladen | Coastal Plain | Bladen 6-well 3s | Well | routine | peristaltic pump | NO2+NO3 | 0.02 | mg/L as N | Nondetect
Bladen 6 | SEIWA IWC | 2/7/2011 | Basin | Bladen | Coastal Plain | Bladen 6-well 3s | Well | routine | peristaltic pump | TKN | 0.58 | mg/L as N
Bladen 6 | SEIWA IWC | 2/7/2011 | Basin | Bladen | Coastal Plain | Bladen 6-well 3s | Well | routine | peristaltic pump | Phosphorus | 0.02 | mg/L as P
Bladen 6 | SEIWA IWC | 2/7/2011 | Basin | Bladen | Coastal Plain | Bladen 6-well 3s | Well | routine | peristaltic pump | Nitrate (NO3 as N) | 0.02 | mg/L as N | Nondetect
Bladen 6 | SEIWA IWC | 2/7/2011 | Basin | Bladen | Coastal Plain | Bladen 6-well 3s | Well | routine | peristaltic pump | Nitrite (NO2 as N) | 0.01 | mg/L as N | Nondetect
Bladen 6 | SEIWA IWC | 2/7/2011 | Basin | Bladen | Coastal Plain | Bladen 6-well 3s | Well | routine | peristaltic pump | Silver | 5 | ug/L | Nondetect
Bladen 6 | SEIWA IWC | 2/7/2011 | Basin | Bladen | Coastal Plain | Bladen 6-well 3s | Well | routine | peristaltic pump | Aluminum | 1300 | ug/L
Bladen 6 | SEIWA IWC | 2/7/2011 | Basin | Bladen | Coastal Plain | Bladen 6-well 3s | Well | routine | peristaltic pump | Arsenic | 2 | ug/L | Nondetect
Bladen 6 | SEIWA IWC | 2/7/2011 | Basin | Bladen | Coastal Plain | Bladen 6-well 3s | Well | routine | peristaltic pump | Barium | 60 | ug/L
Bladen 6 | SEIWA IWC | 2/7/2011 | Basin | Bladen | Coastal Plain | Bladen 6-well 3s | Well | routine | peristaltic pump | Calcium | 0.72 | mg/L
Bladen 6 | SEIWA IWC | 2/7/2011 | Basin | Bladen | Coastal Plain | Bladen 6-well 3s | Well | routine | peristaltic pump | Cadmium | 1 | ug/L | Nondetect
Bladen 6 | SEIWA IWC | 2/7/2011 | Basin | Bladen | Coastal Plain | Bladen 6-well 3s | Well | routine | peristaltic pump | Chromium | 10 | ug/L | Nondetect
Bladen 6 | SEIWA IWC | 2/7/2011 | Basin | Bladen | Coastal Plain | Bladen 6-well 3s | Well | routine | peristaltic pump | Copper | 2 | ug/L | Nondetect
Bladen 6 | SEIWA IWC | 2/7/2011 | Basin | Bladen | Coastal Plain | Bladen 6-well 3s | Well | routine | peristaltic pump | Iron | 1200 | ug/L
Bladen 6 | SEIWA IWC | 2/7/2011 | Basin | Bladen | Coastal Plain | Bladen 6-well 3s | Well | routine | peristaltic pump | Potassium | 1.1 | mg/L
Bladen 6 | SEIWA IWC | 2/7/2011 | Basin | Bladen | Coastal Plain | Bladen 6-well 3s | Well | routine | peristaltic pump | Magnesium | 0.6 | mg/L
Bladen 6 | SEIWA IWC | 2/7/2011 | Basin | Bladen | Coastal Plain | Bladen 6-well 3s | Well | routine | peristaltic pump | Sodium | 5.2 | mg/L
Bladen 6 | SEIWA IWC | 2/7/2011 | Basin | Bladen | Coastal Plain | Bladen 6-well 3s | Well | routine | peristaltic pump | Nickle | 10 | ug/L | Nondetect
Bladen 6 | SEIWA IWC | 2/7/2011 | Basin | Bladen | Coastal Plain | Bladen 6-well 3s | Well | routine | peristaltic pump | Lead | 10 | ug/L | Nondetect
Bladen 6 | SEIWA IWC | 2/7/2011 | Basin | Bladen | Coastal Plain | Bladen 6-well 3s | Well | routine | peristaltic pump | Selenium | 5 | ug/L | Nondetect
Bladen 6 | SEIWA IWC | 2/7/2011 | Basin | Bladen | Coastal Plain | Bladen 6-well 3s | Well | routine | peristaltic pump | Mercury | 0.2 | ug/L | Nondetect
Bladen 6 | SEIWA IWC | 2/7/2011 | Basin | Bladen | Coastal Plain | Bladen 6-well 3s | Well | routine | peristaltic pump | Manganese | 14 | ug/L | Nondetect
Bladen 6 | SEIWA IWC | 2/7/2011 | Basin | Bladen | Coastal Plain | Bladen 6-well 3s | Well | routine | peristaltic pump | Zinc | 10 | ug/L | Nondetect
Bladen 6 | SEIWA IWC | 2/7/2011 | Basin | Bladen | Coastal Plain | Bladen 6-well 3s | Well | routine | peristaltic pump | DOC | 24 | mg/L
Bladen 6 | SEIWA IWC | 2/7/2011 | Basin | Bladen | Coastal Plain | Bladen 6-well 3s | Well | routine | peristaltic pump | Water, Temperature | 13.8 | oC
Bladen 6 | SEIWA IWC | 2/7/2011 | Basin | Bladen | Coastal Plain | Bladen 6-well 3s | Well | routine | peristaltic pump | Specific Conductivity | 724 | uS/cm
Bladen 6 | SEIWA IWC | 2/7/2011 | Basin | Bladen | Coastal Plain | Bladen 6-well 3s | Well | routine | peristaltic pump | Dissolved Oxygen (mg/L) | 0.15 | mg/L
Bladen 6 | SEIWA IWC | 2/7/2011 | Basin | Bladen | Coastal Plain | Bladen 6-well 3s | Well | routine | peristaltic pump | Dissolved Oxygen (%) | 1.5 | %
Bladen 6 | SEIWA IWC | 2/7/2011 | Basin | Bladen | Coastal Plain | Bladen 6-well 3s | Well | routine | peristaltic pump | pH | 4.27 | S.U.
Bladen 6 | SEIWA IWC | 2/7/2011 | Basin | Bladen | Coastal Plain | Bladen 6-well 5s | Well | routine | peristaltic pump | TOC | 26 | mg/L
Bladen 6 | SEIWA IWC | 2/7/2011 | Basin | Bladen | Coastal Plain | Bladen 6-well 5s | Well | routine | peristaltic pump | Ammonia | 0.1 | mg/L as N
Bladen 6 | SEIWA IWC | 2/7/2011 | Basin | Bladen | Coastal Plain | Bladen 6-well 5s | Well | routine | peristaltic pump | NO2+NO3 | 0.04 | mg/L as N | Nondetect
Bladen 6 | SEIWA IWC | 2/7/2011 | Basin | Bladen | Coastal Plain | Bladen 6-well 5s | Well | routine | peristaltic pump | TKN | 0.71 | mg/L as N
Bladen 6 | SEIWA IWC | 2/7/2011 | Basin | Bladen | Coastal Plain | Bladen 6-well 5s | Well | routine | peristaltic pump | Phosphorus | 0.03 | mg/L as P
Bladen 6 | SEIWA IWC | 2/7/2011 | Basin | Bladen | Coastal Plain | Bladen 6-well 5s | Well | routine | peristaltic pump | Nitrate (NO3 as N) | 0.04 | mg/L as N | Nondetect
Bladen 6 | SEIWA IWC | 2/7/2011 | Basin | Bladen | Coastal Plain | Bladen 6-well 5s | Well | routine | peristaltic pump | Nitrite (NO2 as N) | 0.01 | mg/L as N
Bladen 6 | SEIWA IWC | 2/7/2011 | Basin | Bladen | Coastal Plain | Bladen 6-well 5s | Well | routine | peristaltic pump | Silver | 5 | ug/L | Nondetect
Bladen 6 | SEIWA IWC | 2/7/2011 | Basin | Bladen | Coastal Plain | Bladen 6-well 5s | Well | routine | peristaltic pump | Aluminum | 1800 | ug/L
Bladen 6 | SEIWA IWC | 2/7/2011 | Basin | Bladen | Coastal Plain | Bladen 6-well 5s | Well | routine | peristaltic pump | Arsenic | 2 | ug/L | Nondetect
Bladen 6 | SEIWA IWC | 2/7/2011 | Basin | Bladen | Coastal Plain | Bladen 6-well 5s | Well | routine | peristaltic pump | Barium | 71 | ug/L
Bladen 6 | SEIWA IWC | 2/7/2011 | Basin | Bladen | Coastal Plain | Bladen 6-well 5s | Well | routine | peristaltic pump | Calcium | 2.3 | mg/L
Bladen 6 | SEIWA IWC | 2/7/2011 | Basin | Bladen | Coastal Plain | Bladen 6-well 5s | Well | routine | peristaltic pump | Cadmium | 1 | ug/L | Nondetect
Bladen 6 | SEIWA IWC | 2/7/2011 | Basin | Bladen | Coastal Plain | Bladen 6-well 5s | Well | routine | peristaltic pump | Chromium | 10 | ug/L | Nondetect
Bladen 6 | SEIWA IWC | 2/7/2011 | Basin | Bladen | Coastal Plain | Bladen 6-well 5s | Well | routine | peristaltic pump | Copper | 2 | ug/L | Nondetect
Bladen 6 | SEIWA IWC | 2/7/2011 | Basin | Bladen | Coastal Plain | Bladen 6-well 5s | Well | routine | peristaltic pump | Iron | 6300 | ug/L
Bladen 6 | SEIWA IWC | 2/7/2011 | Basin | Bladen | Coastal Plain | Bladen 6-well 5s | Well | routine | peristaltic pump | Potassium | 1.1 | mg/L
Bladen 6 | SEIWA IWC | 2/7/2011 | Basin | Bladen | Coastal Plain | Bladen 6-well 5s | Well | routine | peristaltic pump | Magnesium | 1.1 | mg/L
Bladen 6 | SEIWA IWC | 2/7/2011 | Basin | Bladen | Coastal Plain | Bladen 6-well 5s | Well | routine | peristaltic pump | Sodium | 7 | mg/L
Bladen 6 | SEIWA IWC | 2/7/2011 | Basin | Bladen | Coastal Plain | Bladen 6-well 5s | Well | routine | peristaltic pump | Nickle | 10 | ug/L | Nondetect
Bladen 6 | SEIWA IWC | 2/7/2011 | Basin | Bladen | Coastal Plain | Bladen 6-well 5s | Well | routine | peristaltic pump | Lead | 10 | ug/L | Nondetect
Bladen 6 | SEIWA IWC | 2/7/2011 | Basin | Bladen | Coastal Plain | Bladen 6-well 5s | Well | routine | peristaltic pump | Selenium | 5 | ug/L | Nondetect
Bladen 6 | SEIWA IWC | 2/7/2011 | Basin | Bladen | Coastal Plain | Bladen 6-well 5s | Well | routine | peristaltic pump | Mercury | 0.2 | ug/L | Nondetect
Bladen 6 | SEIWA IWC | 2/7/2011 | Basin | Bladen | Coastal Plain | Bladen 6-well 5s | Well | routine | peristaltic pump | Manganese | 24 | ug/L | Nondetect
Bladen 6 | SEIWA IWC | 2/7/2011 | Basin | Bladen | Coastal Plain | Bladen 6-well 5s | Well | routine | peristaltic pump | Zinc | 10 | ug/L | Nondetect
Bladen 6 | SEIWA IWC | 2/7/2011 | Basin | Bladen | Coastal Plain | Bladen 6-well 5s | Well | routine | peristaltic pump | DOC | 24 | mg/L
Bladen 6 | SEIWA IWC | 2/7/2011 | Basin | Bladen | Coastal Plain | Bladen 6-well 5s | Well | routine | peristaltic pump | Water, Temperature | 13.4 | oC
Bladen 6 | SEIWA IWC | 2/7/2011 | Basin | Bladen | Coastal Plain | Bladen 6-well 5s | Well | routine | peristaltic pump | Specific Conductivity | 803 | uS/cm
Bladen 6 | SEIWA IWC | 2/7/2011 | Basin | Bladen | Coastal Plain | Bladen 6-well 5s | Well | routine | peristaltic pump | Dissolved Oxygen (mg/L) | 0.14 | mg/L
Bladen 6 | SEIWA IWC | 2/7/2011 | Basin | Bladen | Coastal Plain | Bladen 6-well 5s | Well | routine | peristaltic pump | Dissolved Oxygen (%) | 1.3 | %
Bladen 6 | SEIWA IWC | 2/7/2011 | Basin | Bladen | Coastal Plain | Bladen 6-well 5s | Well | routine | peristaltic pump | pH | 5.12 | S.U.
Bladen 6 | SEIWA IWC | 5/10/2010 | Basin | Bladen | Coastal Plain | Bladen 6-well 3s | Well | routine | bail | TOC | 36 | mg/L |  | H2o tea Colored, muddy to start, cleared to tea Color, paristaltic used for sampling
Bladen 6 | SEIWA IWC | 5/10/2010 | Basin | Bladen | Coastal Plain | Bladen 6-well 3s | Well | routine | bail | Ammonia | 0.24 | mg/L as N |  | H2o tea Colored, muddy to start, cleared to tea Color, paristaltic used for sampling
Bladen 6 | SEIWA IWC | 5/10/2010 | Basin | Bladen | Coastal Plain | Bladen 6-well 3s | Well | routine | bail | NO2+NO3 | 0.02 | mg/L as N | Nondetect | H2o tea Colored, muddy to start, cleared to tea Color, paristaltic used for sampling
Bladen 6 | SEIWA IWC | 5/10/2010 | Basin | Bladen | Coastal Plain | Bladen 6-well 3s | Well | routine | bail | TKN | 1.1 | mg/L as N |  | H2o tea Colored, muddy to start, cleared to tea Color, paristaltic used for sampling
Bladen 6 | SEIWA IWC | 5/10/2010 | Basin | Bladen | Coastal Plain | Bladen 6-well 3s | Well | routine | bail | Phosphorus | 0.28 | mg/L as P |  | H2o tea Colored, muddy to start, cleared to tea Color, paristaltic used for sampling
Bladen 6 | SEIWA IWC | 5/10/2010 | Basin | Bladen | Coastal Plain | Bladen 6-well 3s | Well | routine | bail | Silver | 5 | ug/L | Nondetect | H2o tea Colored, muddy to start, cleared to tea Color, paristaltic used for sampling
Bladen 6 | SEIWA IWC | 5/10/2010 | Basin | Bladen | Coastal Plain | Bladen 6-well 3s | Well | routine | bail | Aluminum | 8000 | ug/L |  | H2o tea Colored, muddy to start, cleared to tea Color, paristaltic used for sampling
Bladen 6 | SEIWA IWC | 5/10/2010 | Basin | Bladen | Coastal Plain | Bladen 6-well 3s | Well | routine | bail | Arsenic | 2 | ug/L | Nondetect | H2o tea Colored, muddy to start, cleared to tea Color, paristaltic used for sampling
Bladen 6 | SEIWA IWC | 5/10/2010 | Basin | Bladen | Coastal Plain | Bladen 6-well 3s | Well | routine | bail | Barium | 74 | ug/L |  | H2o tea Colored, muddy to start, cleared to tea Color, paristaltic used for sampling
Bladen 6 | SEIWA IWC | 5/10/2010 | Basin | Bladen | Coastal Plain | Bladen 6-well 3s | Well | routine | bail | Calcium | 0.86 | mg/L |  | H2o tea Colored, muddy to start, cleared to tea Color, paristaltic used for sampling
Bladen 6 | SEIWA IWC | 5/10/2010 | Basin | Bladen | Coastal Plain | Bladen 6-well 3s | Well | routine | bail | Cadmium | 1 | ug/L | Nondetect | H2o tea Colored, muddy to start, cleared to tea Color, paristaltic used for sampling
Bladen 6 | SEIWA IWC | 5/10/2010 | Basin | Bladen | Coastal Plain | Bladen 6-well 3s | Well | routine | bail | Chromium | 19 | ug/L |  | H2o tea Colored, muddy to start, cleared to tea Color, paristaltic used for sampling
Bladen 6 | SEIWA IWC | 5/10/2010 | Basin | Bladen | Coastal Plain | Bladen 6-well 3s | Well | routine | bail | Copper | 4.7 | ug/L |  | H2o tea Colored, muddy to start, cleared to tea Color, paristaltic used for sampling
Bladen 6 | SEIWA IWC | 5/10/2010 | Basin | Bladen | Coastal Plain | Bladen 6-well 3s | Well | routine | bail | Iron | 5000 | ug/L |  | H2o tea Colored, muddy to start, cleared to tea Color, paristaltic used for sampling
Bladen 6 | SEIWA IWC | 5/10/2010 | Basin | Bladen | Coastal Plain | Bladen 6-well 3s | Well | routine | bail | Potassium | 1.4 | mg/L |  | H2o tea Colored, muddy to start, cleared to tea Color, paristaltic used for sampling
Bladen 6 | SEIWA IWC | 5/10/2010 | Basin | Bladen | Coastal Plain | Bladen 6-well 3s | Well | routine | bail | Magnesium | 0.87 | mg/L |  | H2o tea Colored, muddy to start, cleared to tea Color, paristaltic used for sampling
Bladen 6 | SEIWA IWC | 5/10/2010 | Basin | Bladen | Coastal Plain | Bladen 6-well 3s | Well | routine | bail | Sodium | 5.6 | mg/L |  | H2o tea Colored, muddy to start, cleared to tea Color, paristaltic used for sampling
Bladen 6 | SEIWA IWC | 5/10/2010 | Basin | Bladen | Coastal Plain | Bladen 6-well 3s | Well | routine | bail | Nickle | 10 | ug/L | Nondetect | H2o tea Colored, muddy to start, cleared to tea Color, paristaltic used for sampling
Bladen 6 | SEIWA IWC | 5/10/2010 | Basin | Bladen | Coastal Plain | Bladen 6-well 3s | Well | routine | bail | Lead | 10 | ug/L | Nondetect | H2o tea Colored, muddy to start, cleared to tea Color, paristaltic used for sampling
Bladen 6 | SEIWA IWC | 5/10/2010 | Basin | Bladen | Coastal Plain | Bladen 6-well 3s | Well | routine | bail | Selenium | 5 | ug/L | Nondetect | H2o tea Colored, muddy to start, cleared to tea Color, paristaltic used for sampling
Bladen 6 | SEIWA IWC | 5/10/2010 | Basin | Bladen | Coastal Plain | Bladen 6-well 3s | Well | routine | bail | Zinc | 10 | ug/L | Nondetect | H2o tea Colored, muddy to start, cleared to tea Color, paristaltic used for sampling
Bladen 6 | SEIWA IWC | 5/10/2010 | Basin | Bladen | Coastal Plain | Bladen 6-well 3s | Well | routine | bail | Mercury | 0.2 | ug/L | Nondetect | H2o tea Colored, muddy to start, cleared to tea Color, paristaltic used for sampling
Bladen 6 | SEIWA IWC | 5/10/2010 | Basin | Bladen | Coastal Plain | Bladen 6-well 3s | Well | routine | bail | Manganese | 27 | ug/L |  | H2o tea Colored, muddy to start, cleared to tea Color, paristaltic used for sampling
Bladen 6 | SEIWA IWC | 5/10/2010 | Basin | Bladen | Coastal Plain | Bladen 6-well 3s | Well | routine | bail | DOC | 19 | mg/L |  | H2o tea Colored, muddy to start, cleared to tea Color, paristaltic used for sampling
Bladen 6 | SEIWA IWC | 5/10/2010 | Basin | Bladen | Coastal Plain | Bladen 6-well 3s | Well | routine | bail | Water, Temperature | 17 | oC |  | H2o tea Colored, muddy to start, cleared to tea Color, paristaltic used for sampling
Bladen 6 | SEIWA IWC | 5/10/2010 | Basin | Bladen | Coastal Plain | Bladen 6-well 3s | Well | routine | bail | Specific Conductivity | 68 | uS/cm |  | H2o tea Colored, muddy to start, cleared to tea Color, paristaltic used for sampling
Bladen 6 | SEIWA IWC | 5/10/2010 | Basin | Bladen | Coastal Plain | Bladen 6-well 3s | Well | routine | bail | Dissolved Oxygen (mg/L) | 6.1 | mg/L |  | H2o tea Colored, muddy to start, cleared to tea Color, paristaltic used for sampling
Bladen 6 | SEIWA IWC | 5/10/2010 | Basin | Bladen | Coastal Plain | Bladen 6-well 3s | Well | routine | bail | Dissolved Oxygen (%) | 62.3 | % |  | H2o tea Colored, muddy to start, cleared to tea Color, paristaltic used for sampling
Bladen 6 | SEIWA IWC | 5/10/2010 | Basin | Bladen | Coastal Plain | Bladen 6-well 3s | Well | routine | bail | pH | 4.17 | S.U. |  | H2o tea Colored, muddy to start, cleared to tea Color, paristaltic used for sampling
Bladen 7 | SEIWA IWC | 5/12/2010 | Basin | Bladen | Coastal Plain | Bladen 7-stream | Stream | routine | direct grab | TOC | 10 | mg/L |  | flowing stream, h2o is ~4-6" deep (recently logged buffer, 30' trees, muck substrate) flow in stream
Bladen 7 | SEIWA IWC | 5/12/2010 | Basin | Bladen | Coastal Plain | Bladen 7-stream | Stream | routine | direct grab | Ammonia | 0.07 | mg/L as N |  | flowing stream, h2o is ~4-6" deep (recently logged buffer, 30' trees, muck substrate) flow in stream
Bladen 7 | SEIWA IWC | 5/12/2010 | Basin | Bladen | Coastal Plain | Bladen 7-stream | Stream | routine | direct grab | NO2+NO3 | 0.02 | mg/L as N | Nondetect | flowing stream, h2o is ~4-6" deep (recently logged buffer, 30' trees, muck substrate) flow in stream
Bladen 7 | SEIWA IWC | 5/12/2010 | Basin | Bladen | Coastal Plain | Bladen 7-stream | Stream | routine | direct grab | TKN | 0.31 | mg/L as N |  | flowing stream, h2o is ~4-6" deep (recently logged buffer, 30' trees, muck substrate) flow in stream
Bladen 7 | SEIWA IWC | 5/12/2010 | Basin | Bladen | Coastal Plain | Bladen 7-stream | Stream | routine | direct grab | Phosphorus | 0.02 | mg/L as P |  | flowing stream, h2o is ~4-6" deep (recently logged buffer, 30' trees, muck substrate) flow in stream
Bladen 7 | SEIWA IWC | 5/12/2010 | Basin | Bladen | Coastal Plain | Bladen 7-stream | Stream | routine | direct grab | Copper | 2 | ug/L | Nondetect | flowing stream, h2o is ~4-6" deep (recently logged buffer, 30' trees, muck substrate) flow in stream
Bladen 7 | SEIWA IWC | 5/12/2010 | Basin | Bladen | Coastal Plain | Bladen 7-stream | Stream | routine | direct grab | Lead | 10 | ug/L | Nondetect | flowing stream, h2o is ~4-6" deep (recently logged buffer, 30' trees, muck substrate) flow in stream
Bladen 7 | SEIWA IWC | 5/12/2010 | Basin | Bladen | Coastal Plain | Bladen 7-stream | Stream | routine | direct grab | Zinc | 10 | ug/L | Nondetect | flowing stream, h2o is ~4-6" deep (recently logged buffer, 30' trees, muck substrate) flow in stream
Bladen 7 | SEIWA IWC | 5/12/2010 | Basin | Bladen | Coastal Plain | Bladen 7-stream | Stream | routine | direct grab | DOC | 9.9 | mg/L |  | flowing stream, h2o is ~4-6" deep (recently logged buffer, 30' trees, muck substrate) flow in stream
Bladen 7 | SEIWA IWC | 5/12/2010 | Basin | Bladen | Coastal Plain | Bladen 7-stream | Stream | routine | not applicable | Air, Temperature | 23 | oC |  | flowing stream, h2o is ~4-6" deep (recently logged buffer, 30' trees, muck substrate) flow in stream
Bladen 7 | SEIWA IWC | 5/12/2010 | Basin | Bladen | Coastal Plain | Bladen 7-stream | Stream | routine | direct grab | Water, Temperature | 17.1 | oC |  | flowing stream, h2o is ~4-6" deep (recently logged buffer, 30' trees, muck substrate) flow in stream
Bladen 7 | SEIWA IWC | 5/12/2010 | Basin | Bladen | Coastal Plain | Bladen 7-stream | Stream | routine | direct grab | Specific Conductivity | 51.3 | uS/cm |  | flowing stream, h2o is ~4-6" deep (recently logged buffer, 30' trees, muck substrate) flow in stream
Bladen 7 | SEIWA IWC | 5/12/2010 | Basin | Bladen | Coastal Plain | Bladen 7-stream | Stream | routine | direct grab | Dissolved Oxygen (mg/L) | 2.87 | mg/L |  | flowing stream, h2o is ~4-6" deep (recently logged buffer, 30' trees, muck substrate) flow in stream
Bladen 7 | SEIWA IWC | 5/12/2010 | Basin | Bladen | Coastal Plain | Bladen 7-stream | Stream | routine | direct grab | Dissolved Oxygen (%) | 29.6 | % |  | flowing stream, h2o is ~4-6" deep (recently logged buffer, 30' trees, muck substrate) flow in stream
Bladen 7 | SEIWA IWC | 5/12/2010 | Basin | Bladen | Coastal Plain | Bladen 7-stream | Stream | routine | direct grab | pH | 4.1 | S.U. |  | flowing stream, h2o is ~4-6" deep (recently logged buffer, 30' trees, muck substrate) flow in stream
Bladen 7 | SEIWA IWC | 8/24/2010 | Basin | Bladen | Coastal Plain | Bladen 7-stream | Stream | routine | direct grab | TOC | 55 | mg/L |  | tannic flowing h2o >1' deep, 20' buffer forested, rest cut over
Bladen 7 | SEIWA IWC | 8/24/2010 | Basin | Bladen | Coastal Plain | Bladen 7-stream | Stream | routine | direct grab | Ammonia | 0.03 | mg/L as N |  | tannic flowing h2o >1' deep, 20' buffer forested, rest cut over
Bladen 7 | SEIWA IWC | 8/24/2010 | Basin | Bladen | Coastal Plain | Bladen 7-stream | Stream | routine | direct grab | NO2+NO3 | 0.02 | mg/L as N | Nondetect | tannic flowing h2o >1' deep, 20' buffer forested, rest cut over
Bladen 7 | SEIWA IWC | 8/24/2010 | Basin | Bladen | Coastal Plain | Bladen 7-stream | Stream | routine | direct grab | TKN | 1.3 | mg/L as N |  | tannic flowing h2o >1' deep, 20' buffer forested, rest cut over
Bladen 7 | SEIWA IWC | 8/24/2010 | Basin | Bladen | Coastal Plain | Bladen 7-stream | Stream | routine | direct grab | Phosphorus | 0.1 | mg/L as P |  | tannic flowing h2o >1' deep, 20' buffer forested, rest cut over
Bladen 7 | SEIWA IWC | 8/24/2010 | Basin | Bladen | Coastal Plain | Bladen 7-stream | Stream | routine | direct grab | Lead | 10 | ug/L | Nondetect | tannic flowing h2o >1' deep, 20' buffer forested, rest cut over
Bladen 7 | SEIWA IWC | 8/24/2010 | Basin | Bladen | Coastal Plain | Bladen 7-stream | Stream | routine | direct grab | Zinc | 13 | ug/L |  | tannic flowing h2o >1' deep, 20' buffer forested, rest cut over
Bladen 7 | SEIWA IWC | 8/24/2010 | Basin | Bladen | Coastal Plain | Bladen 7-stream | Stream | routine | direct grab | Copper | 2 | ug/L | Nondetect | tannic flowing h2o >1' deep, 20' buffer forested, rest cut over
Bladen 7 | SEIWA IWC | 8/24/2010 | Basin | Bladen | Coastal Plain | Bladen 7-stream | Stream | routine | direct grab | DOC | 45 | mg/L |  | tannic flowing h2o >1' deep, 20' buffer forested, rest cut over
Bladen 7 | SEIWA IWC | 8/24/2010 | Basin | Bladen | Coastal Plain | Bladen 7-stream | Stream | routine | not applicable | Air, Temperature | 26 | oC |  | tannic flowing h2o >1' deep, 20' buffer forested, rest cut over
Bladen 7 | SEIWA IWC | 8/24/2010 | Basin | Bladen | Coastal Plain | Bladen 7-stream | Stream | routine | direct grab | Water, Temperature | 24.4 | oC |  | tannic flowing h2o >1' deep, 20' buffer forested, rest cut over
Bladen 7 | SEIWA IWC | 8/24/2010 | Basin | Bladen | Coastal Plain | Bladen 7-stream | Stream | routine | direct grab | Specific Conductivity | 79.3 | uS/cm |  | tannic flowing h2o >1' deep, 20' buffer forested, rest cut over
Bladen 7 | SEIWA IWC | 8/24/2010 | Basin | Bladen | Coastal Plain | Bladen 7-stream | Stream | routine | direct grab | Dissolved Oxygen (mg/L) | 4.3 | mg/L |  | tannic flowing h2o >1' deep, 20' buffer forested, rest cut over
Bladen 7 | SEIWA IWC | 8/24/2010 | Basin | Bladen | Coastal Plain | Bladen 7-stream | Stream | routine | direct grab | Dissolved Oxygen (%) | 51.6 | % |  | tannic flowing h2o >1' deep, 20' buffer forested, rest cut over
Bladen 7 | SEIWA IWC | 8/24/2010 | Basin | Bladen | Coastal Plain | Bladen 7-stream | Stream | routine | direct grab | pH | 3.63 | S.U. |  | tannic flowing h2o >1' deep, 20' buffer forested, rest cut over
Bladen 7 | SEIWA IWC | 11/2/2010 | Basin | Bladen | Coastal Plain | Bladen 7-stream | Stream | routine | direct grab | TOC | 52 | mg/L |  | h2o flowing tannic, 8' wide stream, lf and org. debris substrate. Open buffer impacted, grass emergents, sampled @ 8" @ 510108b, tannic water
Bladen 7 | SEIWA IWC | 11/2/2010 | Basin | Bladen | Coastal Plain | Bladen 7-stream | Stream | routine | direct grab | Ammonia | 0.03 | mg/L as N |  | h2o flowing tannic, 8' wide stream, lf and org. debris substrate. Open buffer impacted, grass emergents, sampled @ 8" @ 510108b, tannic water
Bladen 7 | SEIWA IWC | 11/2/2010 | Basin | Bladen | Coastal Plain | Bladen 7-stream | Stream | routine | direct grab | NO2+NO3 | 0.02 | mg/L as N | Nondetect | h2o flowing tannic, 8' wide stream, lf and org. debris substrate. Open buffer impacted, grass emergents, sampled @ 8" @ 510108b, tannic water
Bladen 7 | SEIWA IWC | 11/2/2010 | Basin | Bladen | Coastal Plain | Bladen 7-stream | Stream | routine | direct grab | TKN | 1.2 | mg/L as N |  | h2o flowing tannic, 8' wide stream, lf and org. debris substrate. Open buffer impacted, grass emergents, sampled @ 8" @ 510108b, tannic water
Bladen 7 | SEIWA IWC | 11/2/2010 | Basin | Bladen | Coastal Plain | Bladen 7-stream | Stream | routine | direct grab | Phosphorus | 0.08 | mg/L as P |  | h2o flowing tannic, 8' wide stream, lf and org. debris substrate. Open buffer impacted, grass emergents, sampled @ 8" @ 510108b, tannic water
Bladen 7 | SEIWA IWC | 11/2/2010 | Basin | Bladen | Coastal Plain | Bladen 7-stream | Stream | routine | direct grab | Copper | 2 | ug/L | Nondetect | h2o flowing tannic, 8' wide stream, lf and org. debris substrate. Open buffer impacted, grass emergents, sampled @ 8" @ 510108b, tannic water
Bladen 7 | SEIWA IWC | 11/2/2010 | Basin | Bladen | Coastal Plain | Bladen 7-stream | Stream | routine | direct grab | Lead | 10 | ug/L | Nondetect | h2o flowing tannic, 8' wide stream, lf and org. debris substrate. Open buffer impacted, grass emergents, sampled @ 8" @ 510108b, tannic water
Bladen 7 | SEIWA IWC | 11/2/2010 | Basin | Bladen | Coastal Plain | Bladen 7-stream | Stream | routine | direct grab | Zinc | 10 | ug/L | Nondetect | h2o flowing tannic, 8' wide stream, lf and org. debris substrate. Open buffer impacted, grass emergents, sampled @ 8" @ 510108b, tannic water
Bladen 7 | SEIWA IWC | 11/2/2010 | Basin | Bladen | Coastal Plain | Bladen 7-stream | Stream | routine | direct grab | DOC | 50 | mg/L |  | h2o flowing tannic, 8' wide stream, lf and org. debris substrate. Open buffer impacted, grass emergents, sampled @ 8" @ 510108b, tannic water
Bladen 7 | SEIWA IWC | 11/2/2010 | Basin | Bladen | Coastal Plain | Bladen 7-stream | Stream | routine | not applicable | Air, Temperature | 17 | oC |  | h2o flowing tannic, 8' wide stream, lf and org. debris substrate. Open buffer impacted, grass emergents, sampled @ 8" @ 510108b, tannic water
Bladen 7 | SEIWA IWC | 11/2/2010 | Basin | Bladen | Coastal Plain | Bladen 7-stream | Stream | routine | direct grab | Water, Temperature | 14.9 | oC |  | h2o flowing tannic, 8' wide stream, lf and org. debris substrate. Open buffer impacted, grass emergents, sampled @ 8" @ 510108b, tannic water
Bladen 7 | SEIWA IWC | 11/2/2010 | Basin | Bladen | Coastal Plain | Bladen 7-stream | Stream | routine | direct grab | Specific Conductivity | 84.1 | uS/cm |  | h2o flowing tannic, 8' wide stream, lf and org. debris substrate. Open buffer impacted, grass emergents, sampled @ 8" @ 510108b, tannic water
Bladen 7 | SEIWA IWC | 11/2/2010 | Basin | Bladen | Coastal Plain | Bladen 7-stream | Stream | routine | direct grab | Dissolved Oxygen (mg/L) | 4.9 | mg/L |  | h2o flowing tannic, 8' wide stream, lf and org. debris substrate. Open buffer impacted, grass emergents, sampled @ 8" @ 510108b, tannic water
Bladen 7 | SEIWA IWC | 11/2/2010 | Basin | Bladen | Coastal Plain | Bladen 7-stream | Stream | routine | direct grab | Dissolved Oxygen (%) | 48.8 | % |  | h2o flowing tannic, 8' wide stream, lf and org. debris substrate. Open buffer impacted, grass emergents, sampled @ 8" @ 510108b, tannic water
Bladen 7 | SEIWA IWC | 11/2/2010 | Basin | Bladen | Coastal Plain | Bladen 7-stream | Stream | routine | direct grab | pH | 3.4 | S.U. |  | h2o flowing tannic, 8' wide stream, lf and org. debris substrate. Open buffer impacted, grass emergents, sampled @ 8" @ 510108b, tannic water
Bladen 7 | SEIWA IWC | 2/8/2011 | Basin | Bladen | Coastal Plain | Bladen 7-stream | Stream | routine | direct grab | TOC | 38 | mg/L |  | Site is 10 meters from well with 510108b, stream flooded ; Flowing sampled in 1 inch deep water. Tannic , Lf and needle debris.
Bladen 7 | SEIWA IWC | 2/8/2011 | Basin | Bladen | Coastal Plain | Bladen 7-stream | Stream | routine | direct grab | Ammonia | 0.02 | mg/L as N | Nondetect | Site is 10 meters from well with 510108b, stream flooded ; Flowing sampled in 1 inch deep water. Tannic , Lf and needle debris.
Bladen 7 | SEIWA IWC | 2/8/2011 | Basin | Bladen | Coastal Plain | Bladen 7-stream | Stream | routine | direct grab | NO2+NO3 | 0.02 | mg/L as N | Nondetect | Site is 10 meters from well with 510108b, stream flooded ; Flowing sampled in 1 inch deep water. Tannic , Lf and needle debris.
Bladen 7 | SEIWA IWC | 2/8/2011 | Basin | Bladen | Coastal Plain | Bladen 7-stream | Stream | routine | direct grab | TKN | 0.78 | mg/L as N |  | Site is 10 meters from well with 510108b, stream flooded ; Flowing sampled in 1 inch deep water. Tannic , Lf and needle debris.
Bladen 7 | SEIWA IWC | 2/8/2011 | Basin | Bladen | Coastal Plain | Bladen 7-stream | Stream | routine | direct grab | Phosphorus | 0.13 | mg/L as P |  | Site is 10 meters from well with 510108b, stream flooded ; Flowing sampled in 1 inch deep water. Tannic , Lf and needle debris.
Bladen 7 | SEIWA IWC | 2/8/2011 | Basin | Bladen | Coastal Plain | Bladen 7-stream | Stream | routine | direct grab | Copper | 2 | ug/L | Nondetect | Site is 10 meters from well with 510108b, stream flooded ; Flowing sampled in 1 inch deep water. Tannic , Lf and needle debris.
Bladen 7 | SEIWA IWC | 2/8/2011 | Basin | Bladen | Coastal Plain | Bladen 7-stream | Stream | routine | direct grab | Lead | 10 | ug/L | Nondetect | Site is 10 meters from well with 510108b, stream flooded ; Flowing sampled in 1 inch deep water. Tannic , Lf and needle debris.
Bladen 7 | SEIWA IWC | 2/8/2011 | Basin | Bladen | Coastal Plain | Bladen 7-stream | Stream | routine | direct grab | Zinc | 11 | ug/L |  | Site is 10 meters from well with 510108b, stream flooded ; Flowing sampled in 1 inch deep water. Tannic , Lf and needle debris.
Bladen 7 | SEIWA IWC | 2/8/2011 | Basin | Bladen | Coastal Plain | Bladen 7-stream | Stream | routine | direct grab | DOC | 37 | mg/L |  | Site is 10 meters from well with 510108b, stream flooded ; Flowing sampled in 1 inch deep water. Tannic , Lf and needle debris.
Bladen 7 | SEIWA IWC | 2/8/2011 | Basin | Bladen | Coastal Plain | Bladen 7-stream | Stream | routine | direct grab | Water, Temperature | 8.7 | oC |  | Site is 10 meters from well with 510108b, stream flooded ; Flowing sampled in 1 inch deep water. Tannic , Lf and needle debris.
Bladen 7 | SEIWA IWC | 2/8/2011 | Basin | Bladen | Coastal Plain | Bladen 7-stream | Stream | routine | direct grab | Specific Conductivity | 80.1 | uS/cm |  | Site is 10 meters from well with 510108b, stream flooded ; Flowing sampled in 1 inch deep water. Tannic , Lf and needle debris.
Bladen 7 | SEIWA IWC | 2/8/2011 | Basin | Bladen | Coastal Plain | Bladen 7-stream | Stream | routine | direct grab | Dissolved Oxygen (mg/L) | 7.8 | mg/L |  | Site is 10 meters from well with 510108b, stream flooded ; Flowing sampled in 1 inch deep water. Tannic , Lf and needle debris.
Bladen 7 | SEIWA IWC | 2/8/2011 | Basin | Bladen | Coastal Plain | Bladen 7-stream | Stream | routine | direct grab | Dissolved Oxygen (%) | 66 | % |  | Site is 10 meters from well with 510108b, stream flooded ; Flowing sampled in 1 inch deep water. Tannic , Lf and needle debris.
Bladen 7 | SEIWA IWC | 2/8/2011 | Basin | Bladen | Coastal Plain | Bladen 7-stream | Stream | routine | direct grab | pH | 3.34 | S.U. |  | Site is 10 meters from well with 510108b, stream flooded ; Flowing sampled in 1 inch deep water. Tannic , Lf and needle debris.
Bladen 7 | SEIWA IWC | 5/12/2010 | Basin | Bladen | Coastal Plain | Bladen 7-well 1s | Well | routine | peristaltic pump | TOC | 3.5 | mg/L |  | brown cloudy to start, cleared up well
Bladen 7 | SEIWA IWC | 5/12/2010 | Basin | Bladen | Coastal Plain | Bladen 7-well 1s | Well | routine | peristaltic pump | Ammonia | 0.02 | mg/L as N | Nondetect | brown cloudy to start, cleared up well
Bladen 7 | SEIWA IWC | 5/12/2010 | Basin | Bladen | Coastal Plain | Bladen 7-well 1s | Well | routine | peristaltic pump | NO2+NO3 | 0.1 | mg/L as N |  | brown cloudy to start, cleared up well
Bladen 7 | SEIWA IWC | 5/12/2010 | Basin | Bladen | Coastal Plain | Bladen 7-well 1s | Well | routine | peristaltic pump | TKN | 0.2 | mg/L as N | Nondetect | brown cloudy to start, cleared up well
Bladen 7 | SEIWA IWC | 5/12/2010 | Basin | Bladen | Coastal Plain | Bladen 7-well 1s | Well | routine | peristaltic pump | Phosphorus | 0.02 | mg/L as P |  | brown cloudy to start, cleared up well
Bladen 7 | SEIWA IWC | 5/12/2010 | Basin | Bladen | Coastal Plain | Bladen 7-well 1s | Well | routine | peristaltic pump | Silver | 5 | ug/L | Nondetect | brown cloudy to start, cleared up well
Bladen 7 | SEIWA IWC | 5/12/2010 | Basin | Bladen | Coastal Plain | Bladen 7-well 1s | Well | routine | peristaltic pump | Aluminum | 1600 | ug/L |  | brown cloudy to start, cleared up well
Bladen 7 | SEIWA IWC | 5/12/2010 | Basin | Bladen | Coastal Plain | Bladen 7-well 1s | Well | routine | peristaltic pump | Arsenic | 2 | ug/L | Nondetect | brown cloudy to start, cleared up well
Bladen 7 | SEIWA IWC | 5/12/2010 | Basin | Bladen | Coastal Plain | Bladen 7-well 1s | Well | routine | peristaltic pump | Barium | 18 | ug/L |  | brown cloudy to start, cleared up well
Bladen 7 | SEIWA IWC | 5/12/2010 | Basin | Bladen | Coastal Plain | Bladen 7-well 1s | Well | routine | peristaltic pump | Calcium | 0.49 | mg/L |  | brown cloudy to start, cleared up well
Bladen 7 | SEIWA IWC | 5/12/2010 | Basin | Bladen | Coastal Plain | Bladen 7-well 1s | Well | routine | peristaltic pump | Cadmium | 1 | ug/L | Nondetect | brown cloudy to start, cleared up well
Bladen 7 | SEIWA IWC | 5/12/2010 | Basin | Bladen | Coastal Plain | Bladen 7-well 1s | Well | routine | peristaltic pump | Chromium | 10 | ug/L | Nondetect | brown cloudy to start, cleared up well
Bladen 7 | SEIWA IWC | 5/12/2010 | Basin | Bladen | Coastal Plain | Bladen 7-well 1s | Well | routine | peristaltic pump | Copper | 2 | ug/L | Nondetect | brown cloudy to start, cleared up well
Bladen 7 | SEIWA IWC | 5/12/2010 | Basin | Bladen | Coastal Plain | Bladen 7-well 1s | Well | routine | peristaltic pump | Iron | 190 | ug/L |  | brown cloudy to start, cleared up well
Bladen 7 | SEIWA IWC | 5/12/2010 | Basin | Bladen | Coastal Plain | Bladen 7-well 1s | Well | routine | peristaltic pump | Potassium | 0.38 | mg/L |  | brown cloudy to start, cleared up well
Bladen 7 | SEIWA IWC | 5/12/2010 | Basin | Bladen | Coastal Plain | Bladen 7-well 1s | Well | routine | peristaltic pump | Magnesium | 0.4 | mg/L |  | brown cloudy to start, cleared up well
Bladen 7 | SEIWA IWC | 5/12/2010 | Basin | Bladen | Coastal Plain | Bladen 7-well 1s | Well | routine | peristaltic pump | Sodium | 1.2 | mg/L |  | brown cloudy to start, cleared up well
Bladen 7 | SEIWA IWC | 5/12/2010 | Basin | Bladen | Coastal Plain | Bladen 7-well 1s | Well | routine | peristaltic pump | Nickle | 10 | ug/L | Nondetect | brown cloudy to start, cleared up well
Bladen 7 | SEIWA IWC | 5/12/2010 | Basin | Bladen | Coastal Plain | Bladen 7-well 1s | Well | routine | peristaltic pump | Lead | 10 | ug/L | Nondetect | brown cloudy to start, cleared up well
Bladen 7 | SEIWA IWC | 5/12/2010 | Basin | Bladen | Coastal Plain | Bladen 7-well 1s | Well | routine | peristaltic pump | Selenium | 5 | ug/L | Nondetect | brown cloudy to start, cleared up well
Bladen 7 | SEIWA IWC | 5/12/2010 | Basin | Bladen | Coastal Plain | Bladen 7-well 1s | Well | routine | peristaltic pump | Zinc | 10 | ug/L | Nondetect | brown cloudy to start, cleared up well
Bladen 7 | SEIWA IWC | 5/12/2010 | Basin | Bladen | Coastal Plain | Bladen 7-well 1s | Well | routine | peristaltic pump | Mercury | 0.2 | ug/L | Nondetect | brown cloudy to start, cleared up well
Bladen 7 | SEIWA IWC | 5/12/2010 | Basin | Bladen | Coastal Plain | Bladen 7-well 1s | Well | routine | peristaltic pump | Manganese | 12 | ug/L |  | brown cloudy to start, cleared up well
Bladen 7 | SEIWA IWC | 5/12/2010 | Basin | Bladen | Coastal Plain | Bladen 7-well 1s | Well | routine | peristaltic pump | DOC | 2.3 | mg/L |  | brown cloudy to start, cleared up well
Bladen 7 | SEIWA IWC | 5/12/2010 | Basin | Bladen | Coastal Plain | Bladen 7-well 1s | Well | routine | peristaltic pump | Water, Temperature | 17.13 | oC |  | brown cloudy to start, cleared up well
Bladen 7 | SEIWA IWC | 5/12/2010 | Basin | Bladen | Coastal Plain | Bladen 7-well 1s | Well | routine | peristaltic pump | Specific Conductivity | 20 | uS/cm |  | brown cloudy to start, cleared up well
Bladen 7 | SEIWA IWC | 5/12/2010 | Basin | Bladen | Coastal Plain | Bladen 7-well 1s | Well | routine | peristaltic pump | Dissolved Oxygen (mg/L) | 6.93 | mg/L |  | brown cloudy to start, cleared up well
Bladen 7 | SEIWA IWC | 5/12/2010 | Basin | Bladen | Coastal Plain | Bladen 7-well 1s | Well | routine | peristaltic pump | Dissolved Oxygen (%) | 70.6 | % |  | brown cloudy to start, cleared up well
Bladen 7 | SEIWA IWC | 5/12/2010 | Basin | Bladen | Coastal Plain | Bladen 7-well 1s | Well | routine | peristaltic pump | pH | 4.87 | S.U. |  | brown cloudy to start, cleared up well
Bladen 7 | SEIWA IWC | 8/24/2010 | Basin | Bladen | Coastal Plain | Bladen 7-well 1s | Well | routine | peristaltic pump | TOC | 16 | mg/L |  | clear
Bladen 7 | SEIWA IWC | 8/24/2010 | Basin | Bladen | Coastal Plain | Bladen 7-well 1s | Well | routine | peristaltic pump | Ammonia | 0.02 | mg/L as N | Nondetect | clear
Bladen 7 | SEIWA IWC | 8/24/2010 | Basin | Bladen | Coastal Plain | Bladen 7-well 1s | Well | routine | peristaltic pump | NO2+NO3 | 0.05 | mg/L as N |  | clear
Bladen 7 | SEIWA IWC | 8/24/2010 | Basin | Bladen | Coastal Plain | Bladen 7-well 1s | Well | routine | peristaltic pump | TKN | 0.34 | mg/L as N |  | clear
Bladen 7 | SEIWA IWC | 8/24/2010 | Basin | Bladen | Coastal Plain | Bladen 7-well 1s | Well | routine | peristaltic pump | Phosphorus | 0.02 | mg/L as P | Nondetect | clear
Bladen 7 | SEIWA IWC | 8/24/2010 | Basin | Bladen | Coastal Plain | Bladen 7-well 1s | Well | routine | peristaltic pump | Nitrite (NO2 as N) | 0.01 | mg/L as N | Nondetect | clear
Bladen 7 | SEIWA IWC | 8/24/2010 | Basin | Bladen | Coastal Plain | Bladen 7-well 1s | Well | routine | peristaltic pump | Nitrate (NO3 as N) | 0.05 | mg/L as N |  | clear
Bladen 7 | SEIWA IWC | 8/24/2010 | Basin | Bladen | Coastal Plain | Bladen 7-well 1s | Well | routine | peristaltic pump | Silver | 5 | ug/L | Nondetect | clear
Bladen 7 | SEIWA IWC | 8/24/2010 | Basin | Bladen | Coastal Plain | Bladen 7-well 1s | Well | routine | peristaltic pump | Aluminum | 2200 | ug/L |  | clear
Bladen 7 | SEIWA IWC | 8/24/2010 | Basin | Bladen | Coastal Plain | Bladen 7-well 1s | Well | routine | peristaltic pump | Arsenic | 2 | ug/L | Nondetect | clear
Bladen 7 | SEIWA IWC | 8/24/2010 | Basin | Bladen | Coastal Plain | Bladen 7-well 1s | Well | routine | peristaltic pump | Barium | 32 | ug/L |  | clear
Bladen 7 | SEIWA IWC | 8/24/2010 | Basin | Bladen | Coastal Plain | Bladen 7-well 1s | Well | routine | peristaltic pump | Calcium | 0.1 | mg/L | Nondetect | clear
Bladen 7 | SEIWA IWC | 8/24/2010 | Basin | Bladen | Coastal Plain | Bladen 7-well 1s | Well | routine | peristaltic pump | Cadmium | 1 | ug/L | Nondetect | clear
Bladen 7 | SEIWA IWC | 8/24/2010 | Basin | Bladen | Coastal Plain | Bladen 7-well 1s | Well | routine | peristaltic pump | Chromium | 10 | ug/L | Nondetect | clear
Bladen 7 | SEIWA IWC | 8/24/2010 | Basin | Bladen | Coastal Plain | Bladen 7-well 1s | Well | routine | peristaltic pump | Iron | 52 | ug/L |  | clear
Bladen 7 | SEIWA IWC | 8/24/2010 | Basin | Bladen | Coastal Plain | Bladen 7-well 1s | Well | routine | peristaltic pump | Potassium | 0.34 | mg/L |  | clear
Bladen 7 | SEIWA IWC | 8/24/2010 | Basin | Bladen | Coastal Plain | Bladen 7-well 1s | Well | routine | peristaltic pump | Magnesium | 0.21 | mg/L |  | clear
Bladen 7 | SEIWA IWC | 8/24/2010 | Basin | Bladen | Coastal Plain | Bladen 7-well 1s | Well | routine | peristaltic pump | Selenium | 5 | ug/L | Nondetect | clear
Bladen 7 | SEIWA IWC | 8/24/2010 | Basin | Bladen | Coastal Plain | Bladen 7-well 1s | Well | routine | peristaltic pump | Nickle | 10 | ug/L | Nondetect | clear
Bladen 7 | SEIWA IWC | 8/24/2010 | Basin | Bladen | Coastal Plain | Bladen 7-well 1s | Well | routine | peristaltic pump | Sodium | 1.2 | mg/L |  | clear
Bladen 7 | SEIWA IWC | 8/24/2010 | Basin | Bladen | Coastal Plain | Bladen 7-well 1s | Well | routine | peristaltic pump | Copper | 2 | ug/L | Nondetect | clear
Bladen 7 | SEIWA IWC | 8/24/2010 | Basin | Bladen | Coastal Plain | Bladen 7-well 1s | Well | routine | peristaltic pump | Lead | 10 | ug/L | Nondetect | clear
Bladen 7 | SEIWA IWC | 8/24/2010 | Basin | Bladen | Coastal Plain | Bladen 7-well 1s | Well | routine | peristaltic pump | Zinc | 10 | ug/L | Nondetect | clear
Bladen 7 | SEIWA IWC | 8/24/2010 | Basin | Bladen | Coastal Plain | Bladen 7-well 1s | Well | routine | peristaltic pump | Manganese | 10 | ug/L | Nondetect | clear
Bladen 7 | SEIWA IWC | 8/24/2010 | Basin | Bladen | Coastal Plain | Bladen 7-well 1s | Well | routine | peristaltic pump | Mercury | 0.2 | ug/L | Nondetect | clear
Bladen 7 | SEIWA IWC | 8/24/2010 | Basin | Bladen | Coastal Plain | Bladen 7-well 1s | Well | routine | peristaltic pump | DOC | 13 | mg/L |  | clear
Bladen 7 | SEIWA IWC | 8/24/2010 | Basin | Bladen | Coastal Plain | Bladen 7-well 1s | Well | routine | peristaltic pump | Water, Temperature | 24.88 | oC |  | clear
Bladen 7 | SEIWA IWC | 8/24/2010 | Basin | Bladen | Coastal Plain | Bladen 7-well 1s | Well | routine | peristaltic pump | Specific Conductivity | 42 | uS/cm |  | clear
Bladen 7 | SEIWA IWC | 8/24/2010 | Basin | Bladen | Coastal Plain | Bladen 7-well 1s | Well | routine | peristaltic pump | Dissolved Oxygen (mg/L) | 0.75 | mg/L |  | clear
Bladen 7 | SEIWA IWC | 8/24/2010 | Basin | Bladen | Coastal Plain | Bladen 7-well 1s | Well | routine | peristaltic pump | Dissolved Oxygen (%) | 9.1 | % |  | clear
Bladen 7 | SEIWA IWC | 8/24/2010 | Basin | Bladen | Coastal Plain | Bladen 7-well 1s | Well | routine | peristaltic pump | pH | 4.1 | S.U. |  | clear
Bladen 7 | SEIWA IWC | 5/11/2010 | Basin | Bladen | Coastal Plain | Bladen 7-well 3 | Well | routine | peristaltic pump | DOC | 2 | mg/L | Nondetect | cloudy lt brown water to start
Bladen 7 | SEIWA IWC | 5/11/2010 | Basin | Bladen | Coastal Plain | Bladen 7-well 3 | Well | routine | peristaltic pump | TOC | 13 | mg/L |  | cloudy lt brown water to start
Bladen 7 | SEIWA IWC | 5/11/2010 | Basin | Bladen | Coastal Plain | Bladen 7-well 3 | Well | routine | peristaltic pump | Ammonia | 0.06 | mg/L as N |  | cloudy lt brown water to start
Bladen 7 | SEIWA IWC | 5/11/2010 | Basin | Bladen | Coastal Plain | Bladen 7-well 3 | Well | routine | peristaltic pump | NO2+NO3 | 0.15 | mg/L as N |  | cloudy lt brown water to start
Bladen 7 | SEIWA IWC | 5/11/2010 | Basin | Bladen | Coastal Plain | Bladen 7-well 3 | Well | routine | peristaltic pump | TKN | 0.8 | mg/L as N |  | cloudy lt brown water to start
Bladen 7 | SEIWA IWC | 5/11/2010 | Basin | Bladen | Coastal Plain | Bladen 7-well 3 | Well | routine | peristaltic pump | Phosphorus | 1.4 | mg/L as P |  | cloudy lt brown water to start
Bladen 7 | SEIWA IWC | 5/11/2010 | Basin | Bladen | Coastal Plain | Bladen 7-well 3 | Well | routine | peristaltic pump | Nitrite (NO2 as N) | 0.15 | mg/L as N |  | cloudy lt brown water to start
Bladen 7 | SEIWA IWC | 5/11/2010 | Basin | Bladen | Coastal Plain | Bladen 7-well 3 | Well | routine | peristaltic pump | Nitrate (NO3 as N) | 0.02 | mg/L as N | Nondetect | cloudy lt brown water to start
Bladen 7 | SEIWA IWC | 5/11/2010 | Basin | Bladen | Coastal Plain | Bladen 7-well 3 | Well | routine | peristaltic pump | Silver | 5 | ug/L | Nondetect | cloudy lt brown water to start
Bladen 7 | SEIWA IWC | 5/11/2010 | Basin | Bladen | Coastal Plain | Bladen 7-well 3 | Well | routine | peristaltic pump | Aluminum | 33000 | ug/L |  | cloudy lt brown water to start
Bladen 7 | SEIWA IWC | 5/11/2010 | Basin | Bladen | Coastal Plain | Bladen 7-well 3 | Well | routine | peristaltic pump | Arsenic | 2.1 | ug/L |  | cloudy lt brown water to start
Bladen 7 | SEIWA IWC | 5/11/2010 | Basin | Bladen | Coastal Plain | Bladen 7-well 3 | Well | routine | peristaltic pump | Barium | 57 | ug/L |  | cloudy lt brown water to start
Bladen 7 | SEIWA IWC | 5/11/2010 | Basin | Bladen | Coastal Plain | Bladen 7-well 3 | Well | routine | peristaltic pump | Calcium | 0.54 | mg/L |  | cloudy lt brown water to start
Bladen 7 | SEIWA IWC | 5/11/2010 | Basin | Bladen | Coastal Plain | Bladen 7-well 3 | Well | routine | peristaltic pump | Cadmium | 1 | ug/L | Nondetect | cloudy lt brown water to start
Bladen 7 | SEIWA IWC | 5/11/2010 | Basin | Bladen | Coastal Plain | Bladen 7-well 3 | Well | routine | peristaltic pump | Chromium | 17 | ug/L |  | cloudy lt brown water to start
Bladen 7 | SEIWA IWC | 5/11/2010 | Basin | Bladen | Coastal Plain | Bladen 7-well 3 | Well | routine | peristaltic pump | Copper | 7.1 | ug/L |  | cloudy lt brown water to start
Bladen 7 | SEIWA IWC | 5/11/2010 | Basin | Bladen | Coastal Plain | Bladen 7-well 3 | Well | routine | peristaltic pump | Iron | 4500 | ug/L |  | cloudy lt brown water to start
Bladen 7 | SEIWA IWC | 5/11/2010 | Basin | Bladen | Coastal Plain | Bladen 7-well 3 | Well | routine | peristaltic pump | Potassium | 0.94 | mg/L |  | cloudy lt brown water to start
Bladen 7 | SEIWA IWC | 5/11/2010 | Basin | Bladen | Coastal Plain | Bladen 7-well 3 | Well | routine | peristaltic pump | Magnesium | 0.71 | mg/L |  | cloudy lt brown water to start
Bladen 7 | SEIWA IWC | 5/11/2010 | Basin | Bladen | Coastal Plain | Bladen 7-well 3 | Well | routine | peristaltic pump | Sodium | 1.4 | mg/L |  | cloudy lt brown water to start
Bladen 7 | SEIWA IWC | 5/11/2010 | Basin | Bladen | Coastal Plain | Bladen 7-well 3 | Well | routine | peristaltic pump | Nickle | 10 | ug/L | Nondetect | cloudy lt brown water to start
Bladen 7 | SEIWA IWC | 5/11/2010 | Basin | Bladen | Coastal Plain | Bladen 7-well 3 | Well | routine | peristaltic pump | Lead | 10 | ug/L | Nondetect | cloudy lt brown water to start
Bladen 7 | SEIWA IWC | 5/11/2010 | Basin | Bladen | Coastal Plain | Bladen 7-well 3 | Well | routine | peristaltic pump | Selenium | 5 | ug/L | Nondetect | cloudy lt brown water to start
Bladen 7 | SEIWA IWC | 5/11/2010 | Basin | Bladen | Coastal Plain | Bladen 7-well 3 | Well | routine | peristaltic pump | Zinc | 26 | ug/L |  | cloudy lt brown water to start
Bladen 7 | SEIWA IWC | 5/11/2010 | Basin | Bladen | Coastal Plain | Bladen 7-well 3 | Well | routine | peristaltic pump | Mercury | 0.2 | ug/L | Nondetect | cloudy lt brown water to start
Bladen 7 | SEIWA IWC | 5/11/2010 | Basin | Bladen | Coastal Plain | Bladen 7-well 3 | Well | routine | peristaltic pump | Manganese | 28 | ug/L |  | cloudy lt brown water to start
Bladen 7 | SEIWA IWC | 5/11/2010 | Basin | Bladen | Coastal Plain | Bladen 7-well 3 | Well | routine | peristaltic pump | Water, Temperature | 16.03 | oC |  | cloudy lt brown water to start
Bladen 7 | SEIWA IWC | 5/11/2010 | Basin | Bladen | Coastal Plain | Bladen 7-well 3 | Well | routine | peristaltic pump | Specific Conductivity | 22 | uS/cm |  | cloudy lt brown water to start
Bladen 7 | SEIWA IWC | 5/11/2010 | Basin | Bladen | Coastal Plain | Bladen 7-well 3 | Well | routine | peristaltic pump | Dissolved Oxygen (mg/L) | 4.06 | mg/L |  | cloudy lt brown water to start
Bladen 7 | SEIWA IWC | 5/11/2010 | Basin | Bladen | Coastal Plain | Bladen 7-well 3 | Well | routine | peristaltic pump | Dissolved Oxygen (%) | 40.1 | % |  | cloudy lt brown water to start
Bladen 7 | SEIWA IWC | 5/11/2010 | Basin | Bladen | Coastal Plain | Bladen 7-well 3 | Well | routine | peristaltic pump | pH | 4.87 | S.U. |  | cloudy lt brown water to start
Bladen 7 | SEIWA IWC | 11/2/2010 | Basin | Bladen | Coastal Plain | Bladen 7-well 3 | Well | routine | peristaltic pump | TOC | 2 | mg/L | Nondetect | dirty, reddish at first, cleared up by 2g
Bladen 7 | SEIWA IWC | 11/2/2010 | Basin | Bladen | Coastal Plain | Bladen 7-well 3 | Well | routine | peristaltic pump | Ammonia | 0.02 | mg/L as N | Nondetect | dirty, reddish at first, cleared up by 2g
Bladen 7 | SEIWA IWC | 11/2/2010 | Basin | Bladen | Coastal Plain | Bladen 7-well 3 | Well | routine | peristaltic pump | NO2+NO3 | 0.56 | mg/L as N |  | dirty, reddish at first, cleared up by 2g
Bladen 7 | SEIWA IWC | 11/2/2010 | Basin | Bladen | Coastal Plain | Bladen 7-well 3 | Well | routine | peristaltic pump | TKN | 0.2 | mg/L as N | Nondetect | dirty, reddish at first, cleared up by 2g
Bladen 7 | SEIWA IWC | 11/2/2010 | Basin | Bladen | Coastal Plain | Bladen 7-well 3 | Well | routine | peristaltic pump | Phosphorus | 0.02 | mg/L as P | Nondetect | dirty, reddish at first, cleared up by 2g
Bladen 7 | SEIWA IWC | 11/2/2010 | Basin | Bladen | Coastal Plain | Bladen 7-well 3 | Well | routine | peristaltic pump | Nitrite (NO2 as N) | 0.01 | mg/L as N | Nondetect | dirty, reddish at first, cleared up by 2g
Bladen 7 | SEIWA IWC | 11/2/2010 | Basin | Bladen | Coastal Plain | Bladen 7-well 3 | Well | routine | peristaltic pump | Nitrate (NO3 as N) | 0.56 | mg/L as N |  | dirty, reddish at first, cleared up by 2g
Bladen 7 | SEIWA IWC | 11/2/2010 | Basin | Bladen | Coastal Plain | Bladen 7-well 3 | Well | routine | peristaltic pump | Silver | 5 | ug/L | Nondetect | dirty, reddish at first, cleared up by 2g
Bladen 7 | SEIWA IWC | 11/2/2010 | Basin | Bladen | Coastal Plain | Bladen 7-well 3 | Well | routine | peristaltic pump | Aluminum | 590 | ug/L |  | dirty, reddish at first, cleared up by 2g
Bladen 7 | SEIWA IWC | 11/2/2010 | Basin | Bladen | Coastal Plain | Bladen 7-well 3 | Well | routine | peristaltic pump | Arsenic | 2 | ug/L | Nondetect | dirty, reddish at first, cleared up by 2g
Bladen 7 | SEIWA IWC | 11/2/2010 | Basin | Bladen | Coastal Plain | Bladen 7-well 3 | Well | routine | peristaltic pump | Barium | 49 | ug/L |  | dirty, reddish at first, cleared up by 2g
Bladen 7 | SEIWA IWC | 11/2/2010 | Basin | Bladen | Coastal Plain | Bladen 7-well 3 | Well | routine | peristaltic pump | Calcium | 0.6 | mg/L |  | dirty, reddish at first, cleared up by 2g
Bladen 7 | SEIWA IWC | 11/2/2010 | Basin | Bladen | Coastal Plain | Bladen 7-well 3 | Well | routine | peristaltic pump | Cadmium | 1 | ug/L | Nondetect | dirty, reddish at first, cleared up by 2g
Bladen 7 | SEIWA IWC | 11/2/2010 | Basin | Bladen | Coastal Plain | Bladen 7-well 3 | Well | routine | peristaltic pump | Chromium | 10 | ug/L | Nondetect | dirty, reddish at first, cleared up by 2g
Bladen 7 | SEIWA IWC | 11/2/2010 | Basin | Bladen | Coastal Plain | Bladen 7-well 3 | Well | routine | peristaltic pump | Copper | 2 | ug/L | Nondetect | dirty, reddish at first, cleared up by 2g
Bladen 7 | SEIWA IWC | 11/2/2010 | Basin | Bladen | Coastal Plain | Bladen 7-well 3 | Well | routine | peristaltic pump | Iron | 50 | ug/L | Nondetect | dirty, reddish at first, cleared up by 2g
Bladen 7 | SEIWA IWC | 11/2/2010 | Basin | Bladen | Coastal Plain | Bladen 7-well 3 | Well | routine | peristaltic pump | Potassium | 0.69 | mg/L |  | dirty, reddish at first, cleared up by 2g
Bladen 7 | SEIWA IWC | 11/2/2010 | Basin | Bladen | Coastal Plain | Bladen 7-well 3 | Well | routine | peristaltic pump | Magnesium | 0.34 | mg/L |  | dirty, reddish at first, cleared up by 2g
Bladen 7 | SEIWA IWC | 11/2/2010 | Basin | Bladen | Coastal Plain | Bladen 7-well 3 | Well | routine | peristaltic pump | Sodium | 1.5 | mg/L |  | dirty, reddish at first, cleared up by 2g
Bladen 7 | SEIWA IWC | 11/2/2010 | Basin | Bladen | Coastal Plain | Bladen 7-well 3 | Well | routine | peristaltic pump | Nickle | 10 | ug/L | Nondetect | dirty, reddish at first, cleared up by 2g
Bladen 7 | SEIWA IWC | 11/2/2010 | Basin | Bladen | Coastal Plain | Bladen 7-well 3 | Well | routine | peristaltic pump | Lead | 10 | ug/L | Nondetect | dirty, reddish at first, cleared up by 2g
Bladen 7 | SEIWA IWC | 11/2/2010 | Basin | Bladen | Coastal Plain | Bladen 7-well 3 | Well | routine | peristaltic pump | Selenium | 5 | ug/L | Nondetect | dirty, reddish at first, cleared up by 2g
Bladen 7 | SEIWA IWC | 11/2/2010 | Basin | Bladen | Coastal Plain | Bladen 7-well 3 | Well | routine | peristaltic pump | Zinc | 10 | ug/L | Nondetect | dirty, reddish at first, cleared up by 2g
Bladen 7 | SEIWA IWC | 11/2/2010 | Basin | Bladen | Coastal Plain | Bladen 7-well 3 | Well | routine | peristaltic pump | Manganese | 18 | ug/L |  | dirty, reddish at first, cleared up by 2g
Bladen 7 | SEIWA IWC | 11/2/2010 | Basin | Bladen | Coastal Plain | Bladen 7-well 3 | Well | routine | peristaltic pump | Mercury | 0.2 | ug/L | Nondetect | dirty, reddish at first, cleared up by 2g
Bladen 7 | SEIWA IWC | 11/2/2010 | Basin | Bladen | Coastal Plain | Bladen 7-well 3 | Well | routine | peristaltic pump | DOC | 2 | mg/L |  | dirty, reddish at first, cleared up by 2g
Bladen 7 | SEIWA IWC | 11/2/2010 | Basin | Bladen | Coastal Plain | Bladen 7-well 3 | Well | routine | peristaltic pump | Water, Temperature | 20.25 | oC |  | dirty, reddish at first, cleared up by 2g
Bladen 7 | SEIWA IWC | 11/2/2010 | Basin | Bladen | Coastal Plain | Bladen 7-well 3 | Well | routine | peristaltic pump | Specific Conductivity | 33 | uS/cm |  | dirty, reddish at first, cleared up by 2g
Bladen 7 | SEIWA IWC | 11/2/2010 | Basin | Bladen | Coastal Plain | Bladen 7-well 3 | Well | routine | peristaltic pump | Dissolved Oxygen (mg/L) | 4.52 | mg/L |  | dirty, reddish at first, cleared up by 2g
Bladen 7 | SEIWA IWC | 11/2/2010 | Basin | Bladen | Coastal Plain | Bladen 7-well 3 | Well | routine | peristaltic pump | Dissolved Oxygen (%) | 47 | % |  | dirty, reddish at first, cleared up by 2g
Bladen 7 | SEIWA IWC | 11/2/2010 | Basin | Bladen | Coastal Plain | Bladen 7-well 3 | Well | routine | peristaltic pump | pH | 4.68 | S.U. |  | dirty, reddish at first, cleared up by 2g
Bladen 7 | SEIWA IWC | 8/24/2010 | Basin | Bladen | Coastal Plain | Bladen 7-well 3 | Well | routine | peristaltic pump | TOC | 2 | mg/L | Nondetect | silty
Bladen 7 | SEIWA IWC | 8/24/2010 | Basin | Bladen | Coastal Plain | Bladen 7-well 3 | Well | routine | peristaltic pump | Ammonia | 0.02 | mg/L as N | Nondetect | silty
Bladen 7 | SEIWA IWC | 8/24/2010 | Basin | Bladen | Coastal Plain | Bladen 7-well 3 | Well | routine | peristaltic pump | NO2+NO3 | 0.52 | mg/L as N |  | silty
Bladen 7 | SEIWA IWC | 8/24/2010 | Basin | Bladen | Coastal Plain | Bladen 7-well 3 | Well | routine | peristaltic pump | TKN | 0.2 | mg/L as N | Nondetect | silty
Bladen 7 | SEIWA IWC | 8/24/2010 | Basin | Bladen | Coastal Plain | Bladen 7-well 3 | Well | routine | peristaltic pump | Phosphorus | 0.05 | mg/L as P |  | silty
Bladen 7 | SEIWA IWC | 8/24/2010 | Basin | Bladen | Coastal Plain | Bladen 7-well 3 | Well | routine | peristaltic pump | Nitrite (NO2 as N) | 0.01 | mg/L as N | Nondetect | silty
Bladen 7 | SEIWA IWC | 8/24/2010 | Basin | Bladen | Coastal Plain | Bladen 7-well 3 | Well | routine | peristaltic pump | Aluminum | 770 | ug/L |  | silty
Bladen 7 | SEIWA IWC | 8/24/2010 | Basin | Bladen | Coastal Plain | Bladen 7-well 3 | Well | routine | peristaltic pump | Silver | 5 | ug/L | Nondetect | silty
Bladen 7 | SEIWA IWC | 8/24/2010 | Basin | Bladen | Coastal Plain | Bladen 7-well 3 | Well | routine | peristaltic pump | Nitrate (NO3 as N) | 0.52 | mg/L as N |  | silty
Bladen 7 | SEIWA IWC | 8/24/2010 | Basin | Bladen | Coastal Plain | Bladen 7-well 3 | Well | routine | peristaltic pump | Arsenic | 2 | ug/L | Nondetect | silty
Bladen 7 | SEIWA IWC | 8/24/2010 | Basin | Bladen | Coastal Plain | Bladen 7-well 3 | Well | routine | peristaltic pump | Barium | 42 | ug/L |  | silty
Bladen 7 | SEIWA IWC | 8/24/2010 | Basin | Bladen | Coastal Plain | Bladen 7-well 3 | Well | routine | peristaltic pump | Calcium | 0.64 | mg/L |  | silty
Bladen 7 | SEIWA IWC | 8/24/2010 | Basin | Bladen | Coastal Plain | Bladen 7-well 3 | Well | routine | peristaltic pump | Cadmium | 1 | ug/L | Nondetect | silty
Bladen 7 | SEIWA IWC | 8/24/2010 | Basin | Bladen | Coastal Plain | Bladen 7-well 3 | Well | routine | peristaltic pump | Chromium | 10 | ug/L | Nondetect | silty
Bladen 7 | SEIWA IWC | 8/24/2010 | Basin | Bladen | Coastal Plain | Bladen 7-well 3 | Well | routine | peristaltic pump | Iron | 210 | ug/L |  | silty
Bladen 7 | SEIWA IWC | 8/24/2010 | Basin | Bladen | Coastal Plain | Bladen 7-well 3 | Well | routine | peristaltic pump | Potassium | 0.59 | mg/L |  | silty
Bladen 7 | SEIWA IWC | 8/24/2010 | Basin | Bladen | Coastal Plain | Bladen 7-well 3 | Well | routine | peristaltic pump | Magnesium | 0.34 | mg/L |  | silty
Bladen 7 | SEIWA IWC | 8/24/2010 | Basin | Bladen | Coastal Plain | Bladen 7-well 3 | Well | routine | peristaltic pump | Selenium | 5 | ug/L | Nondetect | silty
Bladen 7 | SEIWA IWC | 8/24/2010 | Basin | Bladen | Coastal Plain | Bladen 7-well 3 | Well | routine | peristaltic pump | Nickle | 10 | ug/L | Nondetect | silty
Bladen 7 | SEIWA IWC | 8/24/2010 | Basin | Bladen | Coastal Plain | Bladen 7-well 3 | Well | routine | peristaltic pump | Sodium | 1.5 | mg/L |  | silty
Bladen 7 | SEIWA IWC | 8/24/2010 | Basin | Bladen | Coastal Plain | Bladen 7-well 3 | Well | routine | peristaltic pump | Copper | 2 | ug/L | Nondetect | silty
Bladen 7 | SEIWA IWC | 8/24/2010 | Basin | Bladen | Coastal Plain | Bladen 7-well 3 | Well | routine | peristaltic pump | Lead | 10 | ug/L | Nondetect | silty
Bladen 7 | SEIWA IWC | 8/24/2010 | Basin | Bladen | Coastal Plain | Bladen 7-well 3 | Well | routine | peristaltic pump | Zinc | 10 | ug/L | Nondetect | silty
Bladen 7 | SEIWA IWC | 8/24/2010 | Basin | Bladen | Coastal Plain | Bladen 7-well 3 | Well | routine | peristaltic pump | Manganese | 18 | ug/L |  | silty
Bladen 7 | SEIWA IWC | 8/24/2010 | Basin | Bladen | Coastal Plain | Bladen 7-well 3 | Well | routine | peristaltic pump | Mercury | 0.2 | ug/L | Nondetect | silty
Bladen 7 | SEIWA IWC | 8/24/2010 | Basin | Bladen | Coastal Plain | Bladen 7-well 3 | Well | routine | peristaltic pump | DOC | 2 | mg/L | Nondetect | silty
Bladen 7 | SEIWA IWC | 8/24/2010 | Basin | Bladen | Coastal Plain | Bladen 7-well 3 | Well | routine | peristaltic pump | Water, Temperature | 21.95 | oC |  | silty
Bladen 7 | SEIWA IWC | 8/24/2010 | Basin | Bladen | Coastal Plain | Bladen 7-well 3 | Well | routine | peristaltic pump | Specific Conductivity | 26 | uS/cm |  | silty
Bladen 7 | SEIWA IWC | 8/24/2010 | Basin | Bladen | Coastal Plain | Bladen 7-well 3 | Well | routine | peristaltic pump | Dissolved Oxygen (mg/L) | 3.22 | mg/L |  | silty
Bladen 7 | SEIWA IWC | 8/24/2010 | Basin | Bladen | Coastal Plain | Bladen 7-well 3 | Well | routine | peristaltic pump | Dissolved Oxygen (%) | 36.7 | % |  | silty
Bladen 7 | SEIWA IWC | 8/24/2010 | Basin | Bladen | Coastal Plain | Bladen 7-well 3 | Well | routine | peristaltic pump | pH | 4.84 | S.U. |  | silty
Bladen 7 | SEIWA IWC | 2/8/2011 | Basin | Bladen | Coastal Plain | Bladen 7-well 3 | Well | routine | peristaltic pump | TOC | 2 | mg/L | Nondetect | Start - grey cloudy, no odor
Bladen 7 | SEIWA IWC | 2/8/2011 | Basin | Bladen | Coastal Plain | Bladen 7-well 3 | Well | routine | peristaltic pump | Ammonia | 0.02 | mg/L as N | Nondetect | Start - grey cloudy, no odor
Bladen 7 | SEIWA IWC | 2/8/2011 | Basin | Bladen | Coastal Plain | Bladen 7-well 3 | Well | routine | peristaltic pump | NO2+NO3 | 0.3 | mg/L as N |  | Start - grey cloudy, no odor
Bladen 7 | SEIWA IWC | 2/8/2011 | Basin | Bladen | Coastal Plain | Bladen 7-well 3 | Well | routine | peristaltic pump | TKN | 0.2 | mg/L as N | Nondetect | Start - grey cloudy, no odor
Bladen 7 | SEIWA IWC | 2/8/2011 | Basin | Bladen | Coastal Plain | Bladen 7-well 3 | Well | routine | peristaltic pump | Phosphorus | 0.02 | mg/L | Nondetect | Start - grey cloudy, no odor
Bladen 7 | SEIWA IWC | 2/8/2011 | Basin | Bladen | Coastal Plain | Bladen 7-well 3 | Well | routine | peristaltic pump | Nitrate (NO3 as N) | 0.3 | mg/L as N |  | Start - grey cloudy, no odor
Bladen 7 | SEIWA IWC | 2/8/2011 | Basin | Bladen | Coastal Plain | Bladen 7-well 3 | Well | routine | peristaltic pump | Nitrite (NO2 as N) | 0.01 | mg/L as N | Nondetect | Start - grey cloudy, no odor
Bladen 7 | SEIWA IWC | 2/8/2011 | Basin | Bladen | Coastal Plain | Bladen 7-well 3 | Well | routine | peristaltic pump | Silver | 5 | ug/L | Nondetect | Start - grey cloudy, no odor
Bladen 7 | SEIWA IWC | 2/8/2011 | Basin | Bladen | Coastal Plain | Bladen 7-well 3 | Well | routine | peristaltic pump | Aluminum | 640 | ug/L |  | Start - grey cloudy, no odor
Bladen 7 | SEIWA IWC | 2/8/2011 | Basin | Bladen | Coastal Plain | Bladen 7-well 3 | Well | routine | peristaltic pump | Arsenic | 2 | mg/L | Nondetect | Start - grey cloudy, no odor
Bladen 7 | SEIWA IWC | 2/8/2011 | Basin | Bladen | Coastal Plain | Bladen 7-well 3 | Well | routine | peristaltic pump | Barium | 28 | mg/L |  | Start - grey cloudy, no odor
Bladen 7 | SEIWA IWC | 2/8/2011 | Basin | Bladen | Coastal Plain | Bladen 7-well 3 | Well | routine | peristaltic pump | Calcium | 0.45 | mg/L |  | Start - grey cloudy, no odor
Bladen 7 | SEIWA IWC | 2/8/2011 | Basin | Bladen | Coastal Plain | Bladen 7-well 3 | Well | routine | peristaltic pump | Cadmium | 1 | ug/L | Nondetect | Start - grey cloudy, no odor
Bladen 7 | SEIWA IWC | 2/8/2011 | Basin | Bladen | Coastal Plain | Bladen 7-well 3 | Well | routine | peristaltic pump | Chromium | 10 | ug/L | Nondetect | Start - grey cloudy, no odor
Bladen 7 | SEIWA IWC | 2/8/2011 | Basin | Bladen | Coastal Plain | Bladen 7-well 3 | Well | routine | peristaltic pump | Copper | 2 | ug/L | Nondetect | Start - grey cloudy, no odor
Bladen 7 | SEIWA IWC | 2/8/2011 | Basin | Bladen | Coastal Plain | Bladen 7-well 3 | Well | routine | peristaltic pump | Iron | 50 | ug/L | Nondetect | Start - grey cloudy, no odor
Bladen 7 | SEIWA IWC | 2/8/2011 | Basin | Bladen | Coastal Plain | Bladen 7-well 3 | Well | routine | peristaltic pump | Potassium | 0.51 | mg/L | Nondetect | Start - grey cloudy, no odor
Bladen 7 | SEIWA IWC | 2/8/2011 | Basin | Bladen | Coastal Plain | Bladen 7-well 3 | Well | routine | peristaltic pump | Magnesium | 0.25 | mg/L |  | Start - grey cloudy, no odor
Bladen 7 | SEIWA IWC | 2/8/2011 | Basin | Bladen | Coastal Plain | Bladen 7-well 3 | Well | routine | peristaltic pump | Sodium | 1.2 | mg/L |  | Start - grey cloudy, no odor
Bladen 7 | SEIWA IWC | 2/8/2011 | Basin | Bladen | Coastal Plain | Bladen 7-well 3 | Well | routine | peristaltic pump | Nickle | 10 | ug/L | Nondetect | Start - grey cloudy, no odor
Bladen 7 | SEIWA IWC | 2/8/2011 | Basin | Bladen | Coastal Plain | Bladen 7-well 3 | Well | routine | peristaltic pump | Lead | 10 | ug/L |  | Start - grey cloudy, no odor
Bladen 7 | SEIWA IWC | 2/8/2011 | Basin | Bladen | Coastal Plain | Bladen 7-well 3 | Well | routine | peristaltic pump | Selenium | 5 | ug/L | Nondetect | Start - grey cloudy, no odor
Bladen 7 | SEIWA IWC | 2/8/2011 | Basin | Bladen | Coastal Plain | Bladen 7-well 3 | Well | routine | peristaltic pump | Mercury | 0.2 | ug/L |  | Start - grey cloudy, no odor
Bladen 7 | SEIWA IWC | 2/8/2011 | Basin | Bladen | Coastal Plain | Bladen 7-well 3 | Well | routine | peristaltic pump | Manganese | 19 | ug/L |  | Start - grey cloudy, no odor
Bladen 7 | SEIWA IWC | 2/8/2011 | Basin | Bladen | Coastal Plain | Bladen 7-well 3 | Well | routine | peristaltic pump | Zinc | 10 | mg/L | Nondetect | Start - grey cloudy, no odor
Bladen 7 | SEIWA IWC | 2/8/2011 | Basin | Bladen | Coastal Plain | Bladen 7-well 3 | Well | routine | peristaltic pump | DOC | 2 | mg/L | Nondetect | Start - grey cloudy, no odor
Bladen 7 | SEIWA IWC | 2/8/2011 | Basin | Bladen | Coastal Plain | Bladen 7-well 3 | Well | routine | peristaltic pump | Water, Temperature | 16.07 | oC | Nondetect | Start - grey cloudy, no odor
Bladen 7 | SEIWA IWC | 2/8/2011 | Basin | Bladen | Coastal Plain | Bladen 7-well 3 | Well | routine | peristaltic pump | Specific Conductivity | 18 | uS/cm | Nondetect | Start - grey cloudy, no odor
Bladen 7 | SEIWA IWC | 2/8/2011 | Basin | Bladen | Coastal Plain | Bladen 7-well 3 | Well | routine | peristaltic pump | Dissolved Oxygen (mg/L) | 3.52 | mg/L | Nondetect | Start - grey cloudy, no odor
Bladen 7 | SEIWA IWC | 2/8/2011 | Basin | Bladen | Coastal Plain | Bladen 7-well 3 | Well | routine | peristaltic pump | Dissolved Oxygen (%) | 35.9 | % | Nondetect | Start - grey cloudy, no odor
Bladen 7 | SEIWA IWC | 2/8/2011 | Basin | Bladen | Coastal Plain | Bladen 7-well 3 | Well | routine | peristaltic pump | pH | 4.44 | S.U. | Nondetect | Start - grey cloudy, no odor
Bladen 7 | SEIWA IWC | 11/1/2010 | Basin | Bladen | Coastal Plain | Bladen 7-well 8 | Well | routine | peristaltic pump | TOC | 2 | mg/L |  | clear
Bladen 7 | SEIWA IWC | 11/1/2010 | Basin | Bladen | Coastal Plain | Bladen 7-well 8 | Well | routine | peristaltic pump | Ammonia | 0.02 | mg/L as N | Nondetect | clear
Bladen 7 | SEIWA IWC | 11/1/2010 | Basin | Bladen | Coastal Plain | Bladen 7-well 8 | Well | routine | peristaltic pump | NO2+NO3 | 0.1 | mg/L as N |  | clear
Bladen 7 | SEIWA IWC | 11/1/2010 | Basin | Bladen | Coastal Plain | Bladen 7-well 8 | Well | routine | peristaltic pump | TKN | 0.2 | mg/L as N | Nondetect | clear
Bladen 7 | SEIWA IWC | 11/1/2010 | Basin | Bladen | Coastal Plain | Bladen 7-well 8 | Well | routine | peristaltic pump | Phosphorus | 0.02 | mg/L as P | Nondetect | clear
Bladen 7 | SEIWA IWC | 11/1/2010 | Basin | Bladen | Coastal Plain | Bladen 7-well 8 | Well | routine | peristaltic pump | Nitrite (NO2 as N) | 0.01 | mg/L as N | Nondetect | clear
Bladen 7 | SEIWA IWC | 11/1/2010 | Basin | Bladen | Coastal Plain | Bladen 7-well 8 | Well | routine | peristaltic pump | Nitrate (NO3 as N) | 0.1 | mg/L as N |  | clear
Bladen 7 | SEIWA IWC | 11/1/2010 | Basin | Bladen | Coastal Plain | Bladen 7-well 8 | Well | routine | peristaltic pump | Silver | 5 | ug/L | Nondetect | clear
Bladen 7 | SEIWA IWC | 8/24/2010 | Basin | Bladen | Coastal Plain | Bladen 7-well 8 | Well | routine | peristaltic pump | DOC | 2 | mg/L | Nondetect | clear
Bladen 7 | SEIWA IWC | 8/24/2010 | Basin | Bladen | Coastal Plain | Bladen 7-well 8 | Well | routine | peristaltic pump | TOC | 2 | mg/L | Nondetect | clear
Bladen 7 | SEIWA IWC | 8/24/2010 | Basin | Bladen | Coastal Plain | Bladen 7-well 8 | Well | routine | peristaltic pump | Ammonia | 0.02 | mg/L as N | Nondetect | clear
Bladen 7 | SEIWA IWC | 8/24/2010 | Basin | Bladen | Coastal Plain | Bladen 7-well 8 | Well | routine | peristaltic pump | NO2+NO3 | 0.24 | mg/L as N |  | clear
Bladen 7 | SEIWA IWC | 8/24/2010 | Basin | Bladen | Coastal Plain | Bladen 7-well 8 | Well | routine | peristaltic pump | TKN | 0.2 | mg/L as N | Nondetect | clear
Bladen 7 | SEIWA IWC | 8/24/2010 | Basin | Bladen | Coastal Plain | Bladen 7-well 8 | Well | routine | peristaltic pump | Phosphorus | 0.02 | mg/L as P | Nondetect | clear
Bladen 7 | SEIWA IWC | 8/24/2010 | Basin | Bladen | Coastal Plain | Bladen 7-well 8 | Well | routine | peristaltic pump | Nitrite (NO2 as N) | 0.01 | mg/L as N | Nondetect | clear
Bladen 7 | SEIWA IWC | 8/24/2010 | Basin | Bladen | Coastal Plain | Bladen 7-well 8 | Well | routine | peristaltic pump | Nitrate (NO3 as N) | 0.24 | mg/L as N |  | clear
Bladen 7 | SEIWA IWC | 8/24/2010 | Basin | Bladen | Coastal Plain | Bladen 7-well 8 | Well | routine | peristaltic pump | Silver | 5 | ug/L | Nondetect | clear
Bladen 7 | SEIWA IWC | 8/24/2010 | Basin | Bladen | Coastal Plain | Bladen 7-well 8 | Well | routine | peristaltic pump | Aluminum | 380 | ug/L |  | clear
Bladen 7 | SEIWA IWC | 8/24/2010 | Basin | Bladen | Coastal Plain | Bladen 7-well 8 | Well | routine | peristaltic pump | Arsenic | 2 | ug/L | Nondetect | clear
Bladen 7 | SEIWA IWC | 8/24/2010 | Basin | Bladen | Coastal Plain | Bladen 7-well 8 | Well | routine | peristaltic pump | Barium | 49 | ug/L |  | clear
Bladen 7 | SEIWA IWC | 8/24/2010 | Basin | Bladen | Coastal Plain | Bladen 7-well 8 | Well | routine | peristaltic pump | Calcium | 1.9 | mg/L |  | clear
Bladen 7 | SEIWA IWC | 8/24/2010 | Basin | Bladen | Coastal Plain | Bladen 7-well 8 | Well | routine | peristaltic pump | Cadmium | 1 | ug/L | Nondetect | clear
Bladen 7 | SEIWA IWC | 8/24/2010 | Basin | Bladen | Coastal Plain | Bladen 7-well 8 | Well | routine | peristaltic pump | Chromium | 10 | ug/L | Nondetect | clear
Bladen 7 | SEIWA IWC | 8/24/2010 | Basin | Bladen | Coastal Plain | Bladen 7-well 8 | Well | routine | peristaltic pump | Iron | 78 | ug/L |  | clear
Bladen 7 | SEIWA IWC | 8/24/2010 | Basin | Bladen | Coastal Plain | Bladen 7-well 8 | Well | routine | peristaltic pump | Potassium | 1.4 | mg/L |  | clear
Bladen 7 | SEIWA IWC | 8/24/2010 | Basin | Bladen | Coastal Plain | Bladen 7-well 8 | Well | routine | peristaltic pump | Magnesium | 0.91 | mg/L |  | clear
Bladen 7 | SEIWA IWC | 8/24/2010 | Basin | Bladen | Coastal Plain | Bladen 7-well 8 | Well | routine | peristaltic pump | Sodium | 2.4 | mg/L |  | clear
Bladen 7 | SEIWA IWC | 8/24/2010 | Basin | Bladen | Coastal Plain | Bladen 7-well 8 | Well | routine | peristaltic pump | Nickle | 10 | ug/L | Nondetect | clear
Bladen 7 | SEIWA IWC | 8/24/2010 | Basin | Bladen | Coastal Plain | Bladen 7-well 8 | Well | routine | peristaltic pump | Selenium | 5 | ug/L | Nondetect | clear
Bladen 7 | SEIWA IWC | 8/24/2010 | Basin | Bladen | Coastal Plain | Bladen 7-well 8 | Well | routine | peristaltic pump | Copper | 2 | ug/L | Nondetect | clear
Bladen 7 | SEIWA IWC | 8/24/2010 | Basin | Bladen | Coastal Plain | Bladen 7-well 8 | Well | routine | peristaltic pump | Lead | 10 | ug/L | Nondetect | clear
Bladen 7 | SEIWA IWC | 8/24/2010 | Basin | Bladen | Coastal Plain | Bladen 7-well 8 | Well | routine | peristaltic pump | Zinc | 10 | ug/L | Nondetect | clear
Bladen 7 | SEIWA IWC | 8/24/2010 | Basin | Bladen | Coastal Plain | Bladen 7-well 8 | Well | routine | peristaltic pump | Manganese | 10 | ug/L |  | clear
Bladen 7 | SEIWA IWC | 8/24/2010 | Basin | Bladen | Coastal Plain | Bladen 7-well 8 | Well | routine | peristaltic pump | Mercury | 0.2 | ug/L | Nondetect | clear
Bladen 7 | SEIWA IWC | 8/24/2010 | Basin | Bladen | Coastal Plain | Bladen 7-well 8 | Well | routine | peristaltic pump | Water, Temperature | 20.39 | oC |  | clear
Bladen 7 | SEIWA IWC | 8/24/2010 | Basin | Bladen | Coastal Plain | Bladen 7-well 8 | Well | routine | peristaltic pump | Specific Conductivity | 47 | uS/cm |  | clear
Bladen 7 | SEIWA IWC | 8/24/2010 | Basin | Bladen | Coastal Plain | Bladen 7-well 8 | Well | routine | peristaltic pump | Dissolved Oxygen (mg/L) | 0.91 | mg/L |  | clear
Bladen 7 | SEIWA IWC | 8/24/2010 | Basin | Bladen | Coastal Plain | Bladen 7-well 8 | Well | routine | peristaltic pump | Dissolved Oxygen (%) | 10.1 | % |  | clear
Bladen 7 | SEIWA IWC | 8/24/2010 | Basin | Bladen | Coastal Plain | Bladen 7-well 8 | Well | routine | peristaltic pump | pH | 4.72 | S.U. |  | clear
Bladen 7 | SEIWA IWC | 11/1/2010 | Basin | Bladen | Coastal Plain | Bladen 7-well 8 | Well | routine | peristaltic pump | Aluminum | 450 | ug/L |  | clear
Bladen 7 | SEIWA IWC | 11/1/2010 | Basin | Bladen | Coastal Plain | Bladen 7-well 8 | Well | routine | peristaltic pump | Arsenic | 2 | ug/L | Nondetect | clear
Bladen 7 | SEIWA IWC | 11/1/2010 | Basin | Bladen | Coastal Plain | Bladen 7-well 8 | Well | routine | peristaltic pump | Barium | 59 | ug/L |  | clear
Bladen 7 | SEIWA IWC | 11/1/2010 | Basin | Bladen | Coastal Plain | Bladen 7-well 8 | Well | routine | peristaltic pump | Calcium | 1.5 | mg/L |  | clear
Bladen 7 | SEIWA IWC | 11/1/2010 | Basin | Bladen | Coastal Plain | Bladen 7-well 8 | Well | routine | peristaltic pump | Cadmium | 1 | ug/L | Nondetect | clear
Bladen 7 | SEIWA IWC | 11/1/2010 | Basin | Bladen | Coastal Plain | Bladen 7-well 8 | Well | routine | peristaltic pump | Chromium | 10 | ug/L | Nondetect | clear
Bladen 7 | SEIWA IWC | 11/1/2010 | Basin | Bladen | Coastal Plain | Bladen 7-well 8 | Well | routine | peristaltic pump | Copper | 2 | ug/L | Nondetect | clear
Bladen 7 | SEIWA IWC | 11/1/2010 | Basin | Bladen | Coastal Plain | Bladen 7-well 8 | Well | routine | peristaltic pump | Iron | 90 | ug/L |  | clear
Bladen 7 | SEIWA IWC | 11/1/2010 | Basin | Bladen | Coastal Plain | Bladen 7-well 8 | Well | routine | peristaltic pump | Potassium | 1.1 | mg/L |  | clear
Bladen 7 | SEIWA IWC | 11/1/2010 | Basin | Bladen | Coastal Plain | Bladen 7-well 8 | Well | routine | peristaltic pump | Magnesium | 0.59 | mg/L |  | clear
Bladen 7 | SEIWA IWC | 11/1/2010 | Basin | Bladen | Coastal Plain | Bladen 7-well 8 | Well | routine | peristaltic pump | Sodium | 2.7 | mg/L |  | clear
Bladen 7 | SEIWA IWC | 11/1/2010 | Basin | Bladen | Coastal Plain | Bladen 7-well 8 | Well | routine | peristaltic pump | Nickle | 10 | ug/L | Nondetect | clear
Bladen 7 | SEIWA IWC | 11/1/2010 | Basin | Bladen | Coastal Plain | Bladen 7-well 8 | Well | routine | peristaltic pump | Lead | 10 | ug/L | Nondetect | clear
Bladen 7 | SEIWA IWC | 11/1/2010 | Basin | Bladen | Coastal Plain | Bladen 7-well 8 | Well | routine | peristaltic pump | Selenium | 5 | ug/L | Nondetect | clear
Bladen 7 | SEIWA IWC | 11/1/2010 | Basin | Bladen | Coastal Plain | Bladen 7-well 8 | Well | routine | peristaltic pump | Zinc | 10 | ug/L | Nondetect | clear
Bladen 7 | SEIWA IWC | 11/1/2010 | Basin | Bladen | Coastal Plain | Bladen 7-well 8 | Well | routine | peristaltic pump | Manganese | 10 | ug/L | Nondetect | clear
Bladen 7 | SEIWA IWC | 11/1/2010 | Basin | Bladen | Coastal Plain | Bladen 7-well 8 | Well | routine | peristaltic pump | Mercury | 0.2 | ug/L | Nondetect | clear
Bladen 7 | SEIWA IWC | 11/1/2010 | Basin | Bladen | Coastal Plain | Bladen 7-well 8 | Well | routine | peristaltic pump | DOC | 2 | mg/L |  | clear
Bladen 7 | SEIWA IWC | 11/1/2010 | Basin | Bladen | Coastal Plain | Bladen 7-well 8 | Well | routine | peristaltic pump | Water, Temperature | 19.39 | oC |  | clear
Bladen 7 | SEIWA IWC | 11/1/2010 | Basin | Bladen | Coastal Plain | Bladen 7-well 8 | Well | routine | peristaltic pump | Specific Conductivity | 47 | uS/cm |  | clear
Bladen 7 | SEIWA IWC | 11/1/2010 | Basin | Bladen | Coastal Plain | Bladen 7-well 8 | Well | routine | peristaltic pump | Dissolved Oxygen (mg/L) | 0.62 | mg/L |  | clear
Bladen 7 | SEIWA IWC | 11/1/2010 | Basin | Bladen | Coastal Plain | Bladen 7-well 8 | Well | routine | peristaltic pump | Dissolved Oxygen (%) | 6.5 | % |  | clear
Bladen 7 | SEIWA IWC | 11/1/2010 | Basin | Bladen | Coastal Plain | Bladen 7-well 8 | Well | routine | peristaltic pump | pH | 4.81 | S.U. |  | clear
Bladen 7 | SEIWA IWC | 2/8/2011 | Basin | Bladen | Coastal Plain | Bladen 7-well 8 | Well | routine | peristaltic pump | TOC | 2 | mg/L | Nondetect | lot of bubbles; clear; slight sulfur odor
Bladen 7 | SEIWA IWC | 2/8/2011 | Basin | Bladen | Coastal Plain | Bladen 7-well 8 | Well | routine | peristaltic pump | Ammonia | 0.02 | mg/L as N | Nondetect | lot of bubbles; clear; slight sulfur odor
Bladen 7 | SEIWA IWC | 2/8/2011 | Basin | Bladen | Coastal Plain | Bladen 7-well 8 | Well | routine | peristaltic pump | NO2+NO3 | 0.17 | mg/L as N |  | lot of bubbles; clear; slight sulfur odor
Bladen 7 | SEIWA IWC | 2/8/2011 | Basin | Bladen | Coastal Plain | Bladen 7-well 8 | Well | routine | peristaltic pump | TKN | 0.2 | mg/L as N | Nondetect | lot of bubbles; clear; slight sulfur odor
Bladen 7 | SEIWA IWC | 2/8/2011 | Basin | Bladen | Coastal Plain | Bladen 7-well 8 | Well | routine | peristaltic pump | Phosphorus | 0.02 | mg/L as P | Nondetect | lot of bubbles; clear; slight sulfur odor
Bladen 7 | SEIWA IWC | 2/8/2011 | Basin | Bladen | Coastal Plain | Bladen 7-well 8 | Well | routine | peristaltic pump | Nitrate (NO3 as N) | 0.17 | mg/L as N |  | lot of bubbles; clear; slight sulfur odor
Bladen 7 | SEIWA IWC | 2/8/2011 | Basin | Bladen | Coastal Plain | Bladen 7-well 8 | Well | routine | peristaltic pump | Nitrite (NO2 as N) | 0.01 | mg/L as N | Nondetect | lot of bubbles; clear; slight sulfur odor
Bladen 7 | SEIWA IWC | 2/8/2011 | Basin | Bladen | Coastal Plain | Bladen 7-well 8 | Well | routine | peristaltic pump | Silver | 5 | ug/L | Nondetect | lot of bubbles; clear; slight sulfur odor
Bladen 7 | SEIWA IWC | 2/8/2011 | Basin | Bladen | Coastal Plain | Bladen 7-well 8 | Well | routine | peristaltic pump | Aluminum | 300 | ug/L |  | lot of bubbles; clear; slight sulfur odor
Bladen 7 | SEIWA IWC | 2/8/2011 | Basin | Bladen | Coastal Plain | Bladen 7-well 8 | Well | routine | peristaltic pump | Arsenic | 2 | ug/L | Nondetect | lot of bubbles; clear; slight sulfur odor
Bladen 7 | SEIWA IWC | 2/8/2011 | Basin | Bladen | Coastal Plain | Bladen 7-well 8 | Well | routine | peristaltic pump | Barium | 62 | ug/L |  | lot of bubbles; clear; slight sulfur odor
Bladen 7 | SEIWA IWC | 2/8/2011 | Basin | Bladen | Coastal Plain | Bladen 7-well 8 | Well | routine | peristaltic pump | Calcium | 2.8 | mg/L |  | lot of bubbles; clear; slight sulfur odor
Bladen 7 | SEIWA IWC | 2/8/2011 | Basin | Bladen | Coastal Plain | Bladen 7-well 8 | Well | routine | peristaltic pump | Cadmium | 1 | ug/L | Nondetect | lot of bubbles; clear; slight sulfur odor
Bladen 7 | SEIWA IWC | 2/8/2011 | Basin | Bladen | Coastal Plain | Bladen 7-well 8 | Well | routine | peristaltic pump | Chromium | 10 | ug/L | Nondetect | lot of bubbles; clear; slight sulfur odor
Bladen 7 | SEIWA IWC | 2/8/2011 | Basin | Bladen | Coastal Plain | Bladen 7-well 8 | Well | routine | peristaltic pump | Copper | 2 | ug/L | Nondetect | lot of bubbles; clear; slight sulfur odor
Bladen 7 | SEIWA IWC | 2/8/2011 | Basin | Bladen | Coastal Plain | Bladen 7-well 8 | Well | routine | peristaltic pump | Iron | 50 | ug/L | Nondetect | lot of bubbles; clear; slight sulfur odor
Bladen 7 | SEIWA IWC | 2/8/2011 | Basin | Bladen | Coastal Plain | Bladen 7-well 8 | Well | routine | peristaltic pump | Potassium | 2.3 | mg/L |  | lot of bubbles; clear; slight sulfur odor
Bladen 7 | SEIWA IWC | 2/8/2011 | Basin | Bladen | Coastal Plain | Bladen 7-well 8 | Well | routine | peristaltic pump | Magnesium | 1.1 | mg/L |  | lot of bubbles; clear; slight sulfur odor
Bladen 7 | SEIWA IWC | 2/8/2011 | Basin | Bladen | Coastal Plain | Bladen 7-well 8 | Well | routine | peristaltic pump | Sodium | 3.1 | mg/L |  | lot of bubbles; clear; slight sulfur odor
Bladen 7 | SEIWA IWC | 2/8/2011 | Basin | Bladen | Coastal Plain | Bladen 7-well 8 | Well | routine | peristaltic pump | Nickle | 10 | ug/L | Nondetect | lot of bubbles; clear; slight sulfur odor
Bladen 7 | SEIWA IWC | 2/8/2011 | Basin | Bladen | Coastal Plain | Bladen 7-well 8 | Well | routine | peristaltic pump | Lead | 10 | ug/L | Nondetect | lot of bubbles; clear; slight sulfur odor
Bladen 7 | SEIWA IWC | 2/8/2011 | Basin | Bladen | Coastal Plain | Bladen 7-well 8 | Well | routine | peristaltic pump | Selenium | 5 | ug/L | Nondetect | lot of bubbles; clear; slight sulfur odor
Bladen 7 | SEIWA IWC | 2/8/2011 | Basin | Bladen | Coastal Plain | Bladen 7-well 8 | Well | routine | peristaltic pump | Mercury | 0.2 | ug/L | Nondetect | lot of bubbles; clear; slight sulfur odor
Bladen 7 | SEIWA IWC | 2/8/2011 | Basin | Bladen | Coastal Plain | Bladen 7-well 8 | Well | routine | peristaltic pump | Manganese | 13 | ug/L |  | lot of bubbles; clear; slight sulfur odor
Bladen 7 | SEIWA IWC | 2/8/2011 | Basin | Bladen | Coastal Plain | Bladen 7-well 8 | Well | routine | peristaltic pump | Zinc | 11 | ug/L |  | lot of bubbles; clear; slight sulfur odor
Bladen 7 | SEIWA IWC | 2/8/2011 | Basin | Bladen | Coastal Plain | Bladen 7-well 8 | Well | routine | peristaltic pump | DOC | 2 | mg/L | Nondetect | lot of bubbles; clear; slight sulfur odor
Bladen 7 | SEIWA IWC | 2/8/2011 | Basin | Bladen | Coastal Plain | Bladen 7-well 8 | Well | routine | peristaltic pump | Water, Temperature | 15.09 | oC |  | lot of bubbles; clear; slight sulfur odor
Bladen 7 | SEIWA IWC | 2/8/2011 | Basin | Bladen | Coastal Plain | Bladen 7-well 8 | Well | routine | peristaltic pump | Specific Conductivity | 47 | uS/cm |  | lot of bubbles; clear; slight sulfur odor
Bladen 7 | SEIWA IWC | 2/8/2011 | Basin | Bladen | Coastal Plain | Bladen 7-well 8 | Well | routine | peristaltic pump | Dissolved Oxygen (mg/L) | 3.15 | mg/L |  | lot of bubbles; clear; slight sulfur odor
Bladen 7 | SEIWA IWC | 2/8/2011 | Basin | Bladen | Coastal Plain | Bladen 7-well 8 | Well | routine | peristaltic pump | Dissolved Oxygen (%) | 30.6 | % |  | lot of bubbles; clear; slight sulfur odor
Bladen 7 | SEIWA IWC | 2/8/2011 | Basin | Bladen | Coastal Plain | Bladen 7-well 8 | Well | routine | peristaltic pump | pH | 4.72 | S.U. |  | lot of bubbles; clear; slight sulfur odor
Bladen 7 | SEIWA IWC | 5/12/2010 | Basin | Bladen | Coastal Plain | Bladen 7-wetland | Wetland | routine | not applicable | Air, Temperature | 23 | oC |  | site is dry
Bladen 7 | SEIWA IWC | 11/2/2010 | Basin | Bladen | Coastal Plain | Bladen 7-wetland | Wetland | routine | not applicable | Air, Temperature | 21.1 | oC |  | dry dry dry
Bladen 7 | SEIWA IWC | 8/24/2010 | Basin | Bladen | Coastal Plain | Bladen 7-wetland | Wetland | routine | not applicable | Air, Temperature | 27.5 | oC |  | site is dry, taken in wetland sample station not established
Bladen 7 | SEIWA IWC | 11/2/2010 | Basin | Bladen | Coastal Plain | Bladen 7-well 1s | Well | routine | peristaltic pump | TOC | 17 | mg/L
Bladen 7 | SEIWA IWC | 11/2/2010 | Basin | Bladen | Coastal Plain | Bladen 7-well 1s | Well | routine | peristaltic pump | Ammonia | 0.02 | mg/L as N | Nondetect
Bladen 7 | SEIWA IWC | 11/2/2010 | Basin | Bladen | Coastal Plain | Bladen 7-well 1s | Well | routine | peristaltic pump | NO2+NO3 | 0.11 | mg/L as N
Bladen 7 | SEIWA IWC | 11/2/2010 | Basin | Bladen | Coastal Plain | Bladen 7-well 1s | Well | routine | peristaltic pump | TKN | 0.34 | mg/L as N
Bladen 7 | SEIWA IWC | 11/2/2010 | Basin | Bladen | Coastal Plain | Bladen 7-well 1s | Well | routine | peristaltic pump | Phosphorus | 0.02 | mg/L as P | Nondetect
Bladen 7 | SEIWA IWC | 11/2/2010 | Basin | Bladen | Coastal Plain | Bladen 7-well 1s | Well | routine | peristaltic pump | Nitrite (NO2 as N) | 0.01 | mg/L as N | Nondetect
Bladen 7 | SEIWA IWC | 11/2/2010 | Basin | Bladen | Coastal Plain | Bladen 7-well 1s | Well | routine | peristaltic pump | Nitrate (NO3 as N) | 0.11 | mg/L as N
Bladen 7 | SEIWA IWC | 11/2/2010 | Basin | Bladen | Coastal Plain | Bladen 7-well 1s | Well | routine | peristaltic pump | Silver | 5 | ug/L | Nondetect
Bladen 7 | SEIWA IWC | 11/2/2010 | Basin | Bladen | Coastal Plain | Bladen 7-well 1s | Well | routine | peristaltic pump | Aluminum | 3300 | ug/L
Bladen 7 | SEIWA IWC | 11/2/2010 | Basin | Bladen | Coastal Plain | Bladen 7-well 1s | Well | routine | peristaltic pump | Arsenic | 2 | ug/L | Nondetect
Bladen 7 | SEIWA IWC | 11/2/2010 | Basin | Bladen | Coastal Plain | Bladen 7-well 1s | Well | routine | peristaltic pump | Barium | 26 | ug/L
Bladen 7 | SEIWA IWC | 11/2/2010 | Basin | Bladen | Coastal Plain | Bladen 7-well 1s | Well | routine | peristaltic pump | Calcium | 0.1 | mg/L | Nondetect
Bladen 7 | SEIWA IWC | 11/2/2010 | Basin | Bladen | Coastal Plain | Bladen 7-well 1s | Well | routine | peristaltic pump | Cadmium | 1 | ug/L | Nondetect
Bladen 7 | SEIWA IWC | 11/2/2010 | Basin | Bladen | Coastal Plain | Bladen 7-well 1s | Well | routine | peristaltic pump | Chromium | 10 | ug/L | Nondetect
Bladen 7 | SEIWA IWC | 11/2/2010 | Basin | Bladen | Coastal Plain | Bladen 7-well 1s | Well | routine | peristaltic pump | Copper | 8.1 | ug/L
Bladen 7 | SEIWA IWC | 11/2/2010 | Basin | Bladen | Coastal Plain | Bladen 7-well 1s | Well | routine | peristaltic pump | Iron | 190 | ug/L
Bladen 7 | SEIWA IWC | 11/2/2010 | Basin | Bladen | Coastal Plain | Bladen 7-well 1s | Well | routine | peristaltic pump | Potassium | 0.34 | mg/L
Bladen 7 | SEIWA IWC | 11/2/2010 | Basin | Bladen | Coastal Plain | Bladen 7-well 1s | Well | routine | peristaltic pump | Magnesium | 0.22 | mg/L
Bladen 7 | SEIWA IWC | 11/2/2010 | Basin | Bladen | Coastal Plain | Bladen 7-well 1s | Well | routine | peristaltic pump | Sodium | 1.2 | mg/L
Bladen 7 | SEIWA IWC | 11/2/2010 | Basin | Bladen | Coastal Plain | Bladen 7-well 1s | Well | routine | peristaltic pump | Nickle | 10 | ug/L | Nondetect
Bladen 7 | SEIWA IWC | 11/2/2010 | Basin | Bladen | Coastal Plain | Bladen 7-well 1s | Well | routine | peristaltic pump | Lead | 10 | ug/L | Nondetect
Bladen 7 | SEIWA IWC | 11/2/2010 | Basin | Bladen | Coastal Plain | Bladen 7-well 1s | Well | routine | peristaltic pump | Selenium | 5 | ug/L | Nondetect
Bladen 7 | SEIWA IWC | 11/2/2010 | Basin | Bladen | Coastal Plain | Bladen 7-well 1s | Well | routine | peristaltic pump | Zinc | 10 | ug/L | Nondetect
Bladen 7 | SEIWA IWC | 11/2/2010 | Basin | Bladen | Coastal Plain | Bladen 7-well 1s | Well | routine | peristaltic pump | Manganese | 10 | ug/L | Nondetect
Bladen 7 | SEIWA IWC | 11/2/2010 | Basin | Bladen | Coastal Plain | Bladen 7-well 1s | Well | routine | peristaltic pump | Mercury | 0.2 | ug/L | Nondetect
Bladen 7 | SEIWA IWC | 11/2/2010 | Basin | Bladen | Coastal Plain | Bladen 7-well 1s | Well | routine | peristaltic pump | DOC | 16 | mg/L
Bladen 7 | SEIWA IWC | 11/2/2010 | Basin | Bladen | Coastal Plain | Bladen 7-well 1s | Well | routine | peristaltic pump | Water, Temperature | 19.01 | oC
Bladen 7 | SEIWA IWC | 11/2/2010 | Basin | Bladen | Coastal Plain | Bladen 7-well 1s | Well | routine | peristaltic pump | Specific Conductivity | 38 | uS/cm
Bladen 7 | SEIWA IWC | 11/2/2010 | Basin | Bladen | Coastal Plain | Bladen 7-well 1s | Well | routine | peristaltic pump | Dissolved Oxygen (mg/L) | 2.27 | mg/L
Bladen 7 | SEIWA IWC | 11/2/2010 | Basin | Bladen | Coastal Plain | Bladen 7-well 1s | Well | routine | peristaltic pump | Dissolved Oxygen (%) | 23.6 | %
Bladen 7 | SEIWA IWC | 11/2/2010 | Basin | Bladen | Coastal Plain | Bladen 7-well 1s | Well | routine | peristaltic pump | pH | 4.14 | S.U.
Bladen 7 | SEIWA IWC | 2/7/2011 | Basin | Bladen | Coastal Plain | Bladen 7-well 1s | Well | routine | peristaltic pump | TOC | 19 | mg/L
Bladen 7 | SEIWA IWC | 2/7/2011 | Basin | Bladen | Coastal Plain | Bladen 7-well 1s | Well | routine | peristaltic pump | Ammonia | 0.02 | mg/L as N | Nondetect
Bladen 7 | SEIWA IWC | 2/7/2011 | Basin | Bladen | Coastal Plain | Bladen 7-well 1s | Well | routine | peristaltic pump | NO2+NO3 | 0.12 | mg/L as N
Bladen 7 | SEIWA IWC | 2/7/2011 | Basin | Bladen | Coastal Plain | Bladen 7-well 1s | Well | routine | peristaltic pump | TKN | 0.34 | mg/L as N
Bladen 7 | SEIWA IWC | 2/7/2011 | Basin | Bladen | Coastal Plain | Bladen 7-well 1s | Well | routine | peristaltic pump | Phosphorus | 0.02 | mg/L as P | Nondetect
Bladen 7 | SEIWA IWC | 2/7/2011 | Basin | Bladen | Coastal Plain | Bladen 7-well 1s | Well | routine | peristaltic pump | Nitrate (NO3 as N) | 0.12 | mg/L as N
Bladen 7 | SEIWA IWC | 2/7/2011 | Basin | Bladen | Coastal Plain | Bladen 7-well 1s | Well | routine | peristaltic pump | Nitrite (NO2 as N) | 0.01 | mg/L as N | Nondetect
Bladen 7 | SEIWA IWC | 2/7/2011 | Basin | Bladen | Coastal Plain | Bladen 7-well 1s | Well | routine | peristaltic pump | Silver | 5 | ug/L | Nondetect
Bladen 7 | SEIWA IWC | 2/7/2011 | Basin | Bladen | Coastal Plain | Bladen 7-well 1s | Well | routine | peristaltic pump | Aluminum | 3000 | ug/L
Bladen 7 | SEIWA IWC | 2/7/2011 | Basin | Bladen | Coastal Plain | Bladen 7-well 1s | Well | routine | peristaltic pump | Arsenic | 2 | ug/L | Nondetect
Bladen 7 | SEIWA IWC | 2/7/2011 | Basin | Bladen | Coastal Plain | Bladen 7-well 1s | Well | routine | peristaltic pump | Barium | 17 | ug/L
Bladen 7 | SEIWA IWC | 2/7/2011 | Basin | Bladen | Coastal Plain | Bladen 7-well 1s | Well | routine | peristaltic pump | Calcium | 0.1 | mg/L | Nondetect
Bladen 7 | SEIWA IWC | 2/7/2011 | Basin | Bladen | Coastal Plain | Bladen 7-well 1s | Well | routine | peristaltic pump | Cadmium | 1 | ug/L | Nondetect
Bladen 7 | SEIWA IWC | 2/7/2011 | Basin | Bladen | Coastal Plain | Bladen 7-well 1s | Well | routine | peristaltic pump | Chromium | 10 | ug/L | Nondetect
Bladen 7 | SEIWA IWC | 2/7/2011 | Basin | Bladen | Coastal Plain | Bladen 7-well 1s | Well | routine | peristaltic pump | Copper | 2 | ug/L | Nondetect
Bladen 7 | SEIWA IWC | 2/7/2011 | Basin | Bladen | Coastal Plain | Bladen 7-well 1s | Well | routine | peristaltic pump | Iron | 62 | ug/L
Bladen 7 | SEIWA IWC | 2/7/2011 | Basin | Bladen | Coastal Plain | Bladen 7-well 1s | Well | routine | peristaltic pump | Potassium | 0.23 | mg/L
Bladen 7 | SEIWA IWC | 2/7/2011 | Basin | Bladen | Coastal Plain | Bladen 7-well 1s | Well | routine | peristaltic pump | Magnesium | 0.23 | mg/L
Bladen 7 | SEIWA IWC | 2/7/2011 | Basin | Bladen | Coastal Plain | Bladen 7-well 1s | Well | routine | peristaltic pump | Sodium | 1.5 | mg/L
Bladen 7 | SEIWA IWC | 2/7/2011 | Basin | Bladen | Coastal Plain | Bladen 7-well 1s | Well | routine | peristaltic pump | Nickle | 10 | ug/L | Nondetect
Bladen 7 | SEIWA IWC | 2/7/2011 | Basin | Bladen | Coastal Plain | Bladen 7-well 1s | Well | routine | peristaltic pump | Lead | 10 | ug/L | Nondetect
Bladen 7 | SEIWA IWC | 2/7/2011 | Basin | Bladen | Coastal Plain | Bladen 7-well 1s | Well | routine | peristaltic pump | Selenium | 5 | ug/L | Nondetect
Bladen 7 | SEIWA IWC | 2/7/2011 | Basin | Bladen | Coastal Plain | Bladen 7-well 1s | Well | routine | peristaltic pump | Mercury | 0.2 | ug/L | Nondetect
Bladen 7 | SEIWA IWC | 2/7/2011 | Basin | Bladen | Coastal Plain | Bladen 7-well 1s | Well | routine | peristaltic pump | Manganese | 10 | ug/L | Nondetect
Bladen 7 | SEIWA IWC | 2/7/2011 | Basin | Bladen | Coastal Plain | Bladen 7-well 1s | Well | routine | peristaltic pump | Zinc | 10 | ug/L | Nondetect
Bladen 7 | SEIWA IWC | 2/7/2011 | Basin | Bladen | Coastal Plain | Bladen 7-well 1s | Well | routine | peristaltic pump | DOC | 18 | mg/L
Bladen 7 | SEIWA IWC | 2/7/2011 | Basin | Bladen | Coastal Plain | Bladen 7-well 1s | Well | routine | peristaltic pump | Water, Temperature | 11 | oC
Bladen 7 | SEIWA IWC | 2/7/2011 | Basin | Bladen | Coastal Plain | Bladen 7-well 1s | Well | routine | peristaltic pump | Specific Conductivity | 39.2 | uS/cm
Bladen 7 | SEIWA IWC | 2/7/2011 | Basin | Bladen | Coastal Plain | Bladen 7-well 1s | Well | routine | peristaltic pump | Dissolved Oxygen (mg/L) | 10.7 | mg/L
Bladen 7 | SEIWA IWC | 2/7/2011 | Basin | Bladen | Coastal Plain | Bladen 7-well 1s | Well | routine | peristaltic pump | Dissolved Oxygen (%) | 9.6 | %
Bladen 7 | SEIWA IWC | 2/7/2011 | Basin | Bladen | Coastal Plain | Bladen 7-well 1s | Well | routine | peristaltic pump | pH | 4.22 | S.U.
Bladen 7 | SEIWA IWC | 2/8/2011 | Basin | Bladen | Coastal Plain | Bladen 7-wetland | Wetland | routine | direct grab | TOC | 43 | mg/L |  | Water is 5-6 " deep, pool 10 x 10 with linear areas, Lf debris & Sphagnum Substrate tannic, very acidic - Rain water - ground water
Bladen 7 | SEIWA IWC | 2/8/2011 | Basin | Bladen | Coastal Plain | Bladen 7-wetland | Wetland | routine | direct grab | Ammonia | 0.02 | mg/L as N | Nondetect | Water is 5-6 " deep, pool 10 x 10 with linear areas, Lf debris & Sphagnum Substrate tannic, very acidic - Rain water - ground water
Bladen 7 | SEIWA IWC | 2/8/2011 | Basin | Bladen | Coastal Plain | Bladen 7-wetland | Wetland | routine | direct grab | NO2+NO3 | 0.02 | mg/L as N | Nondetect | Water is 5-6 " deep, pool 10 x 10 with linear areas, Lf debris & Sphagnum Substrate tannic, very acidic - Rain water - ground water
Bladen 7 | SEIWA IWC | 2/8/2011 | Basin | Bladen | Coastal Plain | Bladen 7-wetland | Wetland | routine | direct grab | TKN | 1.1 | mg/L as N |  | Water is 5-6 " deep, pool 10 x 10 with linear areas, Lf debris & Sphagnum Substrate tannic, very acidic - Rain water - ground water
Bladen 7 | SEIWA IWC | 2/8/2011 | Basin | Bladen | Coastal Plain | Bladen 7-wetland | Wetland | routine | direct grab | Phosphorus | 0.05 | mg/L as P |  | Water is 5-6 " deep, pool 10 x 10 with linear areas, Lf debris & Sphagnum Substrate tannic, very acidic - Rain water - ground water
Bladen 7 | SEIWA IWC | 2/8/2011 | Basin | Bladen | Coastal Plain | Bladen 7-wetland | Wetland | routine | direct grab | Copper | 2 | ug/L | Nondetect | Water is 5-6 " deep, pool 10 x 10 with linear areas, Lf debris & Sphagnum Substrate tannic, very acidic - Rain water - ground water
Bladen 7 | SEIWA IWC | 2/8/2011 | Basin | Bladen | Coastal Plain | Bladen 7-wetland | Wetland | routine | direct grab | Lead | 10 | ug/L | Nondetect | Water is 5-6 " deep, pool 10 x 10 with linear areas, Lf debris & Sphagnum Substrate tannic, very acidic - Rain water - ground water
Bladen 7 | SEIWA IWC | 2/8/2011 | Basin | Bladen | Coastal Plain | Bladen 7-wetland | Wetland | routine | direct grab | Zinc | 10 | ug/L | Nondetect | Water is 5-6 " deep, pool 10 x 10 with linear areas, Lf debris & Sphagnum Substrate tannic, very acidic - Rain water - ground water
Bladen 7 | SEIWA IWC | 2/8/2011 | Basin | Bladen | Coastal Plain | Bladen 7-wetland | Wetland | routine | direct grab | DOC | 45 | mg/L |  | Water is 5-6 " deep, pool 10 x 10 with linear areas, Lf debris & Sphagnum Substrate tannic, very acidic - Rain water - ground water
Bladen 7 | SEIWA IWC | 2/8/2011 | Basin | Bladen | Coastal Plain | Bladen 7-wetland | Wetland | routine | not applicable | Air, Temperature | 10.8 | oC |  | Water is 5-6 " deep, pool 10 x 10 with linear areas, Lf debris & Sphagnum Substrate tannic, very acidic - Rain water - ground water
Bladen 7 | SEIWA IWC | 2/8/2011 | Basin | Bladen | Coastal Plain | Bladen 7-wetland | Wetland | routine | direct grab | Water, Temperature | 9.9 | oC |  | Water is 5-6 " deep, pool 10 x 10 with linear areas, Lf debris & Sphagnum Substrate tannic, very acidic - Rain water - ground water
Bladen 7 | SEIWA IWC | 2/8/2011 | Basin | Bladen | Coastal Plain | Bladen 7-wetland | Wetland | routine | direct grab | Specific Conductivity | 86.8 | uS/cm |  | Water is 5-6 " deep, pool 10 x 10 with linear areas, Lf debris & Sphagnum Substrate tannic, very acidic - Rain water - ground water
Bladen 7 | SEIWA IWC | 2/8/2011 | Basin | Bladen | Coastal Plain | Bladen 7-wetland | Wetland | routine | direct grab | Dissolved Oxygen (mg/L) | 4.9 | mg/L |  | Water is 5-6 " deep, pool 10 x 10 with linear areas, Lf debris & Sphagnum Substrate tannic, very acidic - Rain water - ground water
Bladen 7 | SEIWA IWC | 2/8/2011 | Basin | Bladen | Coastal Plain | Bladen 7-wetland | Wetland | routine | direct grab | Dissolved Oxygen (%) | 42 | % |  | Water is 5-6 " deep, pool 10 x 10 with linear areas, Lf debris & Sphagnum Substrate tannic, very acidic - Rain water - ground water
Bladen 7 | SEIWA IWC | 2/8/2011 | Basin | Bladen | Coastal Plain | Bladen 7-wetland | Wetland | routine | direct grab | pH | 2.96 | S.U. |  | Water is 5-6 " deep, pool 10 x 10 with linear areas, Lf debris & Sphagnum Substrate tannic, very acidic - Rain water - ground water
Bladen 9 | SEIWA IWC | 8/24/2010 | Basin | Bladen | Coastal Plain | Bladen 9-stream | Stream | routine | not applicable | Air, Temperature | 22 | oC |  | stream is dry, did not have gps, may not be same place as may 2010
Bladen 9 | SEIWA IWC | 11/3/2010 | Basin | Bladen | Coastal Plain | Bladen 9-stream | Stream | routine | bail | TOC | 9.7 | mg/L |  | site is puddle of water in deepest section of stream 3'x2', 3" deep, fielled w/ lvs, needles, org. debris, check sample # if very diff from feb 2011. then delete, does not appear to have rained yesterday
Bladen 9 | SEIWA IWC | 11/3/2010 | Basin | Bladen | Coastal Plain | Bladen 9-stream | Stream | routine | bail | Ammonia | 0.02 | mg/L as N | Nondetect | site is puddle of water in deepest section of stream 3'x2', 3" deep, fielled w/ lvs, needles, org. debris, check sample # if very diff from feb 2011. then delete, does not appear to have rained yesterday
Bladen 9 | SEIWA IWC | 11/3/2010 | Basin | Bladen | Coastal Plain | Bladen 9-stream | Stream | routine | bail | NO2+NO3 | 0.02 | mg/L as N | Nondetect | site is puddle of water in deepest section of stream 3'x2', 3" deep, fielled w/ lvs, needles, org. debris, check sample # if very diff from feb 2011. then delete, does not appear to have rained yesterday
Bladen 9 | SEIWA IWC | 11/3/2010 | Basin | Bladen | Coastal Plain | Bladen 9-stream | Stream | routine | bail | TKN | 0.24 | mg/L as N |  | site is puddle of water in deepest section of stream 3'x2', 3" deep, fielled w/ lvs, needles, org. debris, check sample # if very diff from feb 2011. then delete, does not appear to have rained yesterday
Bladen 9 | SEIWA IWC | 11/3/2010 | Basin | Bladen | Coastal Plain | Bladen 9-stream | Stream | routine | bail | Phosphorus | 0.02 | mg/L as P | Nondetect | site is puddle of water in deepest section of stream 3'x2', 3" deep, fielled w/ lvs, needles, org. debris, check sample # if very diff from feb 2011. then delete, does not appear to have rained yesterday
Bladen 9 | SEIWA IWC | 11/3/2010 | Basin | Bladen | Coastal Plain | Bladen 9-stream | Stream | routine | bail | Copper | 2 | ug/L | Nondetect | site is puddle of water in deepest section of stream 3'x2', 3" deep, fielled w/ lvs, needles, org. debris, check sample # if very diff from feb 2011. then delete, does not appear to have rained yesterday
Bladen 9 | SEIWA IWC | 11/3/2010 | Basin | Bladen | Coastal Plain | Bladen 9-stream | Stream | routine | bail | Lead | 10 | ug/L | Nondetect | site is puddle of water in deepest section of stream 3'x2', 3" deep, fielled w/ lvs, needles, org. debris, check sample # if very diff from feb 2011. then delete, does not appear to have rained yesterday
Bladen 9 | SEIWA IWC | 11/3/2010 | Basin | Bladen | Coastal Plain | Bladen 9-stream | Stream | routine | bail | Zinc | 10 | ug/L | Nondetect | site is puddle of water in deepest section of stream 3'x2', 3" deep, fielled w/ lvs, needles, org. debris, check sample # if very diff from feb 2011. then delete, does not appear to have rained yesterday
Bladen 9 | SEIWA IWC | 11/3/2010 | Basin | Bladen | Coastal Plain | Bladen 9-stream | Stream | routine | bail | DOC | 7.8 | mg/L |  | site is puddle of water in deepest section of stream 3'x2', 3" deep, fielled w/ lvs, needles, org. debris, check sample # if very diff from feb 2011. then delete, does not appear to have rained yesterday
Bladen 9 | SEIWA IWC | 11/3/2010 | Basin | Bladen | Coastal Plain | Bladen 9-stream | Stream | routine | not applicable | Air, Temperature | 13.8 | oC |  | site is puddle of water in deepest section of stream 3'x2', 3" deep, fielled w/ lvs, needles, org. debris, check sample # if very diff from feb 2011. then delete, does not appear to have rained yesterday
Bladen 9 | SEIWA IWC | 11/3/2010 | Basin | Bladen | Coastal Plain | Bladen 9-stream | Stream | routine | bail | Water, Temperature | 13.5 | oC |  | site is puddle of water in deepest section of stream 3'x2', 3" deep, fielled w/ lvs, needles, org. debris, check sample # if very diff from feb 2011. then delete, does not appear to have rained yesterday
Bladen 9 | SEIWA IWC | 11/3/2010 | Basin | Bladen | Coastal Plain | Bladen 9-stream | Stream | routine | bail | Specific Conductivity | 34.6 | uS/cm |  | site is puddle of water in deepest section of stream 3'x2', 3" deep, fielled w/ lvs, needles, org. debris, check sample # if very diff from feb 2011. then delete, does not appear to have rained yesterday
Bladen 9 | SEIWA IWC | 11/3/2010 | Basin | Bladen | Coastal Plain | Bladen 9-stream | Stream | routine | bail | Dissolved Oxygen (mg/L) | 1.5 | mg/L |  | site is puddle of water in deepest section of stream 3'x2', 3" deep, fielled w/ lvs, needles, org. debris, check sample # if very diff from feb 2011. then delete, does not appear to have rained yesterday
Bladen 9 | SEIWA IWC | 11/3/2010 | Basin | Bladen | Coastal Plain | Bladen 9-stream | Stream | routine | bail | Dissolved Oxygen (%) | 14.3 | % |  | site is puddle of water in deepest section of stream 3'x2', 3" deep, fielled w/ lvs, needles, org. debris, check sample # if very diff from feb 2011. then delete, does not appear to have rained yesterday
Bladen 9 | SEIWA IWC | 11/3/2010 | Basin | Bladen | Coastal Plain | Bladen 9-stream | Stream | routine | bail | pH | 4.08 | S.U. |  | site is puddle of water in deepest section of stream 3'x2', 3" deep, fielled w/ lvs, needles, org. debris, check sample # if very diff from feb 2011. then delete, does not appear to have rained yesterday
Bladen 9 | SEIWA IWC | 2/9/2011 | Basin | Bladen | Coastal Plain | Bladen 9-stream | Stream | routine | direct grab | TOC | 12 | mg/L |  | Rapid moving stream. 3 feet wide below head cut 1.5 feet deep. Clear to ok GPS pt with Amy's unit. Sandy bottom
Bladen 9 | SEIWA IWC | 2/9/2011 | Basin | Bladen | Coastal Plain | Bladen 9-stream | Stream | routine | direct grab | Ammonia | 0.02 | mg/L as N | Nondetect | Rapid moving stream. 3 feet wide below head cut 1.5 feet deep. Clear to ok GPS pt with Amy's unit. Sandy bottom
Bladen 9 | SEIWA IWC | 2/9/2011 | Basin | Bladen | Coastal Plain | Bladen 9-stream | Stream | routine | direct grab | NO2+NO3 | 0.02 | mg/L as N | Nondetect | Rapid moving stream. 3 feet wide below head cut 1.5 feet deep. Clear to ok GPS pt with Amy's unit. Sandy bottom
Bladen 9 | SEIWA IWC | 2/9/2011 | Basin | Bladen | Coastal Plain | Bladen 9-stream | Stream | routine | direct grab | TKN | 0.25 | mg/L as N |  | Rapid moving stream. 3 feet wide below head cut 1.5 feet deep. Clear to ok GPS pt with Amy's unit. Sandy bottom
Bladen 9 | SEIWA IWC | 2/9/2011 | Basin | Bladen | Coastal Plain | Bladen 9-stream | Stream | routine | direct grab | Phosphorus | 0.02 | mg/L as P | Nondetect | Rapid moving stream. 3 feet wide below head cut 1.5 feet deep. Clear to ok GPS pt with Amy's unit. Sandy bottom
Bladen 9 | SEIWA IWC | 2/9/2011 | Basin | Bladen | Coastal Plain | Bladen 9-stream | Stream | routine | direct grab | Copper | 2 | ug/L | Nondetect | Rapid moving stream. 3 feet wide below head cut 1.5 feet deep. Clear to ok GPS pt with Amy's unit. Sandy bottom
Bladen 9 | SEIWA IWC | 2/9/2011 | Basin | Bladen | Coastal Plain | Bladen 9-stream | Stream | routine | direct grab | Lead | 10 | ug/L | Nondetect | Rapid moving stream. 3 feet wide below head cut 1.5 feet deep. Clear to ok GPS pt with Amy's unit. Sandy bottom
Bladen 9 | SEIWA IWC | 2/9/2011 | Basin | Bladen | Coastal Plain | Bladen 9-stream | Stream | routine | direct grab | Zinc | 10 | ug/L | Nondetect | Rapid moving stream. 3 feet wide below head cut 1.5 feet deep. Clear to ok GPS pt with Amy's unit. Sandy bottom
Bladen 9 | SEIWA IWC | 2/9/2011 | Basin | Bladen | Coastal Plain | Bladen 9-stream | Stream | routine | direct grab | DOC | 11 | mg/L |  | Rapid moving stream. 3 feet wide below head cut 1.5 feet deep. Clear to ok GPS pt with Amy's unit. Sandy bottom
Bladen 9 | SEIWA IWC | 2/9/2011 | Basin | Bladen | Coastal Plain | Bladen 9-stream | Stream | routine | direct grab | Water, Temperature | 8.4 | oC |  | Rapid moving stream. 3 feet wide below head cut 1.5 feet deep. Clear to ok GPS pt with Amy's unit. Sandy bottom
Bladen 9 | SEIWA IWC | 2/9/2011 | Basin | Bladen | Coastal Plain | Bladen 9-stream | Stream | routine | direct grab | Specific Conductivity | 52.6 | uS/cm |  | Rapid moving stream. 3 feet wide below head cut 1.5 feet deep. Clear to ok GPS pt with Amy's unit. Sandy bottom
Bladen 9 | SEIWA IWC | 2/9/2011 | Basin | Bladen | Coastal Plain | Bladen 9-stream | Stream | routine | direct grab | Dissolved Oxygen (mg/L) | 7.5 | mg/L |  | Rapid moving stream. 3 feet wide below head cut 1.5 feet deep. Clear to ok GPS pt with Amy's unit. Sandy bottom
Bladen 9 | SEIWA IWC | 2/9/2011 | Basin | Bladen | Coastal Plain | Bladen 9-stream | Stream | routine | direct grab | Dissolved Oxygen (%) | 6.3 | % |  | Rapid moving stream. 3 feet wide below head cut 1.5 feet deep. Clear to ok GPS pt with Amy's unit. Sandy bottom
Bladen 9 | SEIWA IWC | 2/9/2011 | Basin | Bladen | Coastal Plain | Bladen 9-stream | Stream | routine | direct grab | pH | 3.33 | S.U. |  | Rapid moving stream. 3 feet wide below head cut 1.5 feet deep. Clear to ok GPS pt with Amy's unit. Sandy bottom
Bladen 9 | SEIWA IWC | 5/12/2010 | Basin | Bladen | Coastal Plain | Bladen 9-well 1d | Well | routine | peristaltic pump | TOC | 2 | mg/L | Nondetect | muddy to start, slightly cloudy after purging
Bladen 9 | SEIWA IWC | 5/12/2010 | Basin | Bladen | Coastal Plain | Bladen 9-well 1d | Well | routine | peristaltic pump | Ammonia | 0.02 | mg/L as N | Nondetect | muddy to start, slightly cloudy after purging
Bladen 9 | SEIWA IWC | 5/12/2010 | Basin | Bladen | Coastal Plain | Bladen 9-well 1d | Well | routine | peristaltic pump | NO2+NO3 | 0.45 | mg/L as N |  | muddy to start, slightly cloudy after purging
Bladen 9 | SEIWA IWC | 5/12/2010 | Basin | Bladen | Coastal Plain | Bladen 9-well 1d | Well | routine | peristaltic pump | TKN | 0.2 | mg/L as N | Nondetect | muddy to start, slightly cloudy after purging
Bladen 9 | SEIWA IWC | 5/12/2010 | Basin | Bladen | Coastal Plain | Bladen 9-well 1d | Well | routine | peristaltic pump | Phosphorus | 0.05 | mg/L as P |  | muddy to start, slightly cloudy after purging
Bladen 9 | SEIWA IWC | 5/12/2010 | Basin | Bladen | Coastal Plain | Bladen 9-well 1d | Well | routine | peristaltic pump | Nitrite (NO2 as N) | 0.01 | mg/L as N | Nondetect | muddy to start, slightly cloudy after purging
Bladen 9 | SEIWA IWC | 5/12/2010 | Basin | Bladen | Coastal Plain | Bladen 9-well 1d | Well | routine | peristaltic pump | Nitrate (NO3 as N) | 0.45 | mg/L as N |  | muddy to start, slightly cloudy after purging
Bladen 9 | SEIWA IWC | 5/12/2010 | Basin | Bladen | Coastal Plain | Bladen 9-well 1d | Well | routine | peristaltic pump | Silver | 5 | ug/L | Nondetect | muddy to start, slightly cloudy after purging
Bladen 9 | SEIWA IWC | 5/12/2010 | Basin | Bladen | Coastal Plain | Bladen 9-well 1d | Well | routine | peristaltic pump | Aluminum | 1600 | ug/L |  | muddy to start, slightly cloudy after purging
Bladen 9 | SEIWA IWC | 5/12/2010 | Basin | Bladen | Coastal Plain | Bladen 9-well 1d | Well | routine | peristaltic pump | Arsenic | 2 | ug/L | Nondetect | muddy to start, slightly cloudy after purging
Bladen 9 | SEIWA IWC | 5/12/2010 | Basin | Bladen | Coastal Plain | Bladen 9-well 1d | Well | routine | peristaltic pump | Barium | 28 | ug/L |  | muddy to start, slightly cloudy after purging
Bladen 9 | SEIWA IWC | 5/12/2010 | Basin | Bladen | Coastal Plain | Bladen 9-well 1d | Well | routine | peristaltic pump | Calcium | 0.41 | mg/L |  | muddy to start, slightly cloudy after purging
Bladen 9 | SEIWA IWC | 5/12/2010 | Basin | Bladen | Coastal Plain | Bladen 9-well 1d | Well | routine | peristaltic pump | Cadmium | 1 | ug/L | Nondetect | muddy to start, slightly cloudy after purging
Bladen 9 | SEIWA IWC | 5/12/2010 | Basin | Bladen | Coastal Plain | Bladen 9-well 1d | Well | routine | peristaltic pump | Chromium | 10 | ug/L | Nondetect | muddy to start, slightly cloudy after purging
Bladen 9 | SEIWA IWC | 5/12/2010 | Basin | Bladen | Coastal Plain | Bladen 9-well 1d | Well | routine | peristaltic pump | Copper | 2 | ug/L | Nondetect | muddy to start, slightly cloudy after purging
Bladen 9 | SEIWA IWC | 5/12/2010 | Basin | Bladen | Coastal Plain | Bladen 9-well 1d | Well | routine | peristaltic pump | Iron | 470 | ug/L |  | muddy to start, slightly cloudy after purging
Bladen 9 | SEIWA IWC | 5/12/2010 | Basin | Bladen | Coastal Plain | Bladen 9-well 1d | Well | routine | peristaltic pump | Potassium | 0.12 | mg/L |  | muddy to start, slightly cloudy after purging
Bladen 9 | SEIWA IWC | 5/12/2010 | Basin | Bladen | Coastal Plain | Bladen 9-well 1d | Well | routine | peristaltic pump | Magnesium | 0.63 | mg/L |  | muddy to start, slightly cloudy after purging
Bladen 9 | SEIWA IWC | 5/12/2010 | Basin | Bladen | Coastal Plain | Bladen 9-well 1d | Well | routine | peristaltic pump | Sodium | 3.2 | mg/L |  | muddy to start, slightly cloudy after purging
Bladen 9 | SEIWA IWC | 5/12/2010 | Basin | Bladen | Coastal Plain | Bladen 9-well 1d | Well | routine | peristaltic pump | Nickle | 10 | ug/L | Nondetect | muddy to start, slightly cloudy after purging
Bladen 9 | SEIWA IWC | 5/12/2010 | Basin | Bladen | Coastal Plain | Bladen 9-well 1d | Well | routine | peristaltic pump | Lead | 10 | ug/L | Nondetect | muddy to start, slightly cloudy after purging
Bladen 9 | SEIWA IWC | 5/12/2010 | Basin | Bladen | Coastal Plain | Bladen 9-well 1d | Well | routine | peristaltic pump | Selenium | 5 | ug/L | Nondetect | muddy to start, slightly cloudy after purging
Bladen 9 | SEIWA IWC | 5/12/2010 | Basin | Bladen | Coastal Plain | Bladen 9-well 1d | Well | routine | peristaltic pump | Zinc | 10 | ug/L | Nondetect | muddy to start, slightly cloudy after purging
Bladen 9 | SEIWA IWC | 5/12/2010 | Basin | Bladen | Coastal Plain | Bladen 9-well 1d | Well | routine | peristaltic pump | Mercury | 0.2 | ug/L | Nondetect | muddy to start, slightly cloudy after purging
Bladen 9 | SEIWA IWC | 5/12/2010 | Basin | Bladen | Coastal Plain | Bladen 9-well 1d | Well | routine | peristaltic pump | Manganese | 12 | ug/L |  | muddy to start, slightly cloudy after purging
Bladen 9 | SEIWA IWC | 5/12/2010 | Basin | Bladen | Coastal Plain | Bladen 9-well 1d | Well | routine | peristaltic pump | DOC | 2 | mg/L | Nondetect | muddy to start, slightly cloudy after purging
Bladen 9 | SEIWA IWC | 5/12/2010 | Basin | Bladen | Coastal Plain | Bladen 9-well 1d | Well | routine | peristaltic pump | Water, Temperature | 17.45 | oC |  | muddy to start, slightly cloudy after purging
Bladen 9 | SEIWA IWC | 5/12/2010 | Basin | Bladen | Coastal Plain | Bladen 9-well 1d | Well | routine | peristaltic pump | Specific Conductivity | 42 | uS/cm |  | muddy to start, slightly cloudy after purging
Bladen 9 | SEIWA IWC | 5/12/2010 | Basin | Bladen | Coastal Plain | Bladen 9-well 1d | Well | routine | peristaltic pump | Dissolved Oxygen (mg/L) | 4.65 | mg/L |  | muddy to start, slightly cloudy after purging
Bladen 9 | SEIWA IWC | 5/12/2010 | Basin | Bladen | Coastal Plain | Bladen 9-well 1d | Well | routine | peristaltic pump | Dissolved Oxygen (%) | 48.3 | % |  | muddy to start, slightly cloudy after purging
Bladen 9 | SEIWA IWC | 5/12/2010 | Basin | Bladen | Coastal Plain | Bladen 9-well 1d | Well | routine | peristaltic pump | pH | 4.33 | S.U. |  | muddy to start, slightly cloudy after purging
Bladen 9 | SEIWA IWC | 8/24/2010 | Basin | Bladen | Coastal Plain | Bladen 9-well 1d | Well | routine | peristaltic pump | Arsenic | 2 | ug/L | Nondetect | sl orange, gray silty
Bladen 9 | SEIWA IWC | 8/24/2010 | Basin | Bladen | Coastal Plain | Bladen 9-well 1d | Well | routine | peristaltic pump | Barium | 30 | ug/L |  | sl orange, gray silty
Bladen 9 | SEIWA IWC | 8/24/2010 | Basin | Bladen | Coastal Plain | Bladen 9-well 1d | Well | routine | peristaltic pump | Calcium | 0.38 | mg/L |  | sl orange, gray silty
Bladen 9 | SEIWA IWC | 8/24/2010 | Basin | Bladen | Coastal Plain | Bladen 9-well 1d | Well | routine | peristaltic pump | Cadmium | 1 | ug/L | Nondetect | sl orange, gray silty
Bladen 9 | SEIWA IWC | 8/24/2010 | Basin | Bladen | Coastal Plain | Bladen 9-well 1d | Well | routine | peristaltic pump | Chromium | 10 | ug/L | Nondetect | sl orange, gray silty
Bladen 9 | SEIWA IWC | 8/24/2010 | Basin | Bladen | Coastal Plain | Bladen 9-well 1d | Well | routine | peristaltic pump | Iron | 50 | ug/L | Nondetect | sl orange, gray silty
Bladen 9 | SEIWA IWC | 8/24/2010 | Basin | Bladen | Coastal Plain | Bladen 9-well 1d | Well | routine | peristaltic pump | Potassium | 0.21 | mg/L |  | sl orange, gray silty
Bladen 9 | SEIWA IWC | 8/24/2010 | Basin | Bladen | Coastal Plain | Bladen 9-well 1d | Well | routine | peristaltic pump | Magnesium | 0.6 | mg/L |  | sl orange, gray silty
Bladen 9 | SEIWA IWC | 8/24/2010 | Basin | Bladen | Coastal Plain | Bladen 9-well 1d | Well | routine | peristaltic pump | Copper | 2 | ug/L | Nondetect | sl orange, gray silty
Bladen 9 | SEIWA IWC | 8/24/2010 | Basin | Bladen | Coastal Plain | Bladen 9-well 1d | Well | routine | peristaltic pump | Sodium | 3.2 | mg/L |  | sl orange, gray silty
Bladen 9 | SEIWA IWC | 8/24/2010 | Basin | Bladen | Coastal Plain | Bladen 9-well 1d | Well | routine | peristaltic pump | Nickle | 10 | ug/L | Nondetect | sl orange, gray silty
Bladen 9 | SEIWA IWC | 8/24/2010 | Basin | Bladen | Coastal Plain | Bladen 9-well 1d | Well | routine | peristaltic pump | Lead | 10 | ug/L | Nondetect | sl orange, gray silty
Bladen 9 | SEIWA IWC | 8/24/2010 | Basin | Bladen | Coastal Plain | Bladen 9-well 1d | Well | routine | peristaltic pump | Selenium | 5 | ug/L | Nondetect | sl orange, gray silty
Bladen 9 | SEIWA IWC | 8/24/2010 | Basin | Bladen | Coastal Plain | Bladen 9-well 1d | Well | routine | peristaltic pump | Zinc | 10 | ug/L | Nondetect | sl orange, gray silty
Bladen 9 | SEIWA IWC | 8/24/2010 | Basin | Bladen | Coastal Plain | Bladen 9-well 1d | Well | routine | peristaltic pump | Manganese | 13 | ug/L |  | sl orange, gray silty
Bladen 9 | SEIWA IWC | 8/24/2010 | Basin | Bladen | Coastal Plain | Bladen 9-well 1d | Well | routine | peristaltic pump | Mercury | 0.2 | ug/L | Nondetect | sl orange, gray silty
Bladen 9 | SEIWA IWC | 8/24/2010 | Basin | Bladen | Coastal Plain | Bladen 9-well 1d | Well | routine | peristaltic pump | DOC | 2 | mg/L | Nondetect | sl orange, gray silty
Bladen 9 | SEIWA IWC | 8/24/2010 | Basin | Bladen | Coastal Plain | Bladen 9-well 1d | Well | routine | peristaltic pump | Water, Temperature | 19.11 | oC |  | sl orange, gray silty
Bladen 9 | SEIWA IWC | 8/24/2010 | Basin | Bladen | Coastal Plain | Bladen 9-well 1d | Well | routine | peristaltic pump | Specific Conductivity | 44 | uS/cm |  | sl orange, gray silty
Bladen 9 | SEIWA IWC | 8/24/2010 | Basin | Bladen | Coastal Plain | Bladen 9-well 1d | Well | routine | peristaltic pump | Dissolved Oxygen (mg/L) | 3.25 | mg/L |  | sl orange, gray silty
Bladen 9 | SEIWA IWC | 8/24/2010 | Basin | Bladen | Coastal Plain | Bladen 9-well 1d | Well | routine | peristaltic pump | Dissolved Oxygen (%) | 35 | % |  | sl orange, gray silty
Bladen 9 | SEIWA IWC | 8/24/2010 | Basin | Bladen | Coastal Plain | Bladen 9-well 1d | Well | routine | peristaltic pump | pH | 4.54 | S.U. |  | sl orange, gray silty
Bladen 9 | SEIWA IWC | 8/24/2010 | Basin | Bladen | Coastal Plain | Bladen 9-well 1d | Well | routine | peristaltic pump | TOC | 2 | mg/L | Nondetect | sl orange, gray silty
Bladen 9 | SEIWA IWC | 8/24/2010 | Basin | Bladen | Coastal Plain | Bladen 9-well 1d | Well | routine | peristaltic pump | Ammonia | 0.02 | mg/L as N | Nondetect | sl orange, gray silty
Bladen 9 | SEIWA IWC | 8/24/2010 | Basin | Bladen | Coastal Plain | Bladen 9-well 1d | Well | routine | peristaltic pump | NO2+NO3 | 1.1 | mg/L as N |  | sl orange, gray silty
Bladen 9 | SEIWA IWC | 8/24/2010 | Basin | Bladen | Coastal Plain | Bladen 9-well 1d | Well | routine | peristaltic pump | TKN | 0.2 | mg/L as N | Nondetect | sl orange, gray silty
Bladen 9 | SEIWA IWC | 8/24/2010 | Basin | Bladen | Coastal Plain | Bladen 9-well 1d | Well | routine | peristaltic pump | Phosphorus | 0.02 | mg/L as P | Nondetect | sl orange, gray silty
Bladen 9 | SEIWA IWC | 8/24/2010 | Basin | Bladen | Coastal Plain | Bladen 9-well 1d | Well | routine | peristaltic pump | Nitrite (NO2 as N) | 0.01 | mg/L as N | Nondetect | sl orange, gray silty
Bladen 9 | SEIWA IWC | 8/24/2010 | Basin | Bladen | Coastal Plain | Bladen 9-well 1d | Well | routine | peristaltic pump | Nitrate (NO3 as N) | 1.1 | mg/L as N |  | sl orange, gray silty
Bladen 9 | SEIWA IWC | 8/24/2010 | Basin | Bladen | Coastal Plain | Bladen 9-well 1d | Well | routine | peristaltic pump | Silver | 5 | ug/L | Nondetect | sl orange, gray silty
Bladen 9 | SEIWA IWC | 8/24/2010 | Basin | Bladen | Coastal Plain | Bladen 9-well 1d | Well | routine | peristaltic pump | Aluminum | 1100 | ug/L |  | sl orange, gray silty
Bladen 9 | SEIWA IWC | 5/12/2010 | Basin | Bladen | Coastal Plain | Bladen 9-well 2d | Well | routine | peristaltic pump | TOC | 2 | mg/L | Nondetect | muddy to start, clear after purging
Bladen 9 | SEIWA IWC | 5/12/2010 | Basin | Bladen | Coastal Plain | Bladen 9-well 2d | Well | routine | peristaltic pump | Ammonia | 0.02 | mg/L as N | Nondetect | muddy to start, clear after purging
Bladen 9 | SEIWA IWC | 5/12/2010 | Basin | Bladen | Coastal Plain | Bladen 9-well 2d | Well | routine | peristaltic pump | NO2+NO3 | 0.24 | mg/L as N |  | muddy to start, clear after purging
Bladen 9 | SEIWA IWC | 5/12/2010 | Basin | Bladen | Coastal Plain | Bladen 9-well 2d | Well | routine | peristaltic pump | TKN | 0.2 | mg/L as N | Nondetect | muddy to start, clear after purging
Bladen 9 | SEIWA IWC | 5/12/2010 | Basin | Bladen | Coastal Plain | Bladen 9-well 2d | Well | routine | peristaltic pump | Phosphorus | 0.02 | mg/L as P | Nondetect | muddy to start, clear after purging
Bladen 9 | SEIWA IWC | 5/12/2010 | Basin | Bladen | Coastal Plain | Bladen 9-well 2d | Well | routine | peristaltic pump | Nitrite (NO2 as N) | 0.01 | mg/L as N | Nondetect | muddy to start, clear after purging
Bladen 9 | SEIWA IWC | 5/12/2010 | Basin | Bladen | Coastal Plain | Bladen 9-well 2d | Well | routine | peristaltic pump | Nitrate (NO3 as N) | 0.24 | mg/L as N |  | muddy to start, clear after purging
Bladen 9 | SEIWA IWC | 5/12/2010 | Basin | Bladen | Coastal Plain | Bladen 9-well 2d | Well | routine | peristaltic pump | Silver | 5 | ug/L | Nondetect | muddy to start, clear after purging
Bladen 9 | SEIWA IWC | 5/12/2010 | Basin | Bladen | Coastal Plain | Bladen 9-well 2d | Well | routine | peristaltic pump | Aluminum | 1000 | ug/L |  | muddy to start, clear after purging
Bladen 9 | SEIWA IWC | 5/12/2010 | Basin | Bladen | Coastal Plain | Bladen 9-well 2d | Well | routine | peristaltic pump | Arsenic | 2 | ug/L | Nondetect | muddy to start, clear after purging
Bladen 9 | SEIWA IWC | 5/12/2010 | Basin | Bladen | Coastal Plain | Bladen 9-well 2d | Well | routine | peristaltic pump | Barium | 22 | ug/L |  | muddy to start, clear after purging
Bladen 9 | SEIWA IWC | 5/12/2010 | Basin | Bladen | Coastal Plain | Bladen 9-well 2d | Well | routine | peristaltic pump | Calcium | 0.29 | mg/L |  | muddy to start, clear after purging
Bladen 9 | SEIWA IWC | 5/12/2010 | Basin | Bladen | Coastal Plain | Bladen 9-well 2d | Well | routine | peristaltic pump | Cadmium | 1 | ug/L | Nondetect | muddy to start, clear after purging
Bladen 9 | SEIWA IWC | 5/12/2010 | Basin | Bladen | Coastal Plain | Bladen 9-well 2d | Well | routine | peristaltic pump | Chromium | 10 | ug/L | Nondetect | muddy to start, clear after purging
Bladen 9 | SEIWA IWC | 5/12/2010 | Basin | Bladen | Coastal Plain | Bladen 9-well 2d | Well | routine | peristaltic pump | Copper | 2 | ug/L | Nondetect | muddy to start, clear after purging
Bladen 9 | SEIWA IWC | 5/12/2010 | Basin | Bladen | Coastal Plain | Bladen 9-well 2d | Well | routine | peristaltic pump | Iron | 120 | ug/L |  | muddy to start, clear after purging
Bladen 9 | SEIWA IWC | 5/12/2010 | Basin | Bladen | Coastal Plain | Bladen 9-well 2d | Well | routine | peristaltic pump | Potassium | 0.13 | mg/L |  | muddy to start, clear after purging
Bladen 9 | SEIWA IWC | 5/12/2010 | Basin | Bladen | Coastal Plain | Bladen 9-well 2d | Well | routine | peristaltic pump | Magnesium | 0.14 | mg/L |  | muddy to start, clear after purging
Bladen 9 | SEIWA IWC | 5/12/2010 | Basin | Bladen | Coastal Plain | Bladen 9-well 2d | Well | routine | peristaltic pump | Sodium | 3.9 | mg/L |  | muddy to start, clear after purging
Bladen 9 | SEIWA IWC | 5/12/2010 | Basin | Bladen | Coastal Plain | Bladen 9-well 2d | Well | routine | peristaltic pump | Nickle | 10 | ug/L | Nondetect | muddy to start, clear after purging
Bladen 9 | SEIWA IWC | 5/12/2010 | Basin | Bladen | Coastal Plain | Bladen 9-well 2d | Well | routine | peristaltic pump | Lead | 10 | ug/L | Nondetect | muddy to start, clear after purging
Bladen 9 | SEIWA IWC | 5/12/2010 | Basin | Bladen | Coastal Plain | Bladen 9-well 2d | Well | routine | peristaltic pump | Selenium | 5 | ug/L | Nondetect | muddy to start, clear after purging
Bladen 9 | SEIWA IWC | 5/12/2010 | Basin | Bladen | Coastal Plain | Bladen 9-well 2d | Well | routine | peristaltic pump | Zinc | 10 | ug/L | Nondetect | muddy to start, clear after purging
Bladen 9 | SEIWA IWC | 5/12/2010 | Basin | Bladen | Coastal Plain | Bladen 9-well 2d | Well | routine | peristaltic pump | Mercury | 0.2 | ug/L | Nondetect | muddy to start, clear after purging
Bladen 9 | SEIWA IWC | 5/12/2010 | Basin | Bladen | Coastal Plain | Bladen 9-well 2d | Well | routine | peristaltic pump | Manganese | 10 | ug/L | Nondetect | muddy to start, clear after purging
Bladen 9 | SEIWA IWC | 5/12/2010 | Basin | Bladen | Coastal Plain | Bladen 9-well 2d | Well | routine | peristaltic pump | DOC | 2 | mg/L | Nondetect | muddy to start, clear after purging
Bladen 9 | SEIWA IWC | 5/12/2010 | Basin | Bladen | Coastal Plain | Bladen 9-well 2d | Well | routine | peristaltic pump | Water, Temperature | 16.34 | oC |  | muddy to start, clear after purging
Bladen 9 | SEIWA IWC | 5/12/2010 | Basin | Bladen | Coastal Plain | Bladen 9-well 2d | Well | routine | peristaltic pump | Specific Conductivity | 41 | uS/cm |  | muddy to start, clear after purging
Bladen 9 | SEIWA IWC | 5/12/2010 | Basin | Bladen | Coastal Plain | Bladen 9-well 2d | Well | routine | peristaltic pump | Dissolved Oxygen (mg/L) | 2.81 | mg/L |  | muddy to start, clear after purging
Bladen 9 | SEIWA IWC | 5/12/2010 | Basin | Bladen | Coastal Plain | Bladen 9-well 2d | Well | routine | peristaltic pump | Dissolved Oxygen (%) | 27.3 | % |  | muddy to start, clear after purging
Bladen 9 | SEIWA IWC | 5/12/2010 | Basin | Bladen | Coastal Plain | Bladen 9-well 2d | Well | routine | peristaltic pump | pH | 4.42 | S.U. |  | muddy to start, clear after purging
Bladen 9 | SEIWA IWC | 8/24/2010 | Basin | Bladen | Coastal Plain | Bladen 9-well 2d | Well | routine | peristaltic pump | TOC | 2 | mg/L | Nondetect | clear
Bladen 9 | SEIWA IWC | 8/24/2010 | Basin | Bladen | Coastal Plain | Bladen 9-well 2d | Well | routine | peristaltic pump | Ammonia | 0.02 | mg/L as N | Nondetect | clear
Bladen 9 | SEIWA IWC | 8/24/2010 | Basin | Bladen | Coastal Plain | Bladen 9-well 2d | Well | routine | peristaltic pump | NO2+NO3 | 0.11 | mg/L as N |  | clear
Bladen 9 | SEIWA IWC | 8/24/2010 | Basin | Bladen | Coastal Plain | Bladen 9-well 2d | Well | routine | peristaltic pump | TKN | 0.2 | mg/L as N | Nondetect | clear
Bladen 9 | SEIWA IWC | 8/24/2010 | Basin | Bladen | Coastal Plain | Bladen 9-well 2d | Well | routine | peristaltic pump | Phosphorus | 0.02 | mg/L as P | Nondetect | clear
Bladen 9 | SEIWA IWC | 8/24/2010 | Basin | Bladen | Coastal Plain | Bladen 9-well 2d | Well | routine | peristaltic pump | Nitrite (NO2 as N) | 0.01 | mg/L as N | Nondetect | clear
Bladen 9 | SEIWA IWC | 8/24/2010 | Basin | Bladen | Coastal Plain | Bladen 9-well 2d | Well | routine | peristaltic pump | Nitrate (NO3 as N) | 0.11 | mg/L as N |  | clear
Bladen 9 | SEIWA IWC | 8/24/2010 | Basin | Bladen | Coastal Plain | Bladen 9-well 2d | Well | routine | peristaltic pump | Silver | 5 | ug/L | Nondetect | clear
Bladen 9 | SEIWA IWC | 8/24/2010 | Basin | Bladen | Coastal Plain | Bladen 9-well 2d | Well | routine | peristaltic pump | Aluminum | 650 | ug/L |  | clear
Bladen 9 | SEIWA IWC | 8/24/2010 | Basin | Bladen | Coastal Plain | Bladen 9-well 2d | Well | routine | peristaltic pump | Arsenic | 2 | ug/L | Nondetect | clear
Bladen 9 | SEIWA IWC | 8/24/2010 | Basin | Bladen | Coastal Plain | Bladen 9-well 2d | Well | routine | peristaltic pump | Barium | 26 | ug/L |  | clear
Bladen 9 | SEIWA IWC | 8/24/2010 | Basin | Bladen | Coastal Plain | Bladen 9-well 2d | Well | routine | peristaltic pump | Calcium | 0.3 | mg/L |  | clear
Bladen 9 | SEIWA IWC | 8/24/2010 | Basin | Bladen | Coastal Plain | Bladen 9-well 2d | Well | routine | peristaltic pump | Cadmium | 1 | ug/L | Nondetect | clear
Bladen 9 | SEIWA IWC | 8/24/2010 | Basin | Bladen | Coastal Plain | Bladen 9-well 2d | Well | routine | peristaltic pump | Chromium | 10 | ug/L | Nondetect | clear
Bladen 9 | SEIWA IWC | 8/24/2010 | Basin | Bladen | Coastal Plain | Bladen 9-well 2d | Well | routine | peristaltic pump | Iron | 89 | ug/L |  | clear
Bladen 9 | SEIWA IWC | 8/24/2010 | Basin | Bladen | Coastal Plain | Bladen 9-well 2d | Well | routine | peristaltic pump | Potassium | 0.15 | mg/L |  | clear
Bladen 9 | SEIWA IWC | 8/24/2010 | Basin | Bladen | Coastal Plain | Bladen 9-well 2d | Well | routine | peristaltic pump | Magnesium | 0.15 | mg/L |  | clear
Bladen 9 | SEIWA IWC | 8/24/2010 | Basin | Bladen | Coastal Plain | Bladen 9-well 2d | Well | routine | peristaltic pump | Copper | 2 | ug/L | Nondetect | clear
Bladen 9 | SEIWA IWC | 8/24/2010 | Basin | Bladen | Coastal Plain | Bladen 9-well 2d | Well | routine | peristaltic pump | Sodium | 3.2 | mg/L |  | clear
Bladen 9 | SEIWA IWC | 8/24/2010 | Basin | Bladen | Coastal Plain | Bladen 9-well 2d | Well | routine | peristaltic pump | Nickle | 10 | ug/L | Nondetect | clear
Bladen 9 | SEIWA IWC | 8/24/2010 | Basin | Bladen | Coastal Plain | Bladen 9-well 2d | Well | routine | peristaltic pump | Lead | 10 | ug/L | Nondetect | clear
Bladen 9 | SEIWA IWC | 8/24/2010 | Basin | Bladen | Coastal Plain | Bladen 9-well 2d | Well | routine | peristaltic pump | Selenium | 5 | ug/L | Nondetect | clear
Bladen 9 | SEIWA IWC | 8/24/2010 | Basin | Bladen | Coastal Plain | Bladen 9-well 2d | Well | routine | peristaltic pump | Zinc | 10 | ug/L | Nondetect | clear
Bladen 9 | SEIWA IWC | 8/24/2010 | Basin | Bladen | Coastal Plain | Bladen 9-well 2d | Well | routine | peristaltic pump | Manganese | 10 | ug/L | Nondetect | clear
Bladen 9 | SEIWA IWC | 8/24/2010 | Basin | Bladen | Coastal Plain | Bladen 9-well 2d | Well | routine | peristaltic pump | Mercury | 0.2 | ug/L | Nondetect | clear
Bladen 9 | SEIWA IWC | 8/24/2010 | Basin | Bladen | Coastal Plain | Bladen 9-well 2d | Well | routine | peristaltic pump | DOC | 2 | mg/L | Nondetect | clear
Bladen 9 | SEIWA IWC | 8/24/2010 | Basin | Bladen | Coastal Plain | Bladen 9-well 2d | Well | routine | peristaltic pump | Water, Temperature | 21.65 | oC |  | clear
Bladen 9 | SEIWA IWC | 8/24/2010 | Basin | Bladen | Coastal Plain | Bladen 9-well 2d | Well | routine | peristaltic pump | Specific Conductivity | 35 | uS/cm |  | clear
Bladen 9 | SEIWA IWC | 8/24/2010 | Basin | Bladen | Coastal Plain | Bladen 9-well 2d | Well | routine | peristaltic pump | Dissolved Oxygen (mg/L) | 0.31 | mg/L |  | clear
Bladen 9 | SEIWA IWC | 8/24/2010 | Basin | Bladen | Coastal Plain | Bladen 9-well 2d | Well | routine | peristaltic pump | Dissolved Oxygen (%) | 3.5 | % |  | clear
Bladen 9 | SEIWA IWC | 8/24/2010 | Basin | Bladen | Coastal Plain | Bladen 9-well 2d | Well | routine | peristaltic pump | pH | 4.67 | S.U. |  | clear
Bladen 9 | SEIWA IWC | 5/12/2010 | Basin | Bladen | Coastal Plain | Bladen 9-well 3d | Well | routine | peristaltic pump | TOC | 2.4 | mg/L |  | clear w/ sulfur odor
Bladen 9 | SEIWA IWC | 5/12/2010 | Basin | Bladen | Coastal Plain | Bladen 9-well 3d | Well | routine | peristaltic pump | Ammonia | 0.08 | mg/L as N |  | clear w/ sulfur odor
Bladen 9 | SEIWA IWC | 5/12/2010 | Basin | Bladen | Coastal Plain | Bladen 9-well 3d | Well | routine | peristaltic pump | NO2+NO3 | 0.02 | mg/L as N | Nondetect | clear w/ sulfur odor
Bladen 9 | SEIWA IWC | 5/12/2010 | Basin | Bladen | Coastal Plain | Bladen 9-well 3d | Well | routine | peristaltic pump | TKN | 0.2 | mg/L as N | Nondetect | clear w/ sulfur odor
Bladen 9 | SEIWA IWC | 5/12/2010 | Basin | Bladen | Coastal Plain | Bladen 9-well 3d | Well | routine | peristaltic pump | Phosphorus | 0.06 | mg/L as P |  | clear w/ sulfur odor
Bladen 9 | SEIWA IWC | 5/12/2010 | Basin | Bladen | Coastal Plain | Bladen 9-well 3d | Well | routine | peristaltic pump | Nitrite (NO2 as N) | 0.01 | mg/L as N | Nondetect | clear w/ sulfur odor
Bladen 9 | SEIWA IWC | 5/12/2010 | Basin | Bladen | Coastal Plain | Bladen 9-well 3d | Well | routine | peristaltic pump | Nitrate (NO3 as N) | 0.02 | mg/L as N | Nondetect | clear w/ sulfur odor
Bladen 9 | SEIWA IWC | 5/12/2010 | Basin | Bladen | Coastal Plain | Bladen 9-well 3d | Well | routine | peristaltic pump | Silver | 5 | ug/L | Nondetect | clear w/ sulfur odor
Bladen 9 | SEIWA IWC | 5/12/2010 | Basin | Bladen | Coastal Plain | Bladen 9-well 3d | Well | routine | peristaltic pump | Aluminum | 150 | ug/L |  | clear w/ sulfur odor
Bladen 9 | SEIWA IWC | 5/12/2010 | Basin | Bladen | Coastal Plain | Bladen 9-well 3d | Well | routine | peristaltic pump | Arsenic | 2 | ug/L | Nondetect | clear w/ sulfur odor
Bladen 9 | SEIWA IWC | 5/12/2010 | Basin | Bladen | Coastal Plain | Bladen 9-well 3d | Well | routine | peristaltic pump | Barium | 15 | ug/L |  | clear w/ sulfur odor
Bladen 9 | SEIWA IWC | 5/12/2010 | Basin | Bladen | Coastal Plain | Bladen 9-well 3d | Well | routine | peristaltic pump | Calcium | 1.4 | mg/L |  | clear w/ sulfur odor
Bladen 9 | SEIWA IWC | 5/12/2010 | Basin | Bladen | Coastal Plain | Bladen 9-well 3d | Well | routine | peristaltic pump | Cadmium | 1 | ug/L | Nondetect | clear w/ sulfur odor
Bladen 9 | SEIWA IWC | 5/12/2010 | Basin | Bladen | Coastal Plain | Bladen 9-well 3d | Well | routine | peristaltic pump | Chromium | 10 | ug/L | Nondetect | clear w/ sulfur odor
Bladen 9 | SEIWA IWC | 5/12/2010 | Basin | Bladen | Coastal Plain | Bladen 9-well 3d | Well | routine | peristaltic pump | Copper | 2 | ug/L | Nondetect | clear w/ sulfur odor
Bladen 9 | SEIWA IWC | 5/12/2010 | Basin | Bladen | Coastal Plain | Bladen 9-well 3d | Well | routine | peristaltic pump | Iron | 1300 | ug/L |  | clear w/ sulfur odor
Bladen 9 | SEIWA IWC | 5/12/2010 | Basin | Bladen | Coastal Plain | Bladen 9-well 3d | Well | routine | peristaltic pump | Potassium | 0.74 | mg/L |  | clear w/ sulfur odor
Bladen 9 | SEIWA IWC | 5/12/2010 | Basin | Bladen | Coastal Plain | Bladen 9-well 3d | Well | routine | peristaltic pump | Magnesium | 0.36 | mg/L |  | clear w/ sulfur odor
Bladen 9 | SEIWA IWC | 5/12/2010 | Basin | Bladen | Coastal Plain | Bladen 9-well 3d | Well | routine | peristaltic pump | Sodium | 2.5 | mg/L |  | clear w/ sulfur odor
Bladen 9 | SEIWA IWC | 5/12/2010 | Basin | Bladen | Coastal Plain | Bladen 9-well 3d | Well | routine | peristaltic pump | Nickle | 10 | ug/L | Nondetect | clear w/ sulfur odor
Bladen 9 | SEIWA IWC | 5/12/2010 | Basin | Bladen | Coastal Plain | Bladen 9-well 3d | Well | routine | peristaltic pump | Lead | 10 | ug/L | Nondetect | clear w/ sulfur odor
Bladen 9 | SEIWA IWC | 5/12/2010 | Basin | Bladen | Coastal Plain | Bladen 9-well 3d | Well | routine | peristaltic pump | Selenium | 5 | ug/L | Nondetect | clear w/ sulfur odor
Bladen 9 | SEIWA IWC | 5/12/2010 | Basin | Bladen | Coastal Plain | Bladen 9-well 3d | Well | routine | peristaltic pump | Zinc | 10 | ug/L | Nondetect | clear w/ sulfur odor
Bladen 9 | SEIWA IWC | 5/12/2010 | Basin | Bladen | Coastal Plain | Bladen 9-well 3d | Well | routine | peristaltic pump | Mercury | 0.2 | ug/L | Nondetect | clear w/ sulfur odor
Bladen 9 | SEIWA IWC | 5/12/2010 | Basin | Bladen | Coastal Plain | Bladen 9-well 3d | Well | routine | peristaltic pump | Manganese | 20 | ug/L |  | clear w/ sulfur odor
Bladen 9 | SEIWA IWC | 5/12/2010 | Basin | Bladen | Coastal Plain | Bladen 9-well 3d | Well | routine | peristaltic pump | DOC | 2.6 | mg/L |  | clear w/ sulfur odor
Bladen 9 | SEIWA IWC | 5/12/2010 | Basin | Bladen | Coastal Plain | Bladen 9-well 3d | Well | routine | peristaltic pump | Water, Temperature | 17.54 | oC |  | clear w/ sulfur odor
Bladen 9 | SEIWA IWC | 5/12/2010 | Basin | Bladen | Coastal Plain | Bladen 9-well 3d | Well | routine | peristaltic pump | Specific Conductivity | 30 | uS/cm |  | clear w/ sulfur odor
Bladen 9 | SEIWA IWC | 5/12/2010 | Basin | Bladen | Coastal Plain | Bladen 9-well 3d | Well | routine | peristaltic pump | Dissolved Oxygen (mg/L) | 3.53 | mg/L |  | clear w/ sulfur odor
Bladen 9 | SEIWA IWC | 5/12/2010 | Basin | Bladen | Coastal Plain | Bladen 9-well 3d | Well | routine | peristaltic pump | Dissolved Oxygen (%) | 36.1 | % |  | clear w/ sulfur odor
Bladen 9 | SEIWA IWC | 5/12/2010 | Basin | Bladen | Coastal Plain | Bladen 9-well 3d | Well | routine | peristaltic pump | pH | 5.25 | S.U. |  | clear w/ sulfur odor
Bladen 9 | SEIWA IWC | 8/24/2010 | Basin | Bladen | Coastal Plain | Bladen 9-well 3d | Well | routine | peristaltic pump | TOC | 2.5 | mg/L |  | clear, steve kassa observed
Bladen 9 | SEIWA IWC | 8/24/2010 | Basin | Bladen | Coastal Plain | Bladen 9-well 3d | Well | routine | peristaltic pump | Ammonia | 0.06 | mg/L as N |  | clear, steve kassa observed
Bladen 9 | SEIWA IWC | 8/24/2010 | Basin | Bladen | Coastal Plain | Bladen 9-well 3d | Well | routine | peristaltic pump | NO2+NO3 | 0.02 | mg/L as N | Nondetect | clear, steve kassa observed
Bladen 9 | SEIWA IWC | 8/24/2010 | Basin | Bladen | Coastal Plain | Bladen 9-well 3d | Well | routine | peristaltic pump | TKN | 0.2 | mg/L as N | Nondetect | clear, steve kassa observed
Bladen 9 | SEIWA IWC | 8/24/2010 | Basin | Bladen | Coastal Plain | Bladen 9-well 3d | Well | routine | peristaltic pump | Phosphorus | 0.06 | mg/L as P |  | clear, steve kassa observed
Bladen 9 | SEIWA IWC | 8/24/2010 | Basin | Bladen | Coastal Plain | Bladen 9-well 3d | Well | routine | peristaltic pump | Nitrite (NO2 as N) | 0.01 | mg/L as N | Nondetect | clear, steve kassa observed
Bladen 9 | SEIWA IWC | 8/24/2010 | Basin | Bladen | Coastal Plain | Bladen 9-well 3d | Well | routine | peristaltic pump | Nitrate (NO3 as N) | 0.02 | mg/L as N | Nondetect | clear, steve kassa observed
Bladen 9 | SEIWA IWC | 8/24/2010 | Basin | Bladen | Coastal Plain | Bladen 9-well 3d | Well | routine | peristaltic pump | Silver | 5 | ug/L | Nondetect | clear, steve kassa observed
Bladen 9 | SEIWA IWC | 8/24/2010 | Basin | Bladen | Coastal Plain | Bladen 9-well 3d | Well | routine | peristaltic pump | Aluminum | 120 | ug/L |  | clear, steve kassa observed
Bladen 9 | SEIWA IWC | 8/24/2010 | Basin | Bladen | Coastal Plain | Bladen 9-well 3d | Well | routine | peristaltic pump | Arsenic | 2 | ug/L | Nondetect | clear, steve kassa observed
Bladen 9 | SEIWA IWC | 8/24/2010 | Basin | Bladen | Coastal Plain | Bladen 9-well 3d | Well | routine | peristaltic pump | Barium | 15 | ug/L |  | clear, steve kassa observed
Bladen 9 | SEIWA IWC | 8/24/2010 | Basin | Bladen | Coastal Plain | Bladen 9-well 3d | Well | routine | peristaltic pump | Calcium | 1.3 | mg/L |  | clear, steve kassa observed
Bladen 9 | SEIWA IWC | 8/24/2010 | Basin | Bladen | Coastal Plain | Bladen 9-well 3d | Well | routine | peristaltic pump | Cadmium | 1 | ug/L | Nondetect | clear, steve kassa observed
Bladen 9 | SEIWA IWC | 8/24/2010 | Basin | Bladen | Coastal Plain | Bladen 9-well 3d | Well | routine | peristaltic pump | Chromium | 10 | ug/L | Nondetect | clear, steve kassa observed
Bladen 9 | SEIWA IWC | 8/24/2010 | Basin | Bladen | Coastal Plain | Bladen 9-well 3d | Well | routine | peristaltic pump | Iron | 1300 | ug/L |  | clear, steve kassa observed
Bladen 9 | SEIWA IWC | 8/24/2010 | Basin | Bladen | Coastal Plain | Bladen 9-well 3d | Well | routine | peristaltic pump | Potassium | 0.71 | mg/L |  | clear, steve kassa observed
Bladen 9 | SEIWA IWC | 8/24/2010 | Basin | Bladen | Coastal Plain | Bladen 9-well 3d | Well | routine | peristaltic pump | Magnesium | 0.37 | mg/L |  | clear, steve kassa observed
Bladen 9 | SEIWA IWC | 8/24/2010 | Basin | Bladen | Coastal Plain | Bladen 9-well 3d | Well | routine | peristaltic pump | Copper | 2 | ug/L | Nondetect | clear, steve kassa observed
Bladen 9 | SEIWA IWC | 8/24/2010 | Basin | Bladen | Coastal Plain | Bladen 9-well 3d | Well | routine | peristaltic pump | Sodium | 2.4 | mg/L |  | clear, steve kassa observed
Bladen 9 | SEIWA IWC | 8/24/2010 | Basin | Bladen | Coastal Plain | Bladen 9-well 3d | Well | routine | peristaltic pump | Nickle | 10 | ug/L | Nondetect | clear, steve kassa observed
Bladen 9 | SEIWA IWC | 8/24/2010 | Basin | Bladen | Coastal Plain | Bladen 9-well 3d | Well | routine | peristaltic pump | Lead | 10 | ug/L | Nondetect | clear, steve kassa observed
Bladen 9 | SEIWA IWC | 8/24/2010 | Basin | Bladen | Coastal Plain | Bladen 9-well 3d | Well | routine | peristaltic pump | Selenium | 5 | ug/L | Nondetect | clear, steve kassa observed
Bladen 9 | SEIWA IWC | 8/24/2010 | Basin | Bladen | Coastal Plain | Bladen 9-well 3d | Well | routine | peristaltic pump | Zinc | 10 | ug/L | Nondetect | clear, steve kassa observed
Bladen 9 | SEIWA IWC | 8/24/2010 | Basin | Bladen | Coastal Plain | Bladen 9-well 3d | Well | routine | peristaltic pump | Manganese | 18 | ug/L |  | clear, steve kassa observed
Bladen 9 | SEIWA IWC | 8/24/2010 | Basin | Bladen | Coastal Plain | Bladen 9-well 3d | Well | routine | peristaltic pump | Mercury | 0.2 | ug/L | Nondetect | clear, steve kassa observed
Bladen 9 | SEIWA IWC | 8/24/2010 | Basin | Bladen | Coastal Plain | Bladen 9-well 3d | Well | routine | peristaltic pump | DOC | 2.5 | mg/L |  | clear, steve kassa observed
Bladen 9 | SEIWA IWC | 8/24/2010 | Basin | Bladen | Coastal Plain | Bladen 9-well 3d | Well | routine | peristaltic pump | Water, Temperature | 18.1 | oC |  | clear, steve kassa observed
Bladen 9 | SEIWA IWC | 8/24/2010 | Basin | Bladen | Coastal Plain | Bladen 9-well 3d | Well | routine | peristaltic pump | Specific Conductivity | 28 | uS/cm |  | clear, steve kassa observed
Bladen 9 | SEIWA IWC | 8/24/2010 | Basin | Bladen | Coastal Plain | Bladen 9-well 3d | Well | routine | peristaltic pump | Dissolved Oxygen (mg/L) | 0.8 | mg/L |  | clear, steve kassa observed
Bladen 9 | SEIWA IWC | 8/24/2010 | Basin | Bladen | Coastal Plain | Bladen 9-well 3d | Well | routine | peristaltic pump | Dissolved Oxygen (%) | 8.3 | % |  | clear, steve kassa observed
Bladen 9 | SEIWA IWC | 8/24/2010 | Basin | Bladen | Coastal Plain | Bladen 9-well 3d | Well | routine | peristaltic pump | pH | 4.96 | S.U. |  | clear, steve kassa observed
Bladen 9 | SEIWA IWC | 11/3/2010 | Basin | Bladen | Coastal Plain | Bladen 9-well 3d | Well | routine | peristaltic pump | TOC | 2.8 | mg/L |  | clear
Bladen 9 | SEIWA IWC | 11/3/2010 | Basin | Bladen | Coastal Plain | Bladen 9-well 3d | Well | routine | peristaltic pump | Ammonia | 0.06 | mg/L as N |  | clear
Bladen 9 | SEIWA IWC | 11/3/2010 | Basin | Bladen | Coastal Plain | Bladen 9-well 3d | Well | routine | peristaltic pump | NO2+NO3 | 0.02 | mg/L as N | Nondetect | clear
Bladen 9 | SEIWA IWC | 11/3/2010 | Basin | Bladen | Coastal Plain | Bladen 9-well 3d | Well | routine | peristaltic pump | TKN | 0.2 | mg/L as N | Nondetect | clear
Bladen 9 | SEIWA IWC | 11/3/2010 | Basin | Bladen | Coastal Plain | Bladen 9-well 3d | Well | routine | peristaltic pump | Phosphorus | 0.06 | mg/L as P |  | clear
Bladen 9 | SEIWA IWC | 11/3/2010 | Basin | Bladen | Coastal Plain | Bladen 9-well 3d | Well | routine | peristaltic pump | Nitrite (NO2 as N) | 0.01 | mg/L as N | Nondetect | clear
Bladen 9 | SEIWA IWC | 11/3/2010 | Basin | Bladen | Coastal Plain | Bladen 9-well 3d | Well | routine | peristaltic pump | Nitrate (NO3 as N) | 0.02 | mg/L as N | Nondetect | clear
Bladen 9 | SEIWA IWC | 11/3/2010 | Basin | Bladen | Coastal Plain | Bladen 9-well 3d | Well | routine | peristaltic pump | Silver | 5 | ug/L | Nondetect | clear
Bladen 9 | SEIWA IWC | 11/3/2010 | Basin | Bladen | Coastal Plain | Bladen 9-well 3d | Well | routine | peristaltic pump | Aluminum | 100 | ug/L |  | clear
Bladen 9 | SEIWA IWC | 11/3/2010 | Basin | Bladen | Coastal Plain | Bladen 9-well 3d | Well | routine | peristaltic pump | Arsenic | 2 | ug/L | Nondetect | clear
Bladen 9 | SEIWA IWC | 11/3/2010 | Basin | Bladen | Coastal Plain | Bladen 9-well 3d | Well | routine | peristaltic pump | Barium | 17 | ug/L |  | clear
Bladen 9 | SEIWA IWC | 11/3/2010 | Basin | Bladen | Coastal Plain | Bladen 9-well 3d | Well | routine | peristaltic pump | Calcium | 1.3 | mg/L |  | clear
Bladen 9 | SEIWA IWC | 11/3/2010 | Basin | Bladen | Coastal Plain | Bladen 9-well 3d | Well | routine | peristaltic pump | Cadmium | 1 | ug/L | Nondetect | clear
Bladen 9 | SEIWA IWC | 11/3/2010 | Basin | Bladen | Coastal Plain | Bladen 9-well 3d | Well | routine | peristaltic pump | Chromium | 10 | ug/L | Nondetect | clear
Bladen 9 | SEIWA IWC | 11/3/2010 | Basin | Bladen | Coastal Plain | Bladen 9-well 3d | Well | routine | peristaltic pump | Copper | 2 | ug/L | Nondetect | clear
Bladen 9 | SEIWA IWC | 11/3/2010 | Basin | Bladen | Coastal Plain | Bladen 9-well 3d | Well | routine | peristaltic pump | Iron | 1200 | ug/L |  | clear
Bladen 9 | SEIWA IWC | 11/3/2010 | Basin | Bladen | Coastal Plain | Bladen 9-well 3d | Well | routine | peristaltic pump | Potassium | 0.81 | mg/L |  | clear
Bladen 9 | SEIWA IWC | 11/3/2010 | Basin | Bladen | Coastal Plain | Bladen 9-well 3d | Well | routine | peristaltic pump | Magnesium | 0.37 | mg/L |  | clear
Bladen 9 | SEIWA IWC | 11/3/2010 | Basin | Bladen | Coastal Plain | Bladen 9-well 3d | Well | routine | peristaltic pump | Sodium | 2.7 | mg/L |  | clear
Bladen 9 | SEIWA IWC | 11/3/2010 | Basin | Bladen | Coastal Plain | Bladen 9-well 3d | Well | routine | peristaltic pump | Nickle | 10 | ug/L | Nondetect | clear
Bladen 9 | SEIWA IWC | 11/3/2010 | Basin | Bladen | Coastal Plain | Bladen 9-well 3d | Well | routine | peristaltic pump | Lead | 10 | ug/L | Nondetect | clear
Bladen 9 | SEIWA IWC | 11/3/2010 | Basin | Bladen | Coastal Plain | Bladen 9-well 3d | Well | routine | peristaltic pump | Selenium | 5 | ug/L | Nondetect | clear
Bladen 9 | SEIWA IWC | 11/3/2010 | Basin | Bladen | Coastal Plain | Bladen 9-well 3d | Well | routine | peristaltic pump | Zinc | 10 | ug/L | Nondetect | clear
Bladen 9 | SEIWA IWC | 11/3/2010 | Basin | Bladen | Coastal Plain | Bladen 9-well 3d | Well | routine | peristaltic pump | Manganese | 18 | ug/L |  | clear
Bladen 9 | SEIWA IWC | 11/3/2010 | Basin | Bladen | Coastal Plain | Bladen 9-well 3d | Well | routine | peristaltic pump | Mercury | 0.2 | ug/L | Nondetect | clear
Bladen 9 | SEIWA IWC | 11/3/2010 | Basin | Bladen | Coastal Plain | Bladen 9-well 3d | Well | routine | peristaltic pump | DOC | 2.7 | mg/L |  | clear
Bladen 9 | SEIWA IWC | 11/3/2010 | Basin | Bladen | Coastal Plain | Bladen 9-well 3d | Well | routine | peristaltic pump | Water, Temperature | 18.11 | oC |  | clear
Bladen 9 | SEIWA IWC | 11/3/2010 | Basin | Bladen | Coastal Plain | Bladen 9-well 3d | Well | routine | peristaltic pump | Specific Conductivity | 31 | uS/cm |  | clear
Bladen 9 | SEIWA IWC | 11/3/2010 | Basin | Bladen | Coastal Plain | Bladen 9-well 3d | Well | routine | peristaltic pump | Dissolved Oxygen (mg/L) | 0.12 | mg/L |  | clear
Bladen 9 | SEIWA IWC | 11/3/2010 | Basin | Bladen | Coastal Plain | Bladen 9-well 3d | Well | routine | peristaltic pump | Dissolved Oxygen (%) | 1.3 | % |  | clear
Bladen 9 | SEIWA IWC | 11/3/2010 | Basin | Bladen | Coastal Plain | Bladen 9-well 3d | Well | routine | peristaltic pump | pH | 5.3 | S.U. |  | clear
Bladen 9 | SEIWA IWC | 2/9/2011 | Basin | Bladen | Coastal Plain | Bladen 9-well 3d | Well | routine | peristaltic pump | TOC | 2.8 | mg/L |  | clear
Bladen 9 | SEIWA IWC | 2/9/2011 | Basin | Bladen | Coastal Plain | Bladen 9-well 3d | Well | routine | direct grab | Ammonia | 0.06 | mg/L as N |  | clear
Bladen 9 | SEIWA IWC | 2/9/2011 | Basin | Bladen | Coastal Plain | Bladen 9-well 3d | Well | routine | direct grab | NO2+NO3 | 0.02 | mg/L as N | Nondetect | clear
Bladen 9 | SEIWA IWC | 2/9/2011 | Basin | Bladen | Coastal Plain | Bladen 9-well 3d | Well | routine | direct grab | TKN | 0.2 | mg/L as N | Nondetect | clear
Bladen 9 | SEIWA IWC | 2/9/2011 | Basin | Bladen | Coastal Plain | Bladen 9-well 3d | Well | routine | direct grab | Phosphorus | 0.06 | mg/L as P |  | clear
Bladen 9 | SEIWA IWC | 2/9/2011 | Basin | Bladen | Coastal Plain | Bladen 9-well 3d | Well | routine | direct grab | Nitrate (NO3 as N) | 0.02 | mg/L as N | Nondetect | clear
Bladen 9 | SEIWA IWC | 2/9/2011 | Basin | Bladen | Coastal Plain | Bladen 9-well 3d | Well | routine | direct grab | Nitrite (NO2 as N) | 0.01 | mg/L as N | Nondetect | clear
Bladen 9 | SEIWA IWC | 2/9/2011 | Basin | Bladen | Coastal Plain | Bladen 9-well 3d | Well | routine | direct grab | Silver | 5 | ug/L | Nondetect | clear
Bladen 9 | SEIWA IWC | 2/9/2011 | Basin | Bladen | Coastal Plain | Bladen 9-well 3d | Well | routine | direct grab | Aluminum | 120 | ug/L |  | clear
Bladen 9 | SEIWA IWC | 2/9/2011 | Basin | Bladen | Coastal Plain | Bladen 9-well 3d | Well | routine | direct grab | Arsenic | 2 | ug/L | Nondetect | clear
Bladen 9 | SEIWA IWC | 2/9/2011 | Basin | Bladen | Coastal Plain | Bladen 9-well 3d | Well | routine | direct grab | Barium | 14 | ug/L |  | clear
Bladen 9 | SEIWA IWC | 2/9/2011 | Basin | Bladen | Coastal Plain | Bladen 9-well 3d | Well | routine | direct grab | Calcium | 1.1 | mg/L |  | clear
Bladen 9 | SEIWA IWC | 2/9/2011 | Basin | Bladen | Coastal Plain | Bladen 9-well 3d | Well | routine | direct grab | Cadmium | 1 | ug/L | Nondetect | clear
Bladen 9 | SEIWA IWC | 2/9/2011 | Basin | Bladen | Coastal Plain | Bladen 9-well 3d | Well | routine | direct grab | Chromium | 10 | ug/L | Nondetect | clear
Bladen 9 | SEIWA IWC | 2/9/2011 | Basin | Bladen | Coastal Plain | Bladen 9-well 3d | Well | routine | direct grab | Copper | 2 | ug/L | Nondetect | clear
Bladen 9 | SEIWA IWC | 2/9/2011 | Basin | Bladen | Coastal Plain | Bladen 9-well 3d | Well | routine | direct grab | Iron | 1100 | ug/L |  | clear
Bladen 9 | SEIWA IWC | 2/9/2011 | Basin | Bladen | Coastal Plain | Bladen 9-well 3d | Well | routine | direct grab | Potassium | 0.73 | mg/L |  | clear
Bladen 9 | SEIWA IWC | 2/9/2011 | Basin | Bladen | Coastal Plain | Bladen 9-well 3d | Well | routine | direct grab | Magnesium | 0.32 | mg/L |  | clear
Bladen 9 | SEIWA IWC | 2/9/2011 | Basin | Bladen | Coastal Plain | Bladen 9-well 3d | Well | routine | direct grab | Sodium | 2.9 | mg/L |  | clear
Bladen 9 | SEIWA IWC | 2/9/2011 | Basin | Bladen | Coastal Plain | Bladen 9-well 3d | Well | routine | direct grab | Nickle | 10 | ug/L | Nondetect | clear
Bladen 9 | SEIWA IWC | 2/9/2011 | Basin | Bladen | Coastal Plain | Bladen 9-well 3d | Well | routine | direct grab | Lead | 10 | ug/L | Nondetect | clear
Bladen 9 | SEIWA IWC | 2/9/2011 | Basin | Bladen | Coastal Plain | Bladen 9-well 3d | Well | routine | direct grab | Selenium | 5 | ug/L | Nondetect | clear
Bladen 9 | SEIWA IWC | 2/9/2011 | Basin | Bladen | Coastal Plain | Bladen 9-well 3d | Well | routine | direct grab | Mercury | 0.2 | ug/L | Nondetect | clear
Bladen 9 | SEIWA IWC | 2/9/2011 | Basin | Bladen | Coastal Plain | Bladen 9-well 3d | Well | routine | direct grab | Manganese | 16 | ug/L |  | clear
Bladen 9 | SEIWA IWC | 2/9/2011 | Basin | Bladen | Coastal Plain | Bladen 9-well 3d | Well | routine | direct grab | Zinc | 10 | ug/L | Nondetect | clear
Bladen 9 | SEIWA IWC | 2/9/2011 | Basin | Bladen | Coastal Plain | Bladen 9-well 3d | Well | routine | direct grab | DOC | 3 | mg/L |  | clear
Bladen 9 | SEIWA IWC | 2/9/2011 | Basin | Bladen | Coastal Plain | Bladen 9-well 3d | Well | routine | direct grab | Water, Temperature | 15.95 | oC |  | clear
Bladen 9 | SEIWA IWC | 2/9/2011 | Basin | Bladen | Coastal Plain | Bladen 9-well 3d | Well | routine | direct grab | Specific Conductivity | 23 | uS/cm |  | clear
Bladen 9 | SEIWA IWC | 2/9/2011 | Basin | Bladen | Coastal Plain | Bladen 9-well 3d | Well | routine | direct grab | Dissolved Oxygen (mg/L) | 1.24 | mg/L |  | clear
Bladen 9 | SEIWA IWC | 2/9/2011 | Basin | Bladen | Coastal Plain | Bladen 9-well 3d | Well | routine | direct grab | Dissolved Oxygen (%) | 12.2 | % |  | clear
Bladen 9 | SEIWA IWC | 2/9/2011 | Basin | Bladen | Coastal Plain | Bladen 9-well 3d | Well | routine | direct grab | pH | 4.66 | S.U. |  | clear
Bladen 9 | SEIWA IWC | 8/24/2010 | Basin | Bladen | Coastal Plain | Bladen 9-well 4 | Well | routine | peristaltic pump | TOC | 3.7 | mg/L |  | slightly dirty then cleared, tree trunk across acces, needs 2 extension Cords, total depth was 20' to screen
Bladen 9 | SEIWA IWC | 8/24/2010 | Basin | Bladen | Coastal Plain | Bladen 9-well 4 | Well | routine | peristaltic pump | Ammonia | 0.06 | mg/L as N |  | slightly dirty then cleared, tree trunk across acces, needs 2 extension Cords, total depth was 20' to screen
Bladen 9 | SEIWA IWC | 8/24/2010 | Basin | Bladen | Coastal Plain | Bladen 9-well 4 | Well | routine | peristaltic pump | NO2+NO3 | 0.02 | mg/L as N | Nondetect | slightly dirty then cleared, tree trunk across acces, needs 2 extension Cords, total depth was 20' to screen
Bladen 9 | SEIWA IWC | 8/24/2010 | Basin | Bladen | Coastal Plain | Bladen 9-well 4 | Well | routine | peristaltic pump | TKN | 0.2 | mg/L as N | Nondetect | slightly dirty then cleared, tree trunk across acces, needs 2 extension Cords, total depth was 20' to screen
Bladen 9 | SEIWA IWC | 8/24/2010 | Basin | Bladen | Coastal Plain | Bladen 9-well 4 | Well | routine | peristaltic pump | Phosphorus | 0.04 | mg/L as P |  | slightly dirty then cleared, tree trunk across acces, needs 2 extension Cords, total depth was 20' to screen
Bladen 9 | SEIWA IWC | 8/24/2010 | Basin | Bladen | Coastal Plain | Bladen 9-well 4 | Well | routine | peristaltic pump | Nitrite (NO2 as N) | 0.01 | mg/L as N | Nondetect | slightly dirty then cleared, tree trunk across acces, needs 2 extension Cords, total depth was 20' to screen
Bladen 9 | SEIWA IWC | 8/24/2010 | Basin | Bladen | Coastal Plain | Bladen 9-well 4 | Well | routine | peristaltic pump | Nitrate (NO3 as N) | 0.02 | mg/L as N | Nondetect | slightly dirty then cleared, tree trunk across acces, needs 2 extension Cords, total depth was 20' to screen
Bladen 9 | SEIWA IWC | 8/24/2010 | Basin | Bladen | Coastal Plain | Bladen 9-well 4 | Well | routine | peristaltic pump | Silver | 5 | ug/L | Nondetect | slightly dirty then cleared, tree trunk across acces, needs 2 extension Cords, total depth was 20' to screen
Bladen 9 | SEIWA IWC | 8/24/2010 | Basin | Bladen | Coastal Plain | Bladen 9-well 4 | Well | routine | peristaltic pump | Aluminum | 220 | ug/L |  | slightly dirty then cleared, tree trunk across acces, needs 2 extension Cords, total depth was 20' to screen
Bladen 9 | SEIWA IWC | 8/24/2010 | Basin | Bladen | Coastal Plain | Bladen 9-well 4 | Well | routine | peristaltic pump | Arsenic | 2 | ug/L | Nondetect | slightly dirty then cleared, tree trunk across acces, needs 2 extension Cords, total depth was 20' to screen
Bladen 9 | SEIWA IWC | 8/24/2010 | Basin | Bladen | Coastal Plain | Bladen 9-well 4 | Well | routine | peristaltic pump | Barium | 16 | ug/L |  | slightly dirty then cleared, tree trunk across acces, needs 2 extension Cords, total depth was 20' to screen
Bladen 9 | SEIWA IWC | 8/24/2010 | Basin | Bladen | Coastal Plain | Bladen 9-well 4 | Well | routine | peristaltic pump | Calcium | 0.91 | mg/L |  | slightly dirty then cleared, tree trunk across acces, needs 2 extension Cords, total depth was 20' to screen
Bladen 9 | SEIWA IWC | 8/24/2010 | Basin | Bladen | Coastal Plain | Bladen 9-well 4 | Well | routine | peristaltic pump | Cadmium | 1 | ug/L | Nondetect | slightly dirty then cleared, tree trunk across acces, needs 2 extension Cords, total depth was 20' to screen
Bladen 9 | SEIWA IWC | 8/24/2010 | Basin | Bladen | Coastal Plain | Bladen 9-well 4 | Well | routine | peristaltic pump | Chromium | 10 | ug/L | Nondetect | slightly dirty then cleared, tree trunk across acces, needs 2 extension Cords, total depth was 20' to screen
Bladen 9 | SEIWA IWC | 8/24/2010 | Basin | Bladen | Coastal Plain | Bladen 9-well 4 | Well | routine | peristaltic pump | Iron | 1200 | ug/L |  | slightly dirty then cleared, tree trunk across acces, needs 2 extension Cords, total depth was 20' to screen
Bladen 9 | SEIWA IWC | 8/24/2010 | Basin | Bladen | Coastal Plain | Bladen 9-well 4 | Well | routine | peristaltic pump | Potassium | 0.52 | mg/L |  | slightly dirty then cleared, tree trunk across acces, needs 2 extension Cords, total depth was 20' to screen
Bladen 9 | SEIWA IWC | 8/24/2010 | Basin | Bladen | Coastal Plain | Bladen 9-well 4 | Well | routine | peristaltic pump | Magnesium | 0.32 | mg/L |  | slightly dirty then cleared, tree trunk across acces, needs 2 extension Cords, total depth was 20' to screen
Bladen 9 | SEIWA IWC | 8/24/2010 | Basin | Bladen | Coastal Plain | Bladen 9-well 4 | Well | routine | peristaltic pump | Copper | 2 | ug/L | Nondetect | slightly dirty then cleared, tree trunk across acces, needs 2 extension Cords, total depth was 20' to screen
Bladen 9 | SEIWA IWC | 8/24/2010 | Basin | Bladen | Coastal Plain | Bladen 9-well 4 | Well | routine | peristaltic pump | Sodium | 2.7 | mg/L |  | slightly dirty then cleared, tree trunk across acces, needs 2 extension Cords, total depth was 20' to screen
Bladen 9 | SEIWA IWC | 8/24/2010 | Basin | Bladen | Coastal Plain | Bladen 9-well 4 | Well | routine | peristaltic pump | Nickle | 10 | ug/L | Nondetect | slightly dirty then cleared, tree trunk across acces, needs 2 extension Cords, total depth was 20' to screen
Bladen 9 | SEIWA IWC | 8/24/2010 | Basin | Bladen | Coastal Plain | Bladen 9-well 4 | Well | routine | peristaltic pump | Lead | 10 | ug/L | Nondetect | slightly dirty then cleared, tree trunk across acces, needs 2 extension Cords, total depth was 20' to screen
Bladen 9 | SEIWA IWC | 8/24/2010 | Basin | Bladen | Coastal Plain | Bladen 9-well 4 | Well | routine | peristaltic pump | Selenium | 5 | ug/L | Nondetect | slightly dirty then cleared, tree trunk across acces, needs 2 extension Cords, total depth was 20' to screen
Bladen 9 | SEIWA IWC | 8/24/2010 | Basin | Bladen | Coastal Plain | Bladen 9-well 4 | Well | routine | peristaltic pump | Zinc | 10 | ug/L | Nondetect | slightly dirty then cleared, tree trunk across acces, needs 2 extension Cords, total depth was 20' to screen
Bladen 9 | SEIWA IWC | 8/24/2010 | Basin | Bladen | Coastal Plain | Bladen 9-well 4 | Well | routine | peristaltic pump | Manganese | 14 | ug/L |  | slightly dirty then cleared, tree trunk across acces, needs 2 extension Cords, total depth was 20' to screen
Bladen 9 | SEIWA IWC | 8/24/2010 | Basin | Bladen | Coastal Plain | Bladen 9-well 4 | Well | routine | peristaltic pump | Mercury | 0.2 | ug/L | Nondetect | slightly dirty then cleared, tree trunk across acces, needs 2 extension Cords, total depth was 20' to screen
Bladen 9 | SEIWA IWC | 8/24/2010 | Basin | Bladen | Coastal Plain | Bladen 9-well 4 | Well | routine | peristaltic pump | DOC | 3.5 | mg/L |  | slightly dirty then cleared, tree trunk across acces, needs 2 extension Cords, total depth was 20' to screen
Bladen 9 | SEIWA IWC | 8/24/2010 | Basin | Bladen | Coastal Plain | Bladen 9-well 4 | Well | routine | peristaltic pump | Water, Temperature | 17.3 | oC |  | slightly dirty then cleared, tree trunk across acces, needs 2 extension Cords, total depth was 20' to screen
Bladen 9 | SEIWA IWC | 8/24/2010 | Basin | Bladen | Coastal Plain | Bladen 9-well 4 | Well | routine | peristaltic pump | Specific Conductivity | 28 | uS/cm |  | slightly dirty then cleared, tree trunk across acces, needs 2 extension Cords, total depth was 20' to screen
Bladen 9 | SEIWA IWC | 8/24/2010 | Basin | Bladen | Coastal Plain | Bladen 9-well 4 | Well | routine | peristaltic pump | Dissolved Oxygen (mg/L) | 0.76 | mg/L |  | slightly dirty then cleared, tree trunk across acces, needs 2 extension Cords, total depth was 20' to screen
Bladen 9 | SEIWA IWC | 8/24/2010 | Basin | Bladen | Coastal Plain | Bladen 9-well 4 | Well | routine | peristaltic pump | Dissolved Oxygen (%) | 7.9 | % |  | slightly dirty then cleared, tree trunk across acces, needs 2 extension Cords, total depth was 20' to screen
Bladen 9 | SEIWA IWC | 8/24/2010 | Basin | Bladen | Coastal Plain | Bladen 9-well 4 | Well | routine | peristaltic pump | pH | 4.75 | S.U. |  | slightly dirty then cleared, tree trunk across acces, needs 2 extension Cords, total depth was 20' to screen
Bladen 9 | SEIWA IWC | 11/3/2010 | Basin | Bladen | Coastal Plain | Bladen 9-well 4 | Well | routine | peristaltic pump | TOC | 4.3 | mg/L |  | dirty @ first, cleared by 1g
Bladen 9 | SEIWA IWC | 11/3/2010 | Basin | Bladen | Coastal Plain | Bladen 9-well 4 | Well | routine | peristaltic pump | Ammonia | 0.05 | mg/L as N |  | dirty @ first, cleared by 1g
Bladen 9 | SEIWA IWC | 11/3/2010 | Basin | Bladen | Coastal Plain | Bladen 9-well 4 | Well | routine | peristaltic pump | NO2+NO3 | 0.02 | mg/L as N | Nondetect | dirty @ first, cleared by 1g
Bladen 9 | SEIWA IWC | 11/3/2010 | Basin | Bladen | Coastal Plain | Bladen 9-well 4 | Well | routine | peristaltic pump | TKN | 0.2 | mg/L as N | Nondetect | dirty @ first, cleared by 1g
Bladen 9 | SEIWA IWC | 11/3/2010 | Basin | Bladen | Coastal Plain | Bladen 9-well 4 | Well | routine | peristaltic pump | Phosphorus | 0.08 | mg/L as P |  | dirty @ first, cleared by 1g
Bladen 9 | SEIWA IWC | 11/3/2010 | Basin | Bladen | Coastal Plain | Bladen 9-well 4 | Well | routine | peristaltic pump | Nitrite (NO2 as N) | 0.01 | mg/L as N | Nondetect | dirty @ first, cleared by 1g
Bladen 9 | SEIWA IWC | 11/3/2010 | Basin | Bladen | Coastal Plain | Bladen 9-well 4 | Well | routine | peristaltic pump | Nitrate (NO3 as N) | 0.02 | mg/L as N | Nondetect | dirty @ first, cleared by 1g
Bladen 9 | SEIWA IWC | 11/3/2010 | Basin | Bladen | Coastal Plain | Bladen 9-well 4 | Well | routine | peristaltic pump | Silver | 5 | ug/L | Nondetect | dirty @ first, cleared by 1g
Bladen 9 | SEIWA IWC | 11/3/2010 | Basin | Bladen | Coastal Plain | Bladen 9-well 4 | Well | routine | peristaltic pump | Aluminum | 380 | ug/L |  | dirty @ first, cleared by 1g
Bladen 9 | SEIWA IWC | 11/3/2010 | Basin | Bladen | Coastal Plain | Bladen 9-well 4 | Well | routine | peristaltic pump | Arsenic | 2 | ug/L | Nondetect | dirty @ first, cleared by 1g
Bladen 9 | SEIWA IWC | 11/3/2010 | Basin | Bladen | Coastal Plain | Bladen 9-well 4 | Well | routine | peristaltic pump | Barium | 28 | ug/L |  | dirty @ first, cleared by 1g
Bladen 9 | SEIWA IWC | 11/3/2010 | Basin | Bladen | Coastal Plain | Bladen 9-well 4 | Well | routine | peristaltic pump | Calcium | 1.5 | mg/L |  | dirty @ first, cleared by 1g
Bladen 9 | SEIWA IWC | 11/3/2010 | Basin | Bladen | Coastal Plain | Bladen 9-well 4 | Well | routine | peristaltic pump | Cadmium | 1 | ug/L | Nondetect | dirty @ first, cleared by 1g
Bladen 9 | SEIWA IWC | 11/3/2010 | Basin | Bladen | Coastal Plain | Bladen 9-well 4 | Well | routine | peristaltic pump | Chromium | 10 | ug/L | Nondetect | dirty @ first, cleared by 1g
Bladen 9 | SEIWA IWC | 11/3/2010 | Basin | Bladen | Coastal Plain | Bladen 9-well 4 | Well | routine | peristaltic pump | Copper | 2 | ug/L | Nondetect | dirty @ first, cleared by 1g
Bladen 9 | SEIWA IWC | 11/3/2010 | Basin | Bladen | Coastal Plain | Bladen 9-well 4 | Well | routine | peristaltic pump | Iron | 2400 | ug/L |  | dirty @ first, cleared by 1g
Bladen 9 | SEIWA IWC | 11/3/2010 | Basin | Bladen | Coastal Plain | Bladen 9-well 4 | Well | routine | peristaltic pump | Potassium | 0.57 | mg/L |  | dirty @ first, cleared by 1g
Bladen 9 | SEIWA IWC | 11/3/2010 | Basin | Bladen | Coastal Plain | Bladen 9-well 4 | Well | routine | peristaltic pump | Magnesium | 0.51 | mg/L |  | dirty @ first, cleared by 1g
Bladen 9 | SEIWA IWC | 11/3/2010 | Basin | Bladen | Coastal Plain | Bladen 9-well 4 | Well | routine | peristaltic pump | Sodium | 3.2 | mg/L |  | dirty @ first, cleared by 1g
Bladen 9 | SEIWA IWC | 11/3/2010 | Basin | Bladen | Coastal Plain | Bladen 9-well 4 | Well | routine | peristaltic pump | Nickle | 10 | ug/L | Nondetect | dirty @ first, cleared by 1g
Bladen 9 | SEIWA IWC | 11/3/2010 | Basin | Bladen | Coastal Plain | Bladen 9-well 4 | Well | routine | peristaltic pump | Lead | 10 | ug/L | Nondetect | dirty @ first, cleared by 1g
Bladen 9 | SEIWA IWC | 11/3/2010 | Basin | Bladen | Coastal Plain | Bladen 9-well 4 | Well | routine | peristaltic pump | Selenium | 5 | ug/L | Nondetect | dirty @ first, cleared by 1g
Bladen 9 | SEIWA IWC | 11/3/2010 | Basin | Bladen | Coastal Plain | Bladen 9-well 4 | Well | routine | peristaltic pump | Zinc | 10 | ug/L | Nondetect | dirty @ first, cleared by 1g
Bladen 9 | SEIWA IWC | 11/3/2010 | Basin | Bladen | Coastal Plain | Bladen 9-well 4 | Well | routine | peristaltic pump | Manganese | 24 | ug/L |  | dirty @ first, cleared by 1g
Bladen 9 | SEIWA IWC | 11/3/2010 | Basin | Bladen | Coastal Plain | Bladen 9-well 4 | Well | routine | peristaltic pump | Mercury | 0.2 | ug/L | Nondetect | dirty @ first, cleared by 1g
Bladen 9 | SEIWA IWC | 11/3/2010 | Basin | Bladen | Coastal Plain | Bladen 9-well 4 | Well | routine | peristaltic pump | DOC | 4.4 | mg/L |  | dirty @ first, cleared by 1g
Bladen 9 | SEIWA IWC | 11/3/2010 | Basin | Bladen | Coastal Plain | Bladen 9-well 4 | Well | routine | peristaltic pump | Water, Temperature | 17.54 | oC |  | dirty @ first, cleared by 1g
Bladen 9 | SEIWA IWC | 11/3/2010 | Basin | Bladen | Coastal Plain | Bladen 9-well 4 | Well | routine | peristaltic pump | Specific Conductivity | 42 | uS/cm |  | dirty @ first, cleared by 1g
Bladen 9 | SEIWA IWC | 11/3/2010 | Basin | Bladen | Coastal Plain | Bladen 9-well 4 | Well | routine | peristaltic pump | Dissolved Oxygen (mg/L) | 0.17 | mg/L |  | dirty @ first, cleared by 1g
Bladen 9 | SEIWA IWC | 11/3/2010 | Basin | Bladen | Coastal Plain | Bladen 9-well 4 | Well | routine | peristaltic pump | Dissolved Oxygen (%) | 1.7 | % |  | dirty @ first, cleared by 1g
Bladen 9 | SEIWA IWC | 11/3/2010 | Basin | Bladen | Coastal Plain | Bladen 9-well 4 | Well | routine | peristaltic pump | pH | 5.15 | S.U. |  | dirty @ first, cleared by 1g
Bladen 9 | SEIWA IWC | 2/9/2011 | Basin | Bladen | Coastal Plain | Bladen 9-well 4 | Well | routine | peristaltic pump | TOC | 6 | mg/L |  | start - lots of red dirt
Bladen 9 | SEIWA IWC | 2/9/2011 | Basin | Bladen | Coastal Plain | Bladen 9-well 4 | Well | routine | peristaltic pump | Ammonia | 0.02 | mg/L as N |  | start - lots of red dirt
Bladen 9 | SEIWA IWC | 2/9/2011 | Basin | Bladen | Coastal Plain | Bladen 9-well 4 | Well | routine | peristaltic pump | NO2+NO3 | 0.09 | mg/L as N |  | start - lots of red dirt
Bladen 9 | SEIWA IWC | 2/9/2011 | Basin | Bladen | Coastal Plain | Bladen 9-well 4 | Well | routine | peristaltic pump | TKN | 0.2 | mg/L as N | Nondetect | start - lots of red dirt
Bladen 9 | SEIWA IWC | 2/9/2011 | Basin | Bladen | Coastal Plain | Bladen 9-well 4 | Well | routine | peristaltic pump | Phosphorus | 0.02 | mg/L as P |  | start - lots of red dirt
Bladen 9 | SEIWA IWC | 2/9/2011 | Basin | Bladen | Coastal Plain | Bladen 9-well 4 | Well | routine | peristaltic pump | Nitrate (NO3 as N) | 0.09 | mg/L as N |  | start - lots of red dirt
Bladen 9 | SEIWA IWC | 2/9/2011 | Basin | Bladen | Coastal Plain | Bladen 9-well 4 | Well | routine | peristaltic pump | Nitrite (NO2 as N) | 0.01 | mg/L as N | Nondetect | start - lots of red dirt
Bladen 9 | SEIWA IWC | 2/9/2011 | Basin | Bladen | Coastal Plain | Bladen 9-well 4 | Well | routine | peristaltic pump | Silver | 5 | ug/L | Nondetect | start - lots of red dirt
Bladen 9 | SEIWA IWC | 2/9/2011 | Basin | Bladen | Coastal Plain | Bladen 9-well 4 | Well | routine | peristaltic pump | Aluminum | 2500 | ug/L |  | start - lots of red dirt
Bladen 9 | SEIWA IWC | 2/9/2011 | Basin | Bladen | Coastal Plain | Bladen 9-well 4 | Well | routine | peristaltic pump | Arsenic | 2 | ug/L | Nondetect | start - lots of red dirt
Bladen 9 | SEIWA IWC | 2/9/2011 | Basin | Bladen | Coastal Plain | Bladen 9-well 4 | Well | routine | peristaltic pump | Barium | 41 | ug/L |  | start - lots of red dirt
Bladen 9 | SEIWA IWC | 2/9/2011 | Basin | Bladen | Coastal Plain | Bladen 9-well 4 | Well | routine | peristaltic pump | Calcium | 0.84 | mg/L |  | start - lots of red dirt
Bladen 9 | SEIWA IWC | 2/9/2011 | Basin | Bladen | Coastal Plain | Bladen 9-well 4 | Well | routine | peristaltic pump | Cadmium | 1 | ug/L | Nondetect | start - lots of red dirt
Bladen 9 | SEIWA IWC | 2/9/2011 | Basin | Bladen | Coastal Plain | Bladen 9-well 4 | Well | routine | peristaltic pump | Chromium | 10 | ug/L | Nondetect | start - lots of red dirt
Bladen 9 | SEIWA IWC | 2/9/2011 | Basin | Bladen | Coastal Plain | Bladen 9-well 4 | Well | routine | peristaltic pump | Copper | 2 | ug/L | Nondetect | start - lots of red dirt
Bladen 9 | SEIWA IWC | 2/9/2011 | Basin | Bladen | Coastal Plain | Bladen 9-well 4 | Well | routine | peristaltic pump | Iron | 1600 | ug/L |  | start - lots of red dirt
Bladen 9 | SEIWA IWC | 2/9/2011 | Basin | Bladen | Coastal Plain | Bladen 9-well 4 | Well | routine | peristaltic pump | Potassium | 0.17 | mg/L |  | start - lots of red dirt
Bladen 9 | SEIWA IWC | 2/9/2011 | Basin | Bladen | Coastal Plain | Bladen 9-well 4 | Well | routine | peristaltic pump | Magnesium | 0.51 | mg/L |  | start - lots of red dirt
Bladen 9 | SEIWA IWC | 2/9/2011 | Basin | Bladen | Coastal Plain | Bladen 9-well 4 | Well | routine | peristaltic pump | Sodium | 4.8 | mg/L |  | start - lots of red dirt
Bladen 9 | SEIWA IWC | 2/9/2011 | Basin | Bladen | Coastal Plain | Bladen 9-well 4 | Well | routine | peristaltic pump | Nickle | 10 | ug/L | Nondetect | start - lots of red dirt
Bladen 9 | SEIWA IWC | 2/9/2011 | Basin | Bladen | Coastal Plain | Bladen 9-well 4 | Well | routine | peristaltic pump | Lead | 10 | ug/L | Nondetect | start - lots of red dirt
Bladen 9 | SEIWA IWC | 2/9/2011 | Basin | Bladen | Coastal Plain | Bladen 9-well 4 | Well | routine | peristaltic pump | Selenium | 5 | ug/L | Nondetect | start - lots of red dirt
Bladen 9 | SEIWA IWC | 2/9/2011 | Basin | Bladen | Coastal Plain | Bladen 9-well 4 | Well | routine | peristaltic pump | Mercury | 0.2 | ug/L | Nondetect | start - lots of red dirt
Bladen 9 | SEIWA IWC | 2/9/2011 | Basin | Bladen | Coastal Plain | Bladen 9-well 4 | Well | routine | peristaltic pump | Manganese | 15 | ug/L |  | start - lots of red dirt
Bladen 9 | SEIWA IWC | 2/9/2011 | Basin | Bladen | Coastal Plain | Bladen 9-well 4 | Well | routine | peristaltic pump | Zinc | 10 | ug/L | Nondetect | start - lots of red dirt
Bladen 9 | SEIWA IWC | 2/9/2011 | Basin | Bladen | Coastal Plain | Bladen 9-well 4 | Well | routine | peristaltic pump | DOC | 5.7 | mg/L |  | start - lots of red dirt
Bladen 9 | SEIWA IWC | 2/9/2011 | Basin | Bladen | Coastal Plain | Bladen 9-well 4 | Well | routine | peristaltic pump | Water, Temperature | 10.77 | oC |  | start - lots of red dirt
Bladen 9 | SEIWA IWC | 2/9/2011 | Basin | Bladen | Coastal Plain | Bladen 9-well 4 | Well | routine | peristaltic pump | Specific Conductivity | 62 | uS/cm |  | start - lots of red dirt
Bladen 9 | SEIWA IWC | 2/9/2011 | Basin | Bladen | Coastal Plain | Bladen 9-well 4 | Well | routine | peristaltic pump | Dissolved Oxygen (mg/L) | 1.3 | mg/L |  | start - lots of red dirt
Bladen 9 | SEIWA IWC | 2/9/2011 | Basin | Bladen | Coastal Plain | Bladen 9-well 4 | Well | routine | peristaltic pump | Dissolved Oxygen (%) | 11.7 | % |  | start - lots of red dirt
Bladen 9 | SEIWA IWC | 2/9/2011 | Basin | Bladen | Coastal Plain | Bladen 9-well 4 | Well | routine | peristaltic pump | pH | 4.18 | S.U. |  | start - lots of red dirt
Bladen 9 | SEIWA IWC | 8/24/2010 | Basin | Bladen | Coastal Plain | Bladen 9-wetland | Wetland | routine | not applicable | Air, Temperature | 22 | oC |  | site is dry, no station established
Bladen 9 | SEIWA IWC | 11/3/2010 | Basin | Bladen | Coastal Plain | Bladen 9-wetland | Wetland | routine | not applicable | Air, Temperature | 13.8 | oC |  | site is dry
Bladen 9 | SEIWA IWC | 11/3/2010 | Basin | Bladen | Coastal Plain | Bladen 9-wetland | Wetland | routine | not applicable | Air, Temperature | 12 | oC |  | site is dry
Bladen 9 | SEIWA IWC | 2/9/2011 | Basin | Bladen | Coastal Plain | Bladen 9-wetland | Wetland | routine | not applicable | Air, Temperature | 9.9 | oC |  | site is dry
Bladen 9 | SEIWA IWC | 11/3/2010 | Basin | Bladen | Coastal Plain | Bladen 9-well 1d | Well | routine | peristaltic pump | TOC | 2 | mg/L | Nondetect
Bladen 9 | SEIWA IWC | 11/3/2010 | Basin | Bladen | Coastal Plain | Bladen 9-well 1d | Well | routine | peristaltic pump | Ammonia | 0.02 | mg/L as N | Nondetect
Bladen 9 | SEIWA IWC | 11/3/2010 | Basin | Bladen | Coastal Plain | Bladen 9-well 1d | Well | routine | peristaltic pump | NO2+NO3 | 0.65 | mg/L as N
Bladen 9 | SEIWA IWC | 11/3/2010 | Basin | Bladen | Coastal Plain | Bladen 9-well 1d | Well | routine | peristaltic pump | TKN | 0.2 | mg/L as N | Nondetect
Bladen 9 | SEIWA IWC | 11/3/2010 | Basin | Bladen | Coastal Plain | Bladen 9-well 1d | Well | routine | peristaltic pump | Phosphorus | 0.02 | mg/L as P
Bladen 9 | SEIWA IWC | 11/3/2010 | Basin | Bladen | Coastal Plain | Bladen 9-well 1d | Well | routine | peristaltic pump | Nitrite (NO2 as N) | 0.01 | mg/L as N | Nondetect
Bladen 9 | SEIWA IWC | 11/3/2010 | Basin | Bladen | Coastal Plain | Bladen 9-well 1d | Well | routine | peristaltic pump | Nitrate (NO3 as N) | 0.65 | mg/L as N
Bladen 9 | SEIWA IWC | 11/3/2010 | Basin | Bladen | Coastal Plain | Bladen 9-well 1d | Well | routine | peristaltic pump | Silver | 5 | ug/L | Nondetect
Bladen 9 | SEIWA IWC | 11/3/2010 | Basin | Bladen | Coastal Plain | Bladen 9-well 1d | Well | routine | peristaltic pump | Aluminum | 1200 | ug/L
Bladen 9 | SEIWA IWC | 11/3/2010 | Basin | Bladen | Coastal Plain | Bladen 9-well 1d | Well | routine | peristaltic pump | Arsenic | 2 | ug/L | Nondetect
Bladen 9 | SEIWA IWC | 11/3/2010 | Basin | Bladen | Coastal Plain | Bladen 9-well 1d | Well | routine | peristaltic pump | Barium | 30 | ug/L
Bladen 9 | SEIWA IWC | 11/3/2010 | Basin | Bladen | Coastal Plain | Bladen 9-well 1d | Well | routine | peristaltic pump | Calcium | 0.22 | mg/L
Bladen 9 | SEIWA IWC | 11/3/2010 | Basin | Bladen | Coastal Plain | Bladen 9-well 1d | Well | routine | peristaltic pump | Cadmium | 1 | ug/L | Nondetect
Bladen 9 | SEIWA IWC | 11/3/2010 | Basin | Bladen | Coastal Plain | Bladen 9-well 1d | Well | routine | peristaltic pump | Chromium | 10 | ug/L | Nondetect
Bladen 9 | SEIWA IWC | 11/3/2010 | Basin | Bladen | Coastal Plain | Bladen 9-well 1d | Well | routine | peristaltic pump | Copper | 2.2 | ug/L
Bladen 9 | SEIWA IWC | 11/3/2010 | Basin | Bladen | Coastal Plain | Bladen 9-well 1d | Well | routine | peristaltic pump | Iron | 50 | ug/L | Nondetect
Bladen 9 | SEIWA IWC | 11/3/2010 | Basin | Bladen | Coastal Plain | Bladen 9-well 1d | Well | routine | peristaltic pump | Potassium | 0.18 | mg/L
Bladen 9 | SEIWA IWC | 11/3/2010 | Basin | Bladen | Coastal Plain | Bladen 9-well 1d | Well | routine | peristaltic pump | Magnesium | 0.29 | mg/L
Bladen 9 | SEIWA IWC | 11/3/2010 | Basin | Bladen | Coastal Plain | Bladen 9-well 1d | Well | routine | peristaltic pump | Sodium | 3.6 | mg/L
Bladen 9 | SEIWA IWC | 11/3/2010 | Basin | Bladen | Coastal Plain | Bladen 9-well 1d | Well | routine | peristaltic pump | Nickle | 10 | ug/L | Nondetect
Bladen 9 | SEIWA IWC | 11/3/2010 | Basin | Bladen | Coastal Plain | Bladen 9-well 1d | Well | routine | peristaltic pump | Lead | 10 | ug/L | Nondetect
Bladen 9 | SEIWA IWC | 11/3/2010 | Basin | Bladen | Coastal Plain | Bladen 9-well 1d | Well | routine | peristaltic pump | Selenium | 5 | ug/L | Nondetect
Bladen 9 | SEIWA IWC | 11/3/2010 | Basin | Bladen | Coastal Plain | Bladen 9-well 1d | Well | routine | peristaltic pump | Zinc | 10 | ug/L | Nondetect
Bladen 9 | SEIWA IWC | 11/3/2010 | Basin | Bladen | Coastal Plain | Bladen 9-well 1d | Well | routine | peristaltic pump | Manganese | 10 | ug/L | Nondetect
Bladen 9 | SEIWA IWC | 11/3/2010 | Basin | Bladen | Coastal Plain | Bladen 9-well 1d | Well | routine | peristaltic pump | Mercury | 0.2 | ug/L | Nondetect
Bladen 9 | SEIWA IWC | 11/3/2010 | Basin | Bladen | Coastal Plain | Bladen 9-well 1d | Well | routine | peristaltic pump | DOC | 2 | mg/L | Nondetect
Bladen 9 | SEIWA IWC | 11/3/2010 | Basin | Bladen | Coastal Plain | Bladen 9-well 1d | Well | routine | peristaltic pump | Water, Temperature | 18.79 | oC
Bladen 9 | SEIWA IWC | 11/3/2010 | Basin | Bladen | Coastal Plain | Bladen 9-well 1d | Well | routine | peristaltic pump | Specific Conductivity | 34 | uS/cm
Bladen 9 | SEIWA IWC | 11/3/2010 | Basin | Bladen | Coastal Plain | Bladen 9-well 1d | Well | routine | peristaltic pump | Dissolved Oxygen (mg/L) | 0.73 | mg/L
Bladen 9 | SEIWA IWC | 11/3/2010 | Basin | Bladen | Coastal Plain | Bladen 9-well 1d | Well | routine | peristaltic pump | Dissolved Oxygen (%) | 7.8 | %
Bladen 9 | SEIWA IWC | 11/3/2010 | Basin | Bladen | Coastal Plain | Bladen 9-well 1d | Well | routine | peristaltic pump | pH | 4.51 | S.U.
Bladen 9 | SEIWA IWC | 2/9/2011 | Basin | Bladen | Coastal Plain | Bladen 9-well 1d | Well | routine | peristaltic pump | TOC | 2 | mg/L | Nondetect
Bladen 9 | SEIWA IWC | 2/9/2011 | Basin | Bladen | Coastal Plain | Bladen 9-well 1d | Well | routine | peristaltic pump | Ammonia | 0.02 | mg/L as N | Nondetect
Bladen 9 | SEIWA IWC | 2/9/2011 | Basin | Bladen | Coastal Plain | Bladen 9-well 1d | Well | routine | peristaltic pump | NO2+NO3 | 0.02 | mg/L as N
Bladen 9 | SEIWA IWC | 2/9/2011 | Basin | Bladen | Coastal Plain | Bladen 9-well 1d | Well | routine | peristaltic pump | TKN | 0.2 | mg/L as N | Nondetect
Bladen 9 | SEIWA IWC | 2/9/2011 | Basin | Bladen | Coastal Plain | Bladen 9-well 1d | Well | routine | peristaltic pump | Phosphorus | 0.02 | mg/L as P | Nondetect
Bladen 9 | SEIWA IWC | 2/9/2011 | Basin | Bladen | Coastal Plain | Bladen 9-well 1d | Well | routine | peristaltic pump | Nitrate (NO3 as N) | 0.02 | mg/L as N | Nondetect
Bladen 9 | SEIWA IWC | 2/9/2011 | Basin | Bladen | Coastal Plain | Bladen 9-well 1d | Well | routine | peristaltic pump | Nitrite (NO2 as N) | 0.01 | mg/L as N | Nondetect
Bladen 9 | SEIWA IWC | 2/9/2011 | Basin | Bladen | Coastal Plain | Bladen 9-well 1d | Well | routine | peristaltic pump | Silver | 5 | ug/L | Nondetect
Bladen 9 | SEIWA IWC | 2/9/2011 | Basin | Bladen | Coastal Plain | Bladen 9-well 1d | Well | routine | peristaltic pump | Aluminum | 880 | ug/L
Bladen 9 | SEIWA IWC | 2/9/2011 | Basin | Bladen | Coastal Plain | Bladen 9-well 1d | Well | routine | peristaltic pump | Arsenic | 2 | ug/L | Nondetect
Bladen 9 | SEIWA IWC | 2/9/2011 | Basin | Bladen | Coastal Plain | Bladen 9-well 1d | Well | routine | peristaltic pump | Barium | 24 | ug/L
Bladen 9 | SEIWA IWC | 2/9/2011 | Basin | Bladen | Coastal Plain | Bladen 9-well 1d | Well | routine | peristaltic pump | Calcium | 0.25 | mg/L
Bladen 9 | SEIWA IWC | 2/9/2011 | Basin | Bladen | Coastal Plain | Bladen 9-well 1d | Well | routine | peristaltic pump | Cadmium | 1 | ug/L | Nondetect
Bladen 9 | SEIWA IWC | 2/9/2011 | Basin | Bladen | Coastal Plain | Bladen 9-well 1d | Well | routine | peristaltic pump | Chromium | 10 | ug/L | Nondetect
Bladen 9 | SEIWA IWC | 2/9/2011 | Basin | Bladen | Coastal Plain | Bladen 9-well 1d | Well | routine | peristaltic pump | Copper | 2 | ug/L | Nondetect
Bladen 9 | SEIWA IWC | 2/9/2011 | Basin | Bladen | Coastal Plain | Bladen 9-well 1d | Well | routine | peristaltic pump | Iron | 140 | ug/L
Bladen 9 | SEIWA IWC | 2/9/2011 | Basin | Bladen | Coastal Plain | Bladen 9-well 1d | Well | routine | peristaltic pump | Potassium | 0.15 | mg/L
Bladen 9 | SEIWA IWC | 2/9/2011 | Basin | Bladen | Coastal Plain | Bladen 9-well 1d | Well | routine | peristaltic pump | Magnesium | 0.46 | mg/L
Bladen 9 | SEIWA IWC | 2/9/2011 | Basin | Bladen | Coastal Plain | Bladen 9-well 1d | Well | routine | peristaltic pump | Sodium | 3.4 | mg/L
Bladen 9 | SEIWA IWC | 2/9/2011 | Basin | Bladen | Coastal Plain | Bladen 9-well 1d | Well | routine | peristaltic pump | Nickle | 10 | ug/L | Nondetect
Bladen 9 | SEIWA IWC | 2/9/2011 | Basin | Bladen | Coastal Plain | Bladen 9-well 1d | Well | routine | peristaltic pump | Lead | 10 | ug/L | Nondetect
Bladen 9 | SEIWA IWC | 2/9/2011 | Basin | Bladen | Coastal Plain | Bladen 9-well 1d | Well | routine | peristaltic pump | Selenium | 5 | ug/L | Nondetect
Bladen 9 | SEIWA IWC | 2/9/2011 | Basin | Bladen | Coastal Plain | Bladen 9-well 1d | Well | routine | peristaltic pump | Mercury | 0.2 | ug/L | Nondetect
Bladen 9 | SEIWA IWC | 2/9/2011 | Basin | Bladen | Coastal Plain | Bladen 9-well 1d | Well | routine | peristaltic pump | Manganese | 10 | ug/L | Nondetect
Bladen 9 | SEIWA IWC | 2/9/2011 | Basin | Bladen | Coastal Plain | Bladen 9-well 1d | Well | routine | peristaltic pump | Zinc | 10 | ug/L | Nondetect
Bladen 9 | SEIWA IWC | 2/9/2011 | Basin | Bladen | Coastal Plain | Bladen 9-well 1d | Well | routine | peristaltic pump | DOC | 2 | mg/L | Nondetect
Bladen 9 | SEIWA IWC | 2/9/2011 | Basin | Bladen | Coastal Plain | Bladen 9-well 1d | Well | routine | peristaltic pump | Water, Temperature | 16.52 | oC
Bladen 9 | SEIWA IWC | 2/9/2011 | Basin | Bladen | Coastal Plain | Bladen 9-well 1d | Well | routine | peristaltic pump | Specific Conductivity | 376 | uS/cm
Bladen 9 | SEIWA IWC | 2/9/2011 | Basin | Bladen | Coastal Plain | Bladen 9-well 1d | Well | routine | peristaltic pump | Dissolved Oxygen (mg/L) | 0.18 | mg/L
Bladen 9 | SEIWA IWC | 2/9/2011 | Basin | Bladen | Coastal Plain | Bladen 9-well 1d | Well | routine | peristaltic pump | Dissolved Oxygen (%) | 1.8 | %
Bladen 9 | SEIWA IWC | 2/9/2011 | Basin | Bladen | Coastal Plain | Bladen 9-well 1d | Well | routine | peristaltic pump | pH | 4.77 | S.U.
Bladen 9 | SEIWA IWC | 11/3/2010 | Basin | Bladen | Coastal Plain | Bladen 9-well 2d | Well | routine | peristaltic pump | TOC | 2 | mg/L | Nondetect
Bladen 9 | SEIWA IWC | 11/3/2010 | Basin | Bladen | Coastal Plain | Bladen 9-well 2d | Well | routine | peristaltic pump | Ammonia | 0.02 | mg/L as N | Nondetect
Bladen 9 | SEIWA IWC | 11/3/2010 | Basin | Bladen | Coastal Plain | Bladen 9-well 2d | Well | routine | peristaltic pump | NO2+NO3 | 0.18 | mg/L as N
Bladen 9 | SEIWA IWC | 11/3/2010 | Basin | Bladen | Coastal Plain | Bladen 9-well 2d | Well | routine | peristaltic pump | TKN | 0.2 | mg/L as N | Nondetect
Bladen 9 | SEIWA IWC | 11/3/2010 | Basin | Bladen | Coastal Plain | Bladen 9-well 2d | Well | routine | peristaltic pump | Phosphorus | 0.02 | mg/L as P | Nondetect
Bladen 9 | SEIWA IWC | 11/3/2010 | Basin | Bladen | Coastal Plain | Bladen 9-well 2d | Well | routine | peristaltic pump | Nitrite (NO2 as N) | 0.01 | mg/L as N | Nondetect
Bladen 9 | SEIWA IWC | 11/3/2010 | Basin | Bladen | Coastal Plain | Bladen 9-well 2d | Well | routine | peristaltic pump | Nitrate (NO3 as N) | 0.18 | mg/L as N
Bladen 9 | SEIWA IWC | 11/3/2010 | Basin | Bladen | Coastal Plain | Bladen 9-well 2d | Well | routine | peristaltic pump | Silver | 5 | ug/L | Nondetect
Bladen 9 | SEIWA IWC | 11/3/2010 | Basin | Bladen | Coastal Plain | Bladen 9-well 2d | Well | routine | peristaltic pump | Aluminum | 680 | ug/L
Bladen 9 | SEIWA IWC | 11/3/2010 | Basin | Bladen | Coastal Plain | Bladen 9-well 2d | Well | routine | peristaltic pump | Arsenic | 2 | ug/L | Nondetect
Bladen 9 | SEIWA IWC | 11/3/2010 | Basin | Bladen | Coastal Plain | Bladen 9-well 2d | Well | routine | peristaltic pump | Barium | 35 | ug/L
Bladen 9 | SEIWA IWC | 11/3/2010 | Basin | Bladen | Coastal Plain | Bladen 9-well 2d | Well | routine | peristaltic pump | Calcium | 0.31 | mg/L
Bladen 9 | SEIWA IWC | 11/3/2010 | Basin | Bladen | Coastal Plain | Bladen 9-well 2d | Well | routine | peristaltic pump | Cadmium | 1 | ug/L | Nondetect
Bladen 9 | SEIWA IWC | 11/3/2010 | Basin | Bladen | Coastal Plain | Bladen 9-well 2d | Well | routine | peristaltic pump | Chromium | 10 | ug/L | Nondetect
Bladen 9 | SEIWA IWC | 11/3/2010 | Basin | Bladen | Coastal Plain | Bladen 9-well 2d | Well | routine | peristaltic pump | Copper | 2.3 | ug/L
Bladen 9 | SEIWA IWC | 11/3/2010 | Basin | Bladen | Coastal Plain | Bladen 9-well 2d | Well | routine | peristaltic pump | Iron | 67 | ug/L
Bladen 9 | SEIWA IWC | 11/3/2010 | Basin | Bladen | Coastal Plain | Bladen 9-well 2d | Well | routine | peristaltic pump | Potassium | 0.23 | mg/L
Bladen 9 | SEIWA IWC | 11/3/2010 | Basin | Bladen | Coastal Plain | Bladen 9-well 2d | Well | routine | peristaltic pump | Magnesium | 0.18 | mg/L
Bladen 9 | SEIWA IWC | 11/3/2010 | Basin | Bladen | Coastal Plain | Bladen 9-well 2d | Well | routine | peristaltic pump | Sodium | 3.6 | mg/L
Bladen 9 | SEIWA IWC | 11/3/2010 | Basin | Bladen | Coastal Plain | Bladen 9-well 2d | Well | routine | peristaltic pump | Nickle | 10 | ug/L | Nondetect
Bladen 9 | SEIWA IWC | 11/3/2010 | Basin | Bladen | Coastal Plain | Bladen 9-well 2d | Well | routine | peristaltic pump | Lead | 10 | ug/L | Nondetect
Bladen 9 | SEIWA IWC | 11/3/2010 | Basin | Bladen | Coastal Plain | Bladen 9-well 2d | Well | routine | peristaltic pump | Selenium | 5 | ug/L | Nondetect
Bladen 9 | SEIWA IWC | 11/3/2010 | Basin | Bladen | Coastal Plain | Bladen 9-well 2d | Well | routine | peristaltic pump | Zinc | 10 | ug/L | Nondetect
Bladen 9 | SEIWA IWC | 11/3/2010 | Basin | Bladen | Coastal Plain | Bladen 9-well 2d | Well | routine | peristaltic pump | Manganese | 10 | ug/L | Nondetect
Bladen 9 | SEIWA IWC | 11/3/2010 | Basin | Bladen | Coastal Plain | Bladen 9-well 2d | Well | routine | peristaltic pump | Mercury | 0.2 | ug/L | Nondetect
Bladen 9 | SEIWA IWC | 11/3/2010 | Basin | Bladen | Coastal Plain | Bladen 9-well 2d | Well | routine | peristaltic pump | DOC | 2 | mg/L | Nondetect
Bladen 9 | SEIWA IWC | 11/3/2010 | Basin | Bladen | Coastal Plain | Bladen 9-well 2d | Well | routine | peristaltic pump | Water, Temperature | 20.88 | oC
Bladen 9 | SEIWA IWC | 11/3/2010 | Basin | Bladen | Coastal Plain | Bladen 9-well 2d | Well | routine | peristaltic pump | Specific Conductivity | 30 | uS/cm
Bladen 9 | SEIWA IWC | 11/3/2010 | Basin | Bladen | Coastal Plain | Bladen 9-well 2d | Well | routine | peristaltic pump | Dissolved Oxygen (mg/L) | 0.58 | mg/L
Bladen 9 | SEIWA IWC | 11/3/2010 | Basin | Bladen | Coastal Plain | Bladen 9-well 2d | Well | routine | peristaltic pump | Dissolved Oxygen (%) | 6.7 | %
Bladen 9 | SEIWA IWC | 11/3/2010 | Basin | Bladen | Coastal Plain | Bladen 9-well 2d | Well | routine | peristaltic pump | pH | 4 | S.U.
Bladen 9 | SEIWA IWC | 2/9/2011 | Basin | Bladen | Coastal Plain | Bladen 9-well 2d | Well | routine | peristaltic pump | TOC | 2 | mg/L | Nondetect
Bladen 9 | SEIWA IWC | 2/9/2011 | Basin | Bladen | Coastal Plain | Bladen 9-well 2d | Well | routine | peristaltic pump | Ammonia | 0.02 | mg/L as N | Nondetect
Bladen 9 | SEIWA IWC | 2/9/2011 | Basin | Bladen | Coastal Plain | Bladen 9-well 2d | Well | routine | peristaltic pump | NO2+NO3 | 0.66 | mg/L as N
Bladen 9 | SEIWA IWC | 2/9/2011 | Basin | Bladen | Coastal Plain | Bladen 9-well 2d | Well | routine | peristaltic pump | TKN | 0.2 | mg/L as N | Nondetect
Bladen 9 | SEIWA IWC | 2/9/2011 | Basin | Bladen | Coastal Plain | Bladen 9-well 2d | Well | routine | peristaltic pump | Phosphorus | 0.02 | mg/L as P | Nondetect
Bladen 9 | SEIWA IWC | 2/9/2011 | Basin | Bladen | Coastal Plain | Bladen 9-well 2d | Well | routine | peristaltic pump | Nitrate (NO3 as N) | 0.66 | mg/L as N
Bladen 9 | SEIWA IWC | 2/9/2011 | Basin | Bladen | Coastal Plain | Bladen 9-well 2d | Well | routine | peristaltic pump | Nitrite (NO2 as N) | 0.01 | mg/L as N | Nondetect
Bladen 9 | SEIWA IWC | 2/9/2011 | Basin | Bladen | Coastal Plain | Bladen 9-well 2d | Well | routine | peristaltic pump | Silver | 5 | ug/L | Nondetect
Bladen 9 | SEIWA IWC | 2/9/2011 | Basin | Bladen | Coastal Plain | Bladen 9-well 2d | Well | routine | peristaltic pump | Aluminum | 910 | ug/L
Bladen 9 | SEIWA IWC | 2/9/2011 | Basin | Bladen | Coastal Plain | Bladen 9-well 2d | Well | routine | peristaltic pump | Arsenic | 2 | ug/L | Nondetect
Bladen 9 | SEIWA IWC | 2/9/2011 | Basin | Bladen | Coastal Plain | Bladen 9-well 2d | Well | routine | peristaltic pump | Barium | 31 | ug/L
Bladen 9 | SEIWA IWC | 2/9/2011 | Basin | Bladen | Coastal Plain | Bladen 9-well 2d | Well | routine | peristaltic pump | Calcium | 0.47 | mg/L
Bladen 9 | SEIWA IWC | 2/9/2011 | Basin | Bladen | Coastal Plain | Bladen 9-well 2d | Well | routine | peristaltic pump | Cadmium | 1 | ug/L | Nondetect
Bladen 9 | SEIWA IWC | 2/9/2011 | Basin | Bladen | Coastal Plain | Bladen 9-well 2d | Well | routine | peristaltic pump | Chromium | 10 | ug/L | Nondetect
Bladen 9 | SEIWA IWC | 2/9/2011 | Basin | Bladen | Coastal Plain | Bladen 9-well 2d | Well | routine | peristaltic pump | Copper | 2 | ug/L | Nondetect
Bladen 9 | SEIWA IWC | 2/9/2011 | Basin | Bladen | Coastal Plain | Bladen 9-well 2d | Well | routine | peristaltic pump | Iron | 50 | ug/L | Nondetect
Bladen 9 | SEIWA IWC | 2/9/2011 | Basin | Bladen | Coastal Plain | Bladen 9-well 2d | Well | routine | peristaltic pump | Potassium | 0.18 | mg/L
Bladen 9 | SEIWA IWC | 2/9/2011 | Basin | Bladen | Coastal Plain | Bladen 9-well 2d | Well | routine | peristaltic pump | Magnesium | 0.34 | mg/L
Bladen 9 | SEIWA IWC | 2/9/2011 | Basin | Bladen | Coastal Plain | Bladen 9-well 2d | Well | routine | peristaltic pump | Sodium | 3.2 | mg/L
Bladen 9 | SEIWA IWC | 2/9/2011 | Basin | Bladen | Coastal Plain | Bladen 9-well 2d | Well | routine | peristaltic pump | Nickle | 10 | ug/L | Nondetect
Bladen 9 | SEIWA IWC | 2/9/2011 | Basin | Bladen | Coastal Plain | Bladen 9-well 2d | Well | routine | peristaltic pump | Lead | 10 | ug/L | Nondetect
Bladen 9 | SEIWA IWC | 2/9/2011 | Basin | Bladen | Coastal Plain | Bladen 9-well 2d | Well | routine | peristaltic pump | Selenium | 5 | ug/L | Nondetect
Bladen 9 | SEIWA IWC | 2/9/2011 | Basin | Bladen | Coastal Plain | Bladen 9-well 2d | Well | routine | peristaltic pump | Mercury | 0.2 | ug/L | Nondetect
Bladen 9 | SEIWA IWC | 2/9/2011 | Basin | Bladen | Coastal Plain | Bladen 9-well 2d | Well | routine | peristaltic pump | Manganese | 18 | ug/L
Bladen 9 | SEIWA IWC | 2/9/2011 | Basin | Bladen | Coastal Plain | Bladen 9-well 2d | Well | routine | peristaltic pump | Zinc | 10 | ug/L | Nondetect
Bladen 9 | SEIWA IWC | 2/9/2011 | Basin | Bladen | Coastal Plain | Bladen 9-well 2d | Well | routine | peristaltic pump | DOC | 2 | mg/L | Nondetect
Bladen 9 | SEIWA IWC | 2/9/2011 | Basin | Bladen | Coastal Plain | Bladen 9-well 2d | Well | routine | peristaltic pump | Water, Temperature | 15.34 | oC
Bladen 9 | SEIWA IWC | 2/9/2011 | Basin | Bladen | Coastal Plain | Bladen 9-well 2d | Well | routine | peristaltic pump | Specific Conductivity | 377 | uS/cm
Bladen 9 | SEIWA IWC | 2/9/2011 | Basin | Bladen | Coastal Plain | Bladen 9-well 2d | Well | routine | peristaltic pump | Dissolved Oxygen (mg/L) | 0.15 | mg/L
Bladen 9 | SEIWA IWC | 2/9/2011 | Basin | Bladen | Coastal Plain | Bladen 9-well 2d | Well | routine | peristaltic pump | Dissolved Oxygen (%) | 1.5 | %
Bladen 9 | SEIWA IWC | 2/9/2011 | Basin | Bladen | Coastal Plain | Bladen 9-well 2d | Well | routine | peristaltic pump | pH | 4.77 | S.U.
Block O Pond | WRC Aquatic Biota | 4/3/2013 | Basin | Richmond | Sandhills | Block O Pond |  | routine |  | Dissolved Oxygen (%) | 28 | % |  | estimation of %DO as left blank on sheet
Block O Pond | WRC Aquatic Biota | 7/23/2013 | Basin | Richmond | Sandhills | Block O Pond |  | routine |  | Dissolved Oxygen (%) | 3.2 | % |  | slight flim, blackwater, clear, no emergents, avg. 1 ft
Block O Pond | WRC Aquatic Biota | 3/3/2015 | Basin | Richmond | Sandhills | Block O Pond |  | routine |  | Dissolved Oxygen (%) | 45.5 | % |  | 6 in. deep, clear. Sulfur odor. Broad leaf substrate
Block O Pond | WRC Aquatic Biota | 2/19/2014 | Basin | Richmond | Sandhills | Block O Pond |  | routine |  | Dissolved Oxygen (%) | 62.2 | % |  | Broad leaf debris on bottom. Clear, 8-10".
Block O Pond | WRC Aquatic Biota | 7/23/2013 | Basin | Richmond | Sandhills | Block O Pond |  | routine |  | Dissolved Oxygen (mg/L) | 0.2 | mg/L |  | slight flim, blackwater, clear, no emergents, avg. 1 ft
Block O Pond | WRC Aquatic Biota | 4/3/2013 | Basin | Richmond | Sandhills | Block O Pond |  | routine |  | Dissolved Oxygen (mg/L) | 2.8 | mg/L |  | estimation of %DO as left blank on sheet
Block O Pond | WRC Aquatic Biota | 3/3/2015 | Basin | Richmond | Sandhills | Block O Pond |  | routine |  | Dissolved Oxygen (mg/L) | 5.48 | mg/L |  | 6 in. deep, clear. Sulfur odor. Broad leaf substrate
Block O Pond | WRC Aquatic Biota | 2/19/2014 | Basin | Richmond | Sandhills | Block O Pond |  | routine |  | Dissolved Oxygen (mg/L) | 6.8 | mg/L |  | Broad leaf debris on bottom. Clear, 8-10".
Block O Pond | WRC Aquatic Biota | 2/19/2014 | Basin | Richmond | Sandhills | Block O Pond |  | routine |  | Water, Temperature | 11.8 | oC |  | Broad leaf debris on bottom. Clear, 8-10".
Block O Pond | WRC Aquatic Biota | 3/3/2015 | Basin | Richmond | Sandhills | Block O Pond |  | routine |  | Water, Temperature | 7.3 | oC |  | 6 in. deep, clear. Sulfur odor. Broad leaf substrate
Block O Pond | WRC Aquatic Biota | 7/23/2013 | Basin | Richmond | Sandhills | Block O Pond |  | routine |  | Water, Temperature | 25.5 | oC |  | slight flim, blackwater, clear, no emergents, avg. 1 ft
Block O Pond | WRC Aquatic Biota | 4/3/2013 | Basin | Richmond | Sandhills | Block O Pond |  | routine |  | Water, Temperature | 22 | oC |  | estimation of %DO as left blank on sheet
Block O Pond | WRC Aquatic Biota | 7/23/2013 | Basin | Richmond | Sandhills | Block O Pond |  | routine |  | pH | 3.89 | S.U. |  | slight flim, blackwater, clear, no emergents, avg. 1 ft
Block O Pond | WRC Aquatic Biota | 3/3/2015 | Basin | Richmond | Sandhills | Block O Pond |  | routine |  | pH | 3.82 | S.U. |  | 6 in. deep, clear. Sulfur odor. Broad leaf substrate
Block O Pond | WRC Aquatic Biota | 4/3/2013 | Basin | Richmond | Sandhills | Block O Pond |  | routine |  | pH | 3.59 | S.U. |  | estimation of %DO as left blank on sheet
Block O Pond | WRC Aquatic Biota | 2/19/2014 | Basin | Richmond | Sandhills | Block O Pond |  | routine |  | pH | 3.5 | S.U. |  | Broad leaf debris on bottom. Clear, 8-10".
Block O Pond | WRC Aquatic Biota | 4/3/2013 | Basin | Richmond | Sandhills | Block O Pond |  | routine |  | Specific Conductivity | 76 | uS/cm |  | estimation of %DO as left blank on sheet
Block O Pond | WRC Aquatic Biota | 7/23/2013 | Basin | Richmond | Sandhills | Block O Pond |  | routine |  | Specific Conductivity | 33.5 | uS/cm |  | slight flim, blackwater, clear, no emergents, avg. 1 ft
Block O Pond | WRC Aquatic Biota | 2/19/2014 | Basin | Richmond | Sandhills | Block O Pond |  | routine |  | Specific Conductivity | 45.6 | uS/cm |  | Broad leaf debris on bottom. Clear, 8-10".
Block O Pond | WRC Aquatic Biota | 3/3/2015 | Basin | Richmond | Sandhills | Block O Pond |  | routine |  | Specific Conductivity | 54.6 | uS/cm |  | 6 in. deep, clear. Sulfur odor. Broad leaf substrate
Block T Pond | WRC Aquatic Biota | 3/3/2015 | Basin | Richmond | Sandhills | Block T Pond |  | routine |  | Dissolved Oxygen (%) |  | % |  | 10" deep w/algae and emergents; meter not calibrating for DO
Block T Pond | WRC Aquatic Biota | 3/3/2015 | Basin | Richmond | Sandhills | Block T Pond |  | routine |  | Dissolved Oxygen (mg/L) |  | mg/L |  | 10" deep w/algae and emergents; meter not calibrating for DO
Block T Pond | WRC Aquatic Biota | 3/3/2015 | Basin | Richmond | Sandhills | Block T Pond |  | routine |  | Water, Temperature | 7.8 | oC |  | 10" deep w/algae and emergents
Block T Pond | WRC Aquatic Biota | 3/3/2015 | Basin | Richmond | Sandhills | Block T Pond |  | routine |  | pH | 4.26 | S.U. |  | 10" deep w/algae and emergents
Block T Pond | WRC Aquatic Biota | 3/3/2015 | Basin | Richmond | Sandhills | Block T Pond |  | routine |  | Specific Conductivity | 28.6 | uS/cm |  | 10" deep w/algae and emergents
Block T Pond | WRC Aquatic Biota | 7/10/2013 | Basin | Richmond | Sandhills | Block T Pond |  | routine |  | Dissolved Oxygen (%) | 92 | % |  | 20 meters from Post
Block T Pond | WRC Aquatic Biota | 4/3/2013 | Basin | Richmond | Sandhills | Block T Pond |  | routine |  | Dissolved Oxygen (%) | 62 | % |  | estimation of %DO as left blank on sheet
Block T Pond | WRC Aquatic Biota | 2/19/2014 | Basin | Richmond | Sandhills | Block T Pond |  | routine |  | Dissolved Oxygen (%) | 99.6 | % |  | lots of algal and dead forb and grass material
Block T Pond | WRC Aquatic Biota | 11/20/2014 | Basin | Richmond | Sandhills | Block T Pond |  | routine |  | Dissolved Oxygen (%) | 99 | % |  | lots of algae, clear. pool where WQ is taken is 30 meters inward from WQ station
Block T Pond | WRC Aquatic Biota | 7/16/2014 | Basin | Richmond | Sandhills | Block T Pond |  | routine |  | Dissolved Oxygen (%) | 13.8 | % |  | Taken in rut near monitoring well, ~ 6" deep
Block T Pond | WRC Aquatic Biota | 2/19/2014 | Basin | Richmond | Sandhills | Block T Pond |  | routine |  | Dissolved Oxygen (mg/L) | 11.1 | mg/L |  | lots of algal and dead forb and grass material
Block T Pond | WRC Aquatic Biota | 4/3/2013 | Basin | Richmond | Sandhills | Block T Pond |  | routine |  | Dissolved Oxygen (mg/L) | 6.2 | mg/L |  | estimation of %DO as left blank on sheet
Block T Pond | WRC Aquatic Biota | 7/10/2013 | Basin | Richmond | Sandhills | Block T Pond |  | routine |  | Dissolved Oxygen (mg/L) | 6.3 | mg/L |  | 20 meters from Post
Block T Pond | WRC Aquatic Biota | 11/20/2014 | Basin | Richmond | Sandhills | Block T Pond |  | routine |  | Dissolved Oxygen (mg/L) | 11.1 | mg/L |  | lots of algae, clear. pool where WQ is taken is 30 meters inward from WQ station
Block T Pond | WRC Aquatic Biota | 7/16/2014 | Basin | Richmond | Sandhills | Block T Pond |  | routine |  | Dissolved Oxygen (mg/L) | 1.13 | mg/L |  | Taken in rut near monitoring well, ~ 6" deep
Block T Pond | WRC Aquatic Biota | 11/20/2014 | Basin | Richmond | Sandhills | Block T Pond |  | routine |  | Water, Temperature | 10.2 | oC |  | lots of algae, clear. pool where WQ is taken is 30 meters inward from WQ station
Block T Pond | WRC Aquatic Biota | 7/16/2014 | Basin | Richmond | Sandhills | Block T Pond |  | routine |  | Water, Temperature | 24.6 | oC |  | Taken in rut near monitoring well, ~ 6" deep
Block T Pond | WRC Aquatic Biota | 4/3/2013 | Basin | Richmond | Sandhills | Block T Pond |  | routine |  | Water, Temperature | 13.7 | oC |  | estimation of %DO as left blank on sheet
Block T Pond | WRC Aquatic Biota | 2/19/2014 | Basin | Richmond | Sandhills | Block T Pond |  | routine |  | Water, Temperature | 10.4 | oC |  | lots of algal and dead forb and grass material
Block T Pond | WRC Aquatic Biota | 7/10/2013 | Basin | Richmond | Sandhills | Block T Pond |  | routine |  | Water, Temperature | 31.4 | oC |  | 20 meters from Post
Block T Pond | WRC Aquatic Biota | 7/16/2014 | Basin | Richmond | Sandhills | Block T Pond |  | routine |  | pH | 4.25 | S.U. |  | Taken in rut near monitoring well, ~ 6" deep
Block T Pond | WRC Aquatic Biota | 11/20/2014 | Basin | Richmond | Sandhills | Block T Pond |  | routine |  | pH | 4.38 | S.U. |  | lots of algae, clear. pool where WQ is taken is 30 meters inward from WQ station
Block T Pond | WRC Aquatic Biota | 2/19/2014 | Basin | Richmond | Sandhills | Block T Pond |  | routine |  | pH | 3.8 | S.U. |  | lots of algal and dead forb and grass material
Block T Pond | WRC Aquatic Biota | 4/3/2013 | Basin | Richmond | Sandhills | Block T Pond |  | routine |  | pH | 4.03 | S.U. |  | estimation of %DO as left blank on sheet
Block T Pond | WRC Aquatic Biota | 7/10/2013 | Basin | Richmond | Sandhills | Block T Pond |  | routine |  | pH | 4.52 | S.U. |  | 20 meters from Post
Block T Pond | WRC Aquatic Biota | 7/10/2013 | Basin | Richmond | Sandhills | Block T Pond |  | routine |  | Specific Conductivity | 34.8 | uS/cm |  | 20 meters from Post
Block T Pond | WRC Aquatic Biota | 4/3/2013 | Basin | Richmond | Sandhills | Block T Pond |  | routine |  | Specific Conductivity | 59 | uS/cm |  | estimation of %DO as left blank on sheet
Block T Pond | WRC Aquatic Biota | 2/19/2014 | Basin | Richmond | Sandhills | Block T Pond |  | routine |  | Specific Conductivity | 28.1 | uS/cm |  | lots of algal and dead forb and grass material
Block T Pond | WRC Aquatic Biota | 11/20/2014 | Basin | Richmond | Sandhills | Block T Pond |  | routine |  | Specific Conductivity | 42.8 | uS/cm |  | lots of algae, clear. pool where WQ is taken is 30 meters inward from WQ station
Block T Pond | WRC Aquatic Biota | 7/16/2014 | Basin | Richmond | Sandhills | Block T Pond |  | routine |  | Specific Conductivity | 30.2 | uS/cm |  | Taken in rut near monitoring well, ~ 6" deep
Bluegreen Golf | Field Verification | 10/29/2007 | Basin | Brunswick | Coastal Plain | 100780a | Wetland | routine | not applicable | Air, Temperature | 20 | oC |  | site is dry
Bluegreen Golf | Field Verification | 2/5/2007 | Basin | Brunswick | Coastal Plain | 20780a | Wetland | routine | not applicable | Air, Temperature | 7 | oC |  | Inundated w/ h2o, 2.5' deep, fairly clear, no flow, lot of emergent grasses etc, organic soil and debris substrate
Bluegreen Golf | Field Verification | 2/5/2007 | Basin | Brunswick | Coastal Plain | 20780a | Wetland | routine | direct grab | Ammonia | 0.02 | mg/L | Nondetect | Inundated w/ h2o, 2.5' deep, fairly clear, no flow, lot of emergent grasses etc, organic soil and debris substrate
Bluegreen Golf | Field Verification | 2/5/2007 | Basin | Brunswick | Coastal Plain | 20780a | Wetland | routine | direct grab | Calcium | 4 | mg/L |  | Inundated w/ h2o, 2.5' deep, fairly clear, no flow, lot of emergent grasses etc, organic soil and debris substrate
Bluegreen Golf | Field Verification | 2/5/2007 | Basin | Brunswick | Coastal Plain | 20780a | Wetland | routine | direct grab | Copper | 2 | ug/L | Nondetect | Inundated w/ h2o, 2.5' deep, fairly clear, no flow, lot of emergent grasses etc, organic soil and debris substrate
Bluegreen Golf | Field Verification | 2/5/2007 | Basin | Brunswick | Coastal Plain | 20780a | Wetland | routine | direct grab | Dissolved Oxygen (%) | 45.8 | % |  | Inundated w/ h2o, 2.5' deep, fairly clear, no flow, lot of emergent grasses etc, organic soil and debris substrate
Bluegreen Golf | Field Verification | 2/5/2007 | Basin | Brunswick | Coastal Plain | 20780a | Wetland | routine | direct grab | Dissolved Oxygen (mg/L) | 5.6 | mg/L |  | Inundated w/ h2o, 2.5' deep, fairly clear, no flow, lot of emergent grasses etc, organic soil and debris substrate
Bluegreen Golf | Field Verification | 2/5/2007 | Basin | Brunswick | Coastal Plain | 20780a | Wetland | routine | direct grab | DOC | 4.9 | mg/L |  | Inundated w/ h2o, 2.5' deep, fairly clear, no flow, lot of emergent grasses etc, organic soil and debris substrate
Bluegreen Golf | Field Verification | 2/5/2007 | Basin | Brunswick | Coastal Plain | 20780a | Wetland | routine | direct grab | Fecal Colliform | 1 | cfu/100 ml |  | Inundated w/ h2o, 2.5' deep, fairly clear, no flow, lot of emergent grasses etc, organic soil and debris substrate
Bluegreen Golf | Field Verification | 2/5/2007 | Basin | Brunswick | Coastal Plain | 20780a | Wetland | routine | direct grab | Lead | 10 | ug/L | Nondetect | Inundated w/ h2o, 2.5' deep, fairly clear, no flow, lot of emergent grasses etc, organic soil and debris substrate
Bluegreen Golf | Field Verification | 2/5/2007 | Basin | Brunswick | Coastal Plain | 20780a | Wetland | routine | direct grab | Magnesium | 1.2 | mg/L |  | Inundated w/ h2o, 2.5' deep, fairly clear, no flow, lot of emergent grasses etc, organic soil and debris substrate
Bluegreen Golf | Field Verification | 2/5/2007 | Basin | Brunswick | Coastal Plain | 20780a | Wetland | routine | direct grab | NO2+NO3 | 0.02 | mg/L | Nondetect | Inundated w/ h2o, 2.5' deep, fairly clear, no flow, lot of emergent grasses etc, organic soil and debris substrate
Bluegreen Golf | Field Verification | 2/5/2007 | Basin | Brunswick | Coastal Plain | 20780a | Wetland | routine | direct grab | pH | 5.41 | S.U. |  | Inundated w/ h2o, 2.5' deep, fairly clear, no flow, lot of emergent grasses etc, organic soil and debris substrate
Bluegreen Golf | Field Verification | 2/5/2007 | Basin | Brunswick | Coastal Plain | 20780a | Wetland | routine | direct grab | Phosphorus | 0.03 | mg/L |  | Inundated w/ h2o, 2.5' deep, fairly clear, no flow, lot of emergent grasses etc, organic soil and debris substrate
Bluegreen Golf | Field Verification | 2/5/2007 | Basin | Brunswick | Coastal Plain | 20780a | Wetland | routine | direct grab | Specific Conductivity | 62.6 | uS/cm |  | Inundated w/ h2o, 2.5' deep, fairly clear, no flow, lot of emergent grasses etc, organic soil and debris substrate
Bluegreen Golf | Field Verification | 2/5/2007 | Basin | Brunswick | Coastal Plain | 20780a | Wetland | routine | direct grab | TKN | 0.77 | mg/L |  | Inundated w/ h2o, 2.5' deep, fairly clear, no flow, lot of emergent grasses etc, organic soil and debris substrate
Bluegreen Golf | Field Verification | 2/5/2007 | Basin | Brunswick | Coastal Plain | 20780a | Wetland | routine | direct grab | TOC | 18 | mg/L |  | Inundated w/ h2o, 2.5' deep, fairly clear, no flow, lot of emergent grasses etc, organic soil and debris substrate
Bluegreen Golf | Field Verification | 2/5/2007 | Basin | Brunswick | Coastal Plain | 20780a | Wetland | routine | direct grab | TSS | 20 | mg/L |  | Inundated w/ h2o, 2.5' deep, fairly clear, no flow, lot of emergent grasses etc, organic soil and debris substrate
Bluegreen Golf | Field Verification | 2/5/2007 | Basin | Brunswick | Coastal Plain | 20780a | Wetland | routine | direct grab | Water, Temperature | 6.7 | oC |  | Inundated w/ h2o, 2.5' deep, fairly clear, no flow, lot of emergent grasses etc, organic soil and debris substrate
Bluegreen Golf | Field Verification | 2/5/2007 | Basin | Brunswick | Coastal Plain | 20780a | Wetland | routine | direct grab | Zinc | 10 | ug/L | Nondetect | Inundated w/ h2o, 2.5' deep, fairly clear, no flow, lot of emergent grasses etc, organic soil and debris substrate
Bluegreen Golf | Field Verification | 2/12/2008 | Basin | Brunswick | Coastal Plain | 20880a | Wetland | routine | not applicable | Air, Temperature | 16 | oC |  | Site is completely Dry
Bluegreen Golf | Field Verification | 5/1/2007 | Basin | Brunswick | Coastal Plain | 40780a | Wetland | routine | not applicable | Air, Temperature | 25 | oC |  | site is dry
Bluegreen Golf | Field Verification | 4/28/2008 | Basin | Brunswick | Coastal Plain | 40880A | Wetland | routine | not applicable | Air, Temperature | 26 | oC |  | site is completely dry
Bluegreen Golf | Field Verification | 8/6/2007 | Basin | Brunswick | Coastal Plain | 70780a | Wetland | routine | not applicable | Air, Temperature | 30 | oC |  | Site is completely dry
Boddie Noell | Headwater | 10/18/2005 | Headwater | Nash | Coastal Plain | 100509 | Upstream | routine | not applicable | Air, Temperature | 23 | oC |  | No h2o
Boddie Noell | Headwater | 10/18/2005 | Headwater | Nash | Coastal Plain | 100510 | Downstream | routine | not applicable | Air, Temperature | 23 | oC |  | No h2o
Boddie Noell | Headwater | 1/26/2006 | Headwater | Nash | Coastal Plain | 10609 | Upstream | routine | bail | Air, Temperature | 8.3 | oC |  | purged h2o and let recharge, 3" standing h2o
Boddie Noell | Headwater | 1/26/2006 | Headwater | Nash | Coastal Plain | 10609 | Upstream | routine | bail | Ammonia | 0.16 | mg/L |  | purged h2o and let recharge, 3" standing h2o
Boddie Noell | Headwater | 1/26/2006 | Headwater | Nash | Coastal Plain | 10609 | Upstream | routine | bail | Calcium | 8.5 | ug/L |  | purged h2o and let recharge, 3" standing h2o
Boddie Noell | Headwater | 1/26/2006 | Headwater | Nash | Coastal Plain | 10609 | Upstream | routine | bail | Copper | 6.9 | ug/L |  | purged h2o and let recharge, 3" standing h2o
Boddie Noell | Headwater | 1/26/2006 | Headwater | Nash | Coastal Plain | 10609 | Upstream | routine | bail | Dissolved Oxygen (%) | 1.9 | % |  | purged h2o and let recharge, 3" standing h2o
Boddie Noell | Headwater | 1/26/2006 | Headwater | Nash | Coastal Plain | 10609 | Upstream | routine | bail | Dissolved Oxygen (mg/L) | 0.21 | mg/L |  | purged h2o and let recharge, 3" standing h2o
Boddie Noell | Headwater | 1/26/2006 | Headwater | Nash | Coastal Plain | 10609 | Upstream | routine | bail | Fecal Colliform | 7 | cfu/100 ml |  | purged h2o and let recharge, 3" standing h2o
Boddie Noell | Headwater | 1/26/2006 | Headwater | Nash | Coastal Plain | 10609 | Upstream | routine | bail | Lead | 69 | ug/L |  | purged h2o and let recharge, 3" standing h2o
Boddie Noell | Headwater | 1/26/2006 | Headwater | Nash | Coastal Plain | 10609 | Upstream | routine | bail | Magnesium | 4 | ug/L |  | purged h2o and let recharge, 3" standing h2o
Boddie Noell | Headwater | 1/26/2006 | Headwater | Nash | Coastal Plain | 10609 | Upstream | routine | bail | NO2+NO3 | 0.09 | mg/L |  | purged h2o and let recharge, 3" standing h2o
Boddie Noell | Headwater | 1/26/2006 | Headwater | Nash | Coastal Plain | 10609 | Upstream | routine | bail | pH | 5.4 | S.U. |  | purged h2o and let recharge, 3" standing h2o
Boddie Noell | Headwater | 1/26/2006 | Headwater | Nash | Coastal Plain | 10609 | Upstream | routine | bail | Phosphorus | 0.92 | mg/L |  | purged h2o and let recharge, 3" standing h2o
Boddie Noell | Headwater | 1/26/2006 | Headwater | Nash | Coastal Plain | 10609 | Upstream | routine | bail | Specific Conductivity | 88.3 | uS/cm |  | purged h2o and let recharge, 3" standing h2o
Boddie Noell | Headwater | 1/26/2006 | Headwater | Nash | Coastal Plain | 10609 | Upstream | routine | bail | TKN | 1.7 | mg/L |  | purged h2o and let recharge, 3" standing h2o
Boddie Noell | Headwater | 1/26/2006 | Headwater | Nash | Coastal Plain | 10609 | Upstream | routine | bail | TOC | 66 | mg/L |  | purged h2o and let recharge, 3" standing h2o
Boddie Noell | Headwater | 1/26/2006 | Headwater | Nash | Coastal Plain | 10609 | Upstream | routine | bail | TSS | 489 | mg/L |  | purged h2o and let recharge, 3" standing h2o
Boddie Noell | Headwater | 1/26/2006 | Headwater | Nash | Coastal Plain | 10609 | Upstream | routine | bail | Water, Temperature | 6.2 | oC |  | purged h2o and let recharge, 3" standing h2o
Boddie Noell | Headwater | 1/26/2006 | Headwater | Nash | Coastal Plain | 10609 | Upstream | routine | bail | Zinc | 170 | ug/L |  | purged h2o and let recharge, 3" standing h2o
Boddie Noell | Headwater | 1/26/2006 | Headwater | Nash | Coastal Plain | 10610 | Downstream | routine | bail | Air, Temperature | 8.3 | oC |  | clear, 6" deep , pooled no flow
Boddie Noell | Headwater | 1/26/2006 | Headwater | Nash | Coastal Plain | 10610 | Downstream | routine | bail | Ammonia | 0.02 | mg/L |  | clear, 6" deep , pooled no flow
Boddie Noell | Headwater | 1/26/2006 | Headwater | Nash | Coastal Plain | 10610 | Downstream | routine | bail | Calcium | 8.2 | ug/L |  | clear, 6" deep , pooled no flow
Boddie Noell | Headwater | 1/26/2006 | Headwater | Nash | Coastal Plain | 10610 | Downstream | routine | bail | Copper | 4.9 | ug/L |  | clear, 6" deep , pooled no flow
Boddie Noell | Headwater | 1/26/2006 | Headwater | Nash | Coastal Plain | 10610 | Downstream | routine | bail | Dissolved Oxygen (%) | 46.6 | % |  | clear, 6" deep , pooled no flow
Boddie Noell | Headwater | 1/26/2006 | Headwater | Nash | Coastal Plain | 10610 | Downstream | routine | bail | Dissolved Oxygen (mg/L) | 5.4 | mg/L |  | clear, 6" deep , pooled no flow
Boddie Noell | Headwater | 1/26/2006 | Headwater | Nash | Coastal Plain | 10610 | Downstream | routine | bail | DOC | 6.8 | mg/L |  | clear, 6" deep , pooled no flow
Boddie Noell | Headwater | 1/26/2006 | Headwater | Nash | Coastal Plain | 10610 | Downstream | routine | bail | Fecal Colliform | 11 | cfu/100 ml |  | clear, 6" deep , pooled no flow
Boddie Noell | Headwater | 1/26/2006 | Headwater | Nash | Coastal Plain | 10610 | Downstream | routine | bail | Lead | 10 | ug/L | Nondetect | clear, 6" deep , pooled no flow
Boddie Noell | Headwater | 1/26/2006 | Headwater | Nash | Coastal Plain | 10610 | Downstream | routine | bail | Magnesium | 2.9 | ug/L |  | clear, 6" deep , pooled no flow
Boddie Noell | Headwater | 1/26/2006 | Headwater | Nash | Coastal Plain | 10610 | Downstream | routine | bail | NO2+NO3 | 0.02 | mg/L |  | clear, 6" deep , pooled no flow
Boddie Noell | Headwater | 1/26/2006 | Headwater | Nash | Coastal Plain | 10610 | Downstream | routine | bail | pH | 5.3 | S.U. |  | clear, 6" deep , pooled no flow
Boddie Noell | Headwater | 1/26/2006 | Headwater | Nash | Coastal Plain | 10610 | Downstream | routine | bail | Phosphorus | 0.35 | mg/L |  | clear, 6" deep , pooled no flow
Boddie Noell | Headwater | 1/26/2006 | Headwater | Nash | Coastal Plain | 10610 | Downstream | routine | bail | Specific Conductivity | 86.9 | uS/cm |  | clear, 6" deep , pooled no flow
Boddie Noell | Headwater | 1/26/2006 | Headwater | Nash | Coastal Plain | 10610 | Downstream | routine | bail | TKN | 0.42 | mg/L |  | clear, 6" deep , pooled no flow
Boddie Noell | Headwater | 1/26/2006 | Headwater | Nash | Coastal Plain | 10610 | Downstream | routine | bail | TOC | 14 | mg/L |  | clear, 6" deep , pooled no flow
Boddie Noell | Headwater | 1/26/2006 | Headwater | Nash | Coastal Plain | 10610 | Downstream | routine | bail | TSS | 665 | mg/L |  | clear, 6" deep , pooled no flow
Boddie Noell | Headwater | 1/26/2006 | Headwater | Nash | Coastal Plain | 10610 | Downstream | routine | bail | Water, Temperature | 8.9 | oC |  | clear, 6" deep , pooled no flow
Boddie Noell | Headwater | 1/26/2006 | Headwater | Nash | Coastal Plain | 10610 | Downstream | routine | bail | Zinc | 48 | ug/L |  | clear, 6" deep , pooled no flow
Boddie Noell | Headwater | 4/21/2005 | Headwater | Nash | Coastal Plain | 30509 | Upstream | routine | not applicable | Air, Temperature | 26 | oC |  | h2o 4" below surface; loamy soil; no plants; turbid from digging; ks meter
Boddie Noell | Headwater | 4/21/2005 | Headwater | Nash | Coastal Plain | 30509 | Upstream | routine | dug for groundwater sample | Dissolved Oxygen (%) | 18.5 | % |  | h2o 4" below surface; loamy soil; no plants; turbid from digging; ks meter
Boddie Noell | Headwater | 4/21/2005 | Headwater | Nash | Coastal Plain | 30509 | Upstream | routine | dug for groundwater sample | Dissolved Oxygen (mg/L) | 1.6 | mg/L |  | h2o 4" below surface; loamy soil; no plants; turbid from digging; ks meter
Boddie Noell | Headwater | 4/21/2005 | Headwater | Nash | Coastal Plain | 30509 | Upstream | routine | dug for groundwater sample | pH | 5.25 | S.U. |  | h2o 4" below surface; loamy soil; no plants; turbid from digging; ks meter
Boddie Noell | Headwater | 4/21/2005 | Headwater | Nash | Coastal Plain | 30509 | Upstream | routine | dug for groundwater sample | Specific Conductivity | 72 | uS/cm |  | h2o 4" below surface; loamy soil; no plants; turbid from digging; ks meter
Boddie Noell | Headwater | 4/21/2005 | Headwater | Nash | Coastal Plain | 30509 | Upstream | routine | dug for groundwater sample | Water, Temperature | 18.7 | oC |  | h2o 4" below surface; loamy soil; no plants; turbid from digging; ks meter
Boddie Noell | Headwater | 4/21/2005 | Headwater | Nash | Coastal Plain | 30510 | Downstream | routine | not applicable | Air, Temperature | 25 | oC |  | sampled @ culvert entrance; h2o clear brown (tannic?); loamy sand substrate; broad leaves; no flow; ks meter
Boddie Noell | Headwater | 4/21/2005 | Headwater | Nash | Coastal Plain | 30510 | Downstream | routine | direct grab | Turbidity | 160 | NTU |  | sampled @ culvert entrance; h2o clear brown (tannic?); loamy sand substrate; broad leaves; no flow; ks meter
Boddie Noell | Headwater | 4/21/2005 | Headwater | Nash | Coastal Plain | 30510 | Downstream | routine | direct grab | Ammonia | 0.04 | mg/L |  | sampled @ culvert entrance; h2o clear brown (tannic?); loamy sand substrate; broad leaves; no flow; ks meter
Boddie Noell | Headwater | 4/21/2005 | Headwater | Nash | Coastal Plain | 30510 | Downstream | routine | direct grab | Copper | 2 | ug/L | Nondetect | sampled @ culvert entrance; h2o clear brown (tannic?); loamy sand substrate; broad leaves; no flow; ks meter
Boddie Noell | Headwater | 4/21/2005 | Headwater | Nash | Coastal Plain | 30510 | Downstream | routine | dug for groundwater sample | Dissolved Oxygen (%) | 27.3 | % |  | sampled @ culvert entrance; h2o clear brown (tannic?); loamy sand substrate; broad leaves; no flow; ks meter
Boddie Noell | Headwater | 4/21/2005 | Headwater | Nash | Coastal Plain | 30510 | Downstream | routine | dug for groundwater sample | Dissolved Oxygen (mg/L) | 2.47 | mg/L |  | sampled @ culvert entrance; h2o clear brown (tannic?); loamy sand substrate; broad leaves; no flow; ks meter
Boddie Noell | Headwater | 4/21/2005 | Headwater | Nash | Coastal Plain | 30510 | Downstream | routine | direct grab | DOC | 11 | mg/L |  | sampled @ culvert entrance; h2o clear brown (tannic?); loamy sand substrate; broad leaves; no flow; ks meter
Boddie Noell | Headwater | 4/21/2005 | Headwater | Nash | Coastal Plain | 30510 | Downstream | routine | direct grab | Fecal Colliform | 38 | cfu/100 ml |  | sampled @ culvert entrance; h2o clear brown (tannic?); loamy sand substrate; broad leaves; no flow; ks meter
Boddie Noell | Headwater | 4/21/2005 | Headwater | Nash | Coastal Plain | 30510 | Downstream | routine | direct grab | Lead | 10 | ug/L | Nondetect | sampled @ culvert entrance; h2o clear brown (tannic?); loamy sand substrate; broad leaves; no flow; ks meter
Boddie Noell | Headwater | 4/21/2005 | Headwater | Nash | Coastal Plain | 30510 | Downstream | routine | direct grab | NO2+NO3 | 0.02 | mg/L | Nondetect | sampled @ culvert entrance; h2o clear brown (tannic?); loamy sand substrate; broad leaves; no flow; ks meter
Boddie Noell | Headwater | 4/21/2005 | Headwater | Nash | Coastal Plain | 30510 | Downstream | routine | dug for groundwater sample | pH | 4.91 | S.U. |  | sampled @ culvert entrance; h2o clear brown (tannic?); loamy sand substrate; broad leaves; no flow; ks meter
Boddie Noell | Headwater | 4/21/2005 | Headwater | Nash | Coastal Plain | 30510 | Downstream | routine | direct grab | Phosphorus | 0.55 | mg/L |  | sampled @ culvert entrance; h2o clear brown (tannic?); loamy sand substrate; broad leaves; no flow; ks meter
Boddie Noell | Headwater | 4/21/2005 | Headwater | Nash | Coastal Plain | 30510 | Downstream | routine | dug for groundwater sample | Specific Conductivity | 86.2 | uS/cm |  | sampled @ culvert entrance; h2o clear brown (tannic?); loamy sand substrate; broad leaves; no flow; ks meter
Boddie Noell | Headwater | 4/21/2005 | Headwater | Nash | Coastal Plain | 30510 | Downstream | routine | direct grab | TKN | 1.8 | mg/L |  | sampled @ culvert entrance; h2o clear brown (tannic?); loamy sand substrate; broad leaves; no flow; ks meter
Boddie Noell | Headwater | 4/21/2005 | Headwater | Nash | Coastal Plain | 30510 | Downstream | routine | direct grab | TOC | 16 | mg/L |  | sampled @ culvert entrance; h2o clear brown (tannic?); loamy sand substrate; broad leaves; no flow; ks meter
Boddie Noell | Headwater | 4/21/2005 | Headwater | Nash | Coastal Plain | 30510 | Downstream | routine | direct grab | TSS | 84 | mg/L |  | sampled @ culvert entrance; h2o clear brown (tannic?); loamy sand substrate; broad leaves; no flow; ks meter
Boddie Noell | Headwater | 4/21/2005 | Headwater | Nash | Coastal Plain | 30510 | Downstream | routine | dug for groundwater sample | Water, Temperature | 16.3 | oC |  | sampled @ culvert entrance; h2o clear brown (tannic?); loamy sand substrate; broad leaves; no flow; ks meter
Boddie Noell | Headwater | 4/21/2005 | Headwater | Nash | Coastal Plain | 30510 | Downstream | routine | direct grab | Zinc | 21 | ug/L |  | sampled @ culvert entrance; h2o clear brown (tannic?); loamy sand substrate; broad leaves; no flow; ks meter
Boddie Noell | Headwater | 4/18/2006 | Headwater | Nash | Coastal Plain | 40609 | Upstream | routine | not applicable | Air, Temperature | 21 | oC |  | site is dry
Boddie Noell | Headwater | 4/18/2006 | Headwater | Nash | Coastal Plain | 40610 | Downstream | routine | bail | Air, Temperature | 19 | oC |  | sandy substrate, became turbid when bailing, 1" h2o, 1x3' pool, site is very dry - may be rain h2o
Boddie Noell | Headwater | 4/18/2006 | Headwater | Nash | Coastal Plain | 40610 | Downstream | routine | bail | Ammonia | 0.2 | mg/L |  | sandy substrate, became turbid when bailing, 1" h2o, 1x3' pool, site is very dry - may be rain h2o
Boddie Noell | Headwater | 4/18/2006 | Headwater | Nash | Coastal Plain | 40610 | Downstream | routine | bail | Calcium | 10 | ug/L |  | sandy substrate, became turbid when bailing, 1" h2o, 1x3' pool, site is very dry - may be rain h2o
Boddie Noell | Headwater | 4/18/2006 | Headwater | Nash | Coastal Plain | 40610 | Downstream | routine | bail | Copper | 11 | ug/L |  | sandy substrate, became turbid when bailing, 1" h2o, 1x3' pool, site is very dry - may be rain h2o
Boddie Noell | Headwater | 4/18/2006 | Headwater | Nash | Coastal Plain | 40610 | Downstream | routine | bail | Dissolved Oxygen (%) | 35.5 | % |  | sandy substrate, became turbid when bailing, 1" h2o, 1x3' pool, site is very dry - may be rain h2o
Boddie Noell | Headwater | 4/18/2006 | Headwater | Nash | Coastal Plain | 40610 | Downstream | routine | bail | Dissolved Oxygen (mg/L) | 3.4 | mg/L |  | sandy substrate, became turbid when bailing, 1" h2o, 1x3' pool, site is very dry - may be rain h2o
Boddie Noell | Headwater | 4/18/2006 | Headwater | Nash | Coastal Plain | 40610 | Downstream | routine | bail | DOC | 10 | mg/L |  | sandy substrate, became turbid when bailing, 1" h2o, 1x3' pool, site is very dry - may be rain h2o
Boddie Noell | Headwater | 4/18/2006 | Headwater | Nash | Coastal Plain | 40610 | Downstream | routine | bail | Fecal Colliform | 94 | cfu/100 ml |  | sandy substrate, became turbid when bailing, 1" h2o, 1x3' pool, site is very dry - may be rain h2o
Boddie Noell | Headwater | 4/18/2006 | Headwater | Nash | Coastal Plain | 40610 | Downstream | routine | bail | Lead | 25 | ug/L |  | sandy substrate, became turbid when bailing, 1" h2o, 1x3' pool, site is very dry - may be rain h2o
Boddie Noell | Headwater | 4/18/2006 | Headwater | Nash | Coastal Plain | 40610 | Downstream | routine | bail | Magnesium | 2.7 | ug/L |  | sandy substrate, became turbid when bailing, 1" h2o, 1x3' pool, site is very dry - may be rain h2o
Boddie Noell | Headwater | 4/18/2006 | Headwater | Nash | Coastal Plain | 40610 | Downstream | routine | bail | NO2+NO3 | 0.02 | mg/L | Nondetect | sandy substrate, became turbid when bailing, 1" h2o, 1x3' pool, site is very dry - may be rain h2o
Boddie Noell | Headwater | 4/18/2006 | Headwater | Nash | Coastal Plain | 40610 | Downstream | routine | bail | pH | 4.98 | S.U. |  | sandy substrate, became turbid when bailing, 1" h2o, 1x3' pool, site is very dry - may be rain h2o
Boddie Noell | Headwater | 4/18/2006 | Headwater | Nash | Coastal Plain | 40610 | Downstream | routine | bail | Phosphorus | 1.3 | mg/L |  | sandy substrate, became turbid when bailing, 1" h2o, 1x3' pool, site is very dry - may be rain h2o
Boddie Noell | Headwater | 4/18/2006 | Headwater | Nash | Coastal Plain | 40610 | Downstream | routine | bail | Specific Conductivity | 74.8 | uS/cm |  | sandy substrate, became turbid when bailing, 1" h2o, 1x3' pool, site is very dry - may be rain h2o
Boddie Noell | Headwater | 4/18/2006 | Headwater | Nash | Coastal Plain | 40610 | Downstream | routine | bail | TKN | 4.1 | mg/L |  | sandy substrate, became turbid when bailing, 1" h2o, 1x3' pool, site is very dry - may be rain h2o
Boddie Noell | Headwater | 4/18/2006 | Headwater | Nash | Coastal Plain | 40610 | Downstream | routine | bail | TOC | 75 | mg/L |  | sandy substrate, became turbid when bailing, 1" h2o, 1x3' pool, site is very dry - may be rain h2o
Boddie Noell | Headwater | 4/18/2006 | Headwater | Nash | Coastal Plain | 40610 | Downstream | routine | bail | TSS | 1310 | mg/L |  | sandy substrate, became turbid when bailing, 1" h2o, 1x3' pool, site is very dry - may be rain h2o
Boddie Noell | Headwater | 4/18/2006 | Headwater | Nash | Coastal Plain | 40610 | Downstream | routine | bail | Water, Temperature | 14.5 | oC |  | sandy substrate, became turbid when bailing, 1" h2o, 1x3' pool, site is very dry - may be rain h2o
Boddie Noell | Headwater | 4/18/2006 | Headwater | Nash | Coastal Plain | 40610 | Downstream | routine | bail | Zinc | 88 | ug/L |  | sandy substrate, became turbid when bailing, 1" h2o, 1x3' pool, site is very dry - may be rain h2o
Boddie Noell | Headwater | 7/17/2006 | Headwater | Nash | Coastal Plain | 70609 | Upstream | routine | not applicable | Air, Temperature | 29 | oC |  | dug hole w/ metal shovel to 1.5'; water is 1.5' below surface; not enough h2o to sample; photo pts taken
Boddie Noell | Headwater | 7/17/2006 | Headwater | Nash | Coastal Plain | 70610 | Downstream | routine | direct grab | Air, Temperature | 29 | oC |  | h2o sampled @ prev station 30510 in stream just outside drainage pipe; water pooled to about 5" in depth; clear; no flow; GPS of Mac taken; pH meter isnot working properly
Boddie Noell | Headwater | 7/17/2006 | Headwater | Nash | Coastal Plain | 70610 | Downstream | routine | direct grab | Ammonia | 0.02 | mg/L | Nondetect | h2o sampled @ prev station 30510 in stream just outside drainage pipe; water pooled to about 5" in depth; clear; no flow; GPS of Mac taken; pH meter isnot working properly
Boddie Noell | Headwater | 7/17/2006 | Headwater | Nash | Coastal Plain | 70610 | Downstream | routine | direct grab | Calcium | 5.9 | ug/L |  | h2o sampled @ prev station 30510 in stream just outside drainage pipe; water pooled to about 5" in depth; clear; no flow; GPS of Mac taken; pH meter isnot working properly
Boddie Noell | Headwater | 7/17/2006 | Headwater | Nash | Coastal Plain | 70610 | Downstream | routine | direct grab | Copper | 2 | ug/L | Nondetect | h2o sampled @ prev station 30510 in stream just outside drainage pipe; water pooled to about 5" in depth; clear; no flow; GPS of Mac taken; pH meter isnot working properly
Boddie Noell | Headwater | 7/17/2006 | Headwater | Nash | Coastal Plain | 70610 | Downstream | routine | direct grab | Dissolved Oxygen (%) | 20.7 | % |  | h2o sampled @ prev station 30510 in stream just outside drainage pipe; water pooled to about 5" in depth; clear; no flow; GPS of Mac taken; pH meter isnot working properly
Boddie Noell | Headwater | 7/17/2006 | Headwater | Nash | Coastal Plain | 70610 | Downstream | routine | direct grab | Dissolved Oxygen (mg/L) | 1.78 | mg/L |  | h2o sampled @ prev station 30510 in stream just outside drainage pipe; water pooled to about 5" in depth; clear; no flow; GPS of Mac taken; pH meter isnot working properly
Boddie Noell | Headwater | 7/17/2006 | Headwater | Nash | Coastal Plain | 70610 | Downstream | routine | direct grab | DOC | 9.5 | mg/L |  | h2o sampled @ prev station 30510 in stream just outside drainage pipe; water pooled to about 5" in depth; clear; no flow; GPS of Mac taken; pH meter isnot working properly
Boddie Noell | Headwater | 7/17/2006 | Headwater | Nash | Coastal Plain | 70610 | Downstream | routine | direct grab | Fecal Colliform | 1300 | cfu/100 ml |  | h2o sampled @ prev station 30510 in stream just outside drainage pipe; water pooled to about 5" in depth; clear; no flow; GPS of Mac taken; pH meter isnot working properly
Boddie Noell | Headwater | 7/17/2006 | Headwater | Nash | Coastal Plain | 70610 | Downstream | routine | direct grab | Lead | 10 | ug/L | Nondetect | h2o sampled @ prev station 30510 in stream just outside drainage pipe; water pooled to about 5" in depth; clear; no flow; GPS of Mac taken; pH meter isnot working properly
Boddie Noell | Headwater | 7/17/2006 | Headwater | Nash | Coastal Plain | 70610 | Downstream | routine | direct grab | Magnesium | 1.5 | ug/L |  | h2o sampled @ prev station 30510 in stream just outside drainage pipe; water pooled to about 5" in depth; clear; no flow; GPS of Mac taken; pH meter isnot working properly
Boddie Noell | Headwater | 7/17/2006 | Headwater | Nash | Coastal Plain | 70610 | Downstream | routine | direct grab | NO2+NO3 | 0.02 | mg/L | Nondetect | h2o sampled @ prev station 30510 in stream just outside drainage pipe; water pooled to about 5" in depth; clear; no flow; GPS of Mac taken; pH meter isnot working properly
Boddie Noell | Headwater | 7/17/2006 | Headwater | Nash | Coastal Plain | 70610 | Downstream | routine | direct grab | Phosphorus | 0.04 | mg/L |  | h2o sampled @ prev station 30510 in stream just outside drainage pipe; water pooled to about 5" in depth; clear; no flow; GPS of Mac taken; pH meter isnot working properly
Boddie Noell | Headwater | 7/17/2006 | Headwater | Nash | Coastal Plain | 70610 | Downstream | routine | direct grab | Specific Conductivity | 78.6 | uS/cm |  | h2o sampled @ prev station 30510 in stream just outside drainage pipe; water pooled to about 5" in depth; clear; no flow; GPS of Mac taken; pH meter isnot working properly
Boddie Noell | Headwater | 7/17/2006 | Headwater | Nash | Coastal Plain | 70610 | Downstream | routine | direct grab | TKN | 0.34 | mg/L |  | h2o sampled @ prev station 30510 in stream just outside drainage pipe; water pooled to about 5" in depth; clear; no flow; GPS of Mac taken; pH meter isnot working properly
Boddie Noell | Headwater | 7/17/2006 | Headwater | Nash | Coastal Plain | 70610 | Downstream | routine | direct grab | TOC | 9.2 | mg/L |  | h2o sampled @ prev station 30510 in stream just outside drainage pipe; water pooled to about 5" in depth; clear; no flow; GPS of Mac taken; pH meter isnot working properly
Boddie Noell | Headwater | 7/17/2006 | Headwater | Nash | Coastal Plain | 70610 | Downstream | routine | direct grab | TSS | 5 | mg/L | Nondetect | h2o sampled @ prev station 30510 in stream just outside drainage pipe; water pooled to about 5" in depth; clear; no flow; GPS of Mac taken; pH meter isnot working properly
Boddie Noell | Headwater | 7/17/2006 | Headwater | Nash | Coastal Plain | 70610 | Downstream | routine | direct grab | Water, Temperature | 23 | oC |  | h2o sampled @ prev station 30510 in stream just outside drainage pipe; water pooled to about 5" in depth; clear; no flow; GPS of Mac taken; pH meter isnot working properly
Boddie Noell | Headwater | 7/17/2006 | Headwater | Nash | Coastal Plain | 70610 | Downstream | routine | direct grab | Zinc | 21 | ug/L |  | h2o sampled @ prev station 30510 in stream just outside drainage pipe; water pooled to about 5" in depth; clear; no flow; GPS of Mac taken; pH meter isnot working properly
Brandon's Pond | WRC Aquatic Biota | 3/27/2014 | Basin | Carteret | Coastal Plain | Brandon's Pond |  | routine |  | Dissolved Oxygen (%) | 93 | % |  | Larry's data taken during macro survey
Brandon's Pond | WRC Aquatic Biota | 3/27/2014 | Basin | Carteret | Coastal Plain | Brandon's Pond |  | routine |  | Dissolved Oxygen (mg/L) | 10.3 | mg/L |  | Larry's data taken during macro survey
Brandon's Pond | WRC Aquatic Biota | 3/27/2014 | Basin | Carteret | Coastal Plain | Brandon's Pond |  | routine |  | Water, Temperature | 10.8 | oC |  | Larry's data taken during macro survey
Brandon's Pond | WRC Aquatic Biota | 3/27/2014 | Basin | Carteret | Coastal Plain | Brandon's Pond |  | routine |  | pH | 3.7 | S.U. |  | Larry's data taken during macro survey
Brandon's Pond | WRC Aquatic Biota | 3/27/2014 | Basin | Carteret | Coastal Plain | Brandon's Pond |  | routine |  | Specific Conductivity | 32.6 | uS/cm |  | Larry's data taken during macro survey
Brandon's Pond | WRC Aquatic Biota | 4/12/2013 | Basin | Carteret | Coastal Plain | Brandon's Pond |  | routine |  | Dissolved Oxygen (%) | 106 | %
Brandon's Pond | WRC Aquatic Biota | 2/26/2014 | Basin | Carteret | Coastal Plain | Brandon's Pond |  | routine |  | Dissolved Oxygen (%) | 103.2 | % |  | Lots of emergent dead sedges and grasses. Algae present.
Brandon's Pond | WRC Aquatic Biota | 7/23/2014 | Basin | Carteret | Coastal Plain | Brandon's Pond |  | routine |  | Dissolved Oxygen (%) | 72.4 | % |  | Clear water with moderate agal coverage and emergents, 6-8" depth
Brandon's Pond | WRC Aquatic Biota | 12/11/2014 | Basin | Carteret | Coastal Plain | Brandon's Pond |  | routine |  | Dissolved Oxygen (%) | 92.3 | % |  | 71" deep. Lots of algae, sunken lily pads.
Brandon's Pond | WRC Aquatic Biota | 5/20/2015 | Basin | Carteret | Coastal Plain | Brandon's Pond |  | routine |  | Dissolved Oxygen (%) |  | % |  | Lots of emergents (dead). Aquatics and algae. Site is inundated. Meter not working for DO and Spec Cond
Brandon's Pond | WRC Aquatic Biota | 2/26/2014 | Basin | Carteret | Coastal Plain | Brandon's Pond |  | routine |  | Dissolved Oxygen (mg/L) | 11.8 | mg/L |  | Lots of emergent dead sedges and grasses. Algae present.
Brandon's Pond | WRC Aquatic Biota | 4/12/2013 | Basin | Carteret | Coastal Plain | Brandon's Pond |  | routine |  | Dissolved Oxygen (mg/L) | 8.9 | mg/L
Brandon's Pond | WRC Aquatic Biota | 7/23/2014 | Basin | Carteret | Coastal Plain | Brandon's Pond |  | routine |  | Dissolved Oxygen (mg/L) | 5.42 | mg/L |  | Clear water with moderate agal coverage and emergents, 6-8" depth
Brandon's Pond | WRC Aquatic Biota | 12/11/2014 | Basin | Carteret | Coastal Plain | Brandon's Pond |  | routine |  | Dissolved Oxygen (mg/L) | 10.72 | mg/L |  | 71" deep. Lots of algae, sunken lily pads.
Brandon's Pond | WRC Aquatic Biota | 5/20/2015 | Basin | Carteret | Coastal Plain | Brandon's Pond |  | routine |  | Dissolved Oxygen (mg/L) |  | mg/L |  | Lots of emergents (dead). Aquatics and algae. Site is inundated. Meter not working for DO and Spec Cond
Brandon's Pond | WRC Aquatic Biota | 5/20/2015 | Basin | Carteret | Coastal Plain | Brandon's Pond |  | routine |  | Water, Temperature | 4.21 | oC |  | Lots of emergents (dead). Aquatics and algae. Site is inundated. Meter not working for DO and Spec Cond
Brandon's Pond | WRC Aquatic Biota | 7/23/2014 | Basin | Carteret | Coastal Plain | Brandon's Pond |  | routine |  | Water, Temperature | 32.9 | oC |  | Clear water with moderate agal coverage and emergents, 6-8" depth
Brandon's Pond | WRC Aquatic Biota | 2/26/2014 | Basin | Carteret | Coastal Plain | Brandon's Pond |  | routine |  | Water, Temperature | 9.5 | oC |  | Lots of emergent dead sedges and grasses. Algae present.
Brandon's Pond | WRC Aquatic Biota | 12/11/2014 | Basin | Carteret | Coastal Plain | Brandon's Pond |  | routine |  | Water, Temperature | 8.8 | oC |  | 71" deep. Lots of algae, sunken lily pads.
Brandon's Pond | WRC Aquatic Biota | 4/12/2013 | Basin | Carteret | Coastal Plain | Brandon's Pond |  | routine |  | Water, Temperature | 23.7 | oC
Brandon's Pond | WRC Aquatic Biota | 5/20/2015 | Basin | Carteret | Coastal Plain | Brandon's Pond |  | routine |  | pH | 3.21 | S.U. |  | Lots of emergents (dead). Aquatics and algae. Site is inundated. Meter not working for DO and Spec Cond
Brandon's Pond | WRC Aquatic Biota | 12/11/2014 | Basin | Carteret | Coastal Plain | Brandon's Pond |  | routine |  | pH | 3.94 | S.U. |  | 71" deep. Lots of algae, sunken lily pads.
Brandon's Pond | WRC Aquatic Biota | 7/23/2014 | Basin | Carteret | Coastal Plain | Brandon's Pond |  | routine |  | pH | 2.38 | S.U. |  | Clear water with moderate agal coverage and emergents, 6-8" depth
Brandon's Pond | WRC Aquatic Biota | 2/26/2014 | Basin | Carteret | Coastal Plain | Brandon's Pond |  | routine |  | pH | 3.51 | S.U. |  | Lots of emergent dead sedges and grasses. Algae present.
Brandon's Pond | WRC Aquatic Biota | 4/12/2013 | Basin | Carteret | Coastal Plain | Brandon's Pond |  | routine |  | pH | 3.69 | S.U.
Brandon's Pond | WRC Aquatic Biota | 4/12/2013 | Basin | Carteret | Coastal Plain | Brandon's Pond |  | routine |  | Specific Conductivity | 39.9 | uS/cm
Brandon's Pond | WRC Aquatic Biota | 7/23/2014 | Basin | Carteret | Coastal Plain | Brandon's Pond |  | routine |  | Specific Conductivity | 47.2 | uS/cm |  | Clear water with moderate agal coverage and emergents, 6-8" depth
Brandon's Pond | WRC Aquatic Biota | 2/26/2014 | Basin | Carteret | Coastal Plain | Brandon's Pond |  | routine |  | Specific Conductivity | 36.8 | uS/cm |  | Lots of emergent dead sedges and grasses. Algae present.
Brandon's Pond | WRC Aquatic Biota | 12/11/2014 | Basin | Carteret | Coastal Plain | Brandon's Pond |  | routine |  | Specific Conductivity | 38.2 | uS/cm |  | 71" deep. Lots of algae, sunken lily pads.
Brandon's Pond | WRC Aquatic Biota | 5/20/2015 | Basin | Carteret | Coastal Plain | Brandon's Pond |  | routine |  | Specific Conductivity |  | uS/cm |  | Lots of emergents (dead). Aquatics and algae. Site is inundated. Meter not working for DO and Spec Cond
Braswell Pond | WRC Aquatic Biota | 8/13/2013 | Basin | Carteret | Coastal Plain | Braswell Pond North | Wetland | routine |  | Dissolved Oxygen (%) | 88 | % |  | emergents, 6 inches, clear (new & old YSI probes)
Braswell Pond | WRC Aquatic Biota | 4/12/2013 | Basin | Carteret | Coastal Plain | Braswell Pond North | Wetland | routine |  | Dissolved Oxygen (%) | 64 | % |  | WQ from Braswell Pond North (1)
Braswell Pond | WRC Aquatic Biota | 7/23/2014 | Basin | Carteret | Coastal Plain | Braswell Pond North | Wetland | routine |  | Dissolved Oxygen (%) | 48.4 | % |  | Tannic color, sulfuric rotten egg oder, 12-14" deep.
Braswell Pond | WRC Aquatic Biota | 3/27/2014 | Basin | Carteret | Coastal Plain | Braswell Pond North | Wetland | routine |  | Dissolved Oxygen (%) | 46 | % |  | WQ sampling meters not recorded. Lots of tannins in water.
Braswell Pond | WRC Aquatic Biota | 2/26/2014 | Basin | Carteret | Coastal Plain | Braswell Pond North | Wetland | routine |  | Dissolved Oxygen (%) | 60.1 | % |  | Woody emergents and needle rush and other debris
Braswell Pond | WRC Aquatic Biota | 5/21/2015 | Basin | Carteret | Coastal Plain | Braswell Pond North | Wetland | routine |  | Dissolved Oxygen (%) | 39.2 | % |  | Pine needles and leaf debris substrate. Water stain indicates water level ws up by a foot. Water 6-8 " at sampling location
Braswell Pond | WRC Aquatic Biota | 12/11/2014 | Basin | Carteret | Coastal Plain | Braswell Pond North | Wetland | routine |  | Dissolved Oxygen (%) | 44.3 | % |  | Flooding by at least 2' and over well head. Little algae, woody emergents. Needle and leaf substrate
Braswell Pond | WRC Aquatic Biota | 8/13/2013 | Basin | Carteret | Coastal Plain | Braswell Pond North | Wetland | routine |  | Dissolved Oxygen (mg/L) | 6.63 | mg/L |  | emergents, 6 inches, clear (new & old YSI probes)
Braswell Pond | WRC Aquatic Biota | 7/23/2014 | Basin | Carteret | Coastal Plain | Braswell Pond North | Wetland | routine |  | Dissolved Oxygen (mg/L) | 39 | mg/L |  | Tannic color, sulfuric rotten egg oder, 12-14" deep.
Braswell Pond | WRC Aquatic Biota | 3/27/2014 | Basin | Carteret | Coastal Plain | Braswell Pond North | Wetland | routine |  | Dissolved Oxygen (mg/L) | 5.25 | mg/L |  | WQ sampling meters not recorded. Lots of tannins in water.
Braswell Pond | WRC Aquatic Biota | 2/26/2014 | Basin | Carteret | Coastal Plain | Braswell Pond North | Wetland | routine |  | Dissolved Oxygen (mg/L) | 7 | mg/L |  | Woody emergents and needle rush and other debris
Braswell Pond | WRC Aquatic Biota | 5/21/2015 | Basin | Carteret | Coastal Plain | Braswell Pond North | Wetland | routine |  | Dissolved Oxygen (mg/L) | 2.88 | mg/L |  | Pine needles and leaf debris substrate. Water stain indicates water level ws up by a foot. Water 6-8 " at sampling location
Braswell Pond | WRC Aquatic Biota | 4/12/2013 | Basin | Carteret | Coastal Plain | Braswell Pond North | Wetland | routine |  | Dissolved Oxygen (mg/L) | 5.5 | mg/L |  | WQ from Braswell Pond North (1)
Braswell Pond | WRC Aquatic Biota | 12/11/2014 | Basin | Carteret | Coastal Plain | Braswell Pond North | Wetland | routine |  | Dissolved Oxygen (mg/L) | 5.35 | mg/L |  | Flooding by at least 2' and over well head. Little algae, woody emergents. Needle and leaf substrate
Braswell Pond | WRC Aquatic Biota | 5/21/2015 | Basin | Carteret | Coastal Plain | Braswell Pond North | Wetland | routine |  | Water, Temperature | 24.1 | oC |  | Pine needles and leaf debris substrate. Water stain indicates water level ws up by a foot. Water 6-8 " at sampling location
Braswell Pond | WRC Aquatic Biota | 12/11/2014 | Basin | Carteret | Coastal Plain | Braswell Pond North | Wetland | routine |  | Water, Temperature | 7.1 | oC |  | Flooding by at least 2' and over well head. Little algae, woody emergents. Needle and leaf substrate
Braswell Pond | WRC Aquatic Biota | 3/27/2014 | Basin | Carteret | Coastal Plain | Braswell Pond North | Wetland | routine |  | Water, Temperature | 9.6 | oC |  | WQ sampling meters not recorded. Lots of tannins in water.
Braswell Pond | WRC Aquatic Biota | 7/23/2014 | Basin | Carteret | Coastal Plain | Braswell Pond North | Wetland | routine |  | Water, Temperature | 29.4 | oC |  | Tannic color, sulfuric rotten egg oder, 12-14" deep.
Braswell Pond | WRC Aquatic Biota | 2/26/2014 | Basin | Carteret | Coastal Plain | Braswell Pond North | Wetland | routine |  | Water, Temperature | 8.7 | oC |  | Woody emergents and needle rush and other debris
Braswell Pond | WRC Aquatic Biota | 4/12/2013 | Basin | Carteret | Coastal Plain | Braswell Pond North | Wetland | routine |  | Water, Temperature | 20.9 | oC |  | WQ from Braswell Pond North (1)
Braswell Pond | WRC Aquatic Biota | 8/13/2013 | Basin | Carteret | Coastal Plain | Braswell Pond North | Wetland | routine |  | Water, Temperature | 33.2 | oC |  | emergents, 6 inches, clear (new & old YSI probes)
Braswell Pond | WRC Aquatic Biota | 5/21/2015 | Basin | Carteret | Coastal Plain | Braswell Pond North | Wetland | routine |  | pH | 4.13 | S.U. |  | Pine needles and leaf debris substrate. Water stain indicates water level ws up by a foot. Water 6-8 " at sampling location
Braswell Pond | WRC Aquatic Biota | 2/26/2014 | Basin | Carteret | Coastal Plain | Braswell Pond North | Wetland | routine |  | pH | 3.51 | S.U. |  | Woody emergents and needle rush and other debris
Braswell Pond | WRC Aquatic Biota | 3/27/2014 | Basin | Carteret | Coastal Plain | Braswell Pond North | Wetland | routine |  | pH | 3.74 | S.U. |  | WQ sampling meters not recorded. Lots of tannins in water.
Braswell Pond | WRC Aquatic Biota | 7/23/2014 | Basin | Carteret | Coastal Plain | Braswell Pond North | Wetland | routine |  | pH | 3.52 | S.U. |  | Tannic color, sulfuric rotten egg oder, 12-14" deep.
Braswell Pond | WRC Aquatic Biota | 12/11/2014 | Basin | Carteret | Coastal Plain | Braswell Pond North | Wetland | routine |  | pH | 4.1 | S.U. |  | Flooding by at least 2' and over well head. Little algae, woody emergents. Needle and leaf substrate
Braswell Pond | WRC Aquatic Biota | 8/13/2013 | Basin | Carteret | Coastal Plain | Braswell Pond North | Wetland | routine |  | pH | 3.75 | S.U. |  | emergents, 6 inches, clear (new & old YSI probes)
Braswell Pond | WRC Aquatic Biota | 4/12/2013 | Basin | Carteret | Coastal Plain | Braswell Pond North | Wetland | routine |  | pH | 3.6 | S.U. |  | WQ from Braswell Pond North (1)
Braswell Pond | WRC Aquatic Biota | 8/13/2013 | Basin | Carteret | Coastal Plain | Braswell Pond North | Wetland | routine |  | Specific Conductivity | 30 | uS/cm |  | emergents, 6 inches, clear (new & old YSI probes)
Braswell Pond | WRC Aquatic Biota | 12/11/2014 | Basin | Carteret | Coastal Plain | Braswell Pond North | Wetland | routine |  | Specific Conductivity | 34.2 | uS/cm |  | Flooding by at least 2' and over well head. Little algae, woody emergents. Needle and leaf substrate
Braswell Pond | WRC Aquatic Biota | 2/26/2014 | Basin | Carteret | Coastal Plain | Braswell Pond North | Wetland | routine |  | Specific Conductivity | 28.9 | uS/cm |  | Woody emergents and needle rush and other debris
Braswell Pond | WRC Aquatic Biota | 7/23/2014 | Basin | Carteret | Coastal Plain | Braswell Pond North | Wetland | routine |  | Specific Conductivity | 42.5 | uS/cm |  | Tannic color, sulfuric rotten egg oder, 12-14" deep.
Braswell Pond | WRC Aquatic Biota | 3/27/2014 | Basin | Carteret | Coastal Plain | Braswell Pond North | Wetland | routine |  | Specific Conductivity | 38.6 | uS/cm |  | WQ sampling meters not recorded. Lots of tannins in water.
Braswell Pond | WRC Aquatic Biota | 4/12/2013 | Basin | Carteret | Coastal Plain | Braswell Pond North | Wetland | routine |  | Specific Conductivity | 38.9 | uS/cm |  | WQ from Braswell Pond North (1)
Braswell Pond | WRC Aquatic Biota | 5/21/2015 | Basin | Carteret | Coastal Plain | Braswell Pond North | Wetland | routine |  | Specific Conductivity | 31.7 | uS/cm |  | Pine needles and leaf debris substrate. Water stain indicates water level ws up by a foot. Water 6-8 " at sampling location
Braswell Pond | WRC Aquatic Biota | 8/13/2013 | Basin | Carteret | Coastal Plain | Braswell Pond South | Wetland | routine |  | Dissolved Oxygen (%) | 74.18 | % |  | pine needles, very few emergents, some saplings, 3 inches clear (new & old YSI probes) estimation of %DO was 7.7 and didn't make sense; used calculator at altitude 28 http://www.hbuehrer.ch/Rechner/O2satur.html
Braswell Pond | WRC Aquatic Biota | 3/27/2014 | Basin | Carteret | Coastal Plain | Braswell Pond South | Wetland | routine |  | Dissolved Oxygen (%) | 57.2 | % |  | WQ sampling meters not recorded. Lots of tannins in water.
Braswell Pond | WRC Aquatic Biota | 8/13/2013 | Basin | Carteret | Coastal Plain | Braswell Pond South | Wetland | routine |  | Dissolved Oxygen (mg/L) | 5.24 | mg/L |  | pine needles, very few emergents, some saplings, 3 inches clear (new & old YSI probes) estimation of %DO was 7.7 and didn't make sense; used calculator at altitude 28 http://www.hbuehrer.ch/Rechner/O2satur.html
Braswell Pond | WRC Aquatic Biota | 3/27/2014 | Basin | Carteret | Coastal Plain | Braswell Pond South | Wetland | routine |  | Dissolved Oxygen (mg/L) | 6.8 | mg/L |  | WQ sampling meters not recorded. Lots of tannins in water.
Braswell Pond | WRC Aquatic Biota | 3/27/2014 | Basin | Carteret | Coastal Plain | Braswell Pond South | Wetland | routine |  | Water, Temperature | 8.6 | oC |  | WQ sampling meters not recorded. Lots of tannins in water.
Braswell Pond | WRC Aquatic Biota | 8/13/2013 | Basin | Carteret | Coastal Plain | Braswell Pond South | Wetland | routine |  | Water, Temperature | 35.3 | oC |  | pine needles, very few emergents, some saplings, 3 inches clear (new & old YSI probes) estimation of %DO was 7.7 and didn't make sense; used calculator at altitude 28 http://www.hbuehrer.ch/Rechner/O2satur.html
Braswell Pond | WRC Aquatic Biota | 3/27/2014 | Basin | Carteret | Coastal Plain | Braswell Pond South | Wetland | routine |  | pH | 3.65 | S.U. |  | WQ sampling meters not recorded. Lots of tannins in water.
Braswell Pond | WRC Aquatic Biota | 8/13/2013 | Basin | Carteret | Coastal Plain | Braswell Pond South | Wetland | routine |  | pH | 3.79 | S.U. |  | pine needles, very few emergents, some saplings, 3 inches clear (new & old YSI probes) estimation of %DO was 7.7 and didn't make sense; used calculator at altitude 28 http://www.hbuehrer.ch/Rechner/O2satur.html
Braswell Pond | WRC Aquatic Biota | 8/13/2013 | Basin | Carteret | Coastal Plain | Braswell Pond South | Wetland | routine |  | Specific Conductivity | 57 | uS/cm |  | pine needles, very few emergents, some saplings, 3 inches clear (new & old YSI probes) estimation of %DO was 7.7 and didn't make sense; used calculator at altitude 28 http://www.hbuehrer.ch/Rechner/O2satur.html
Braswell Pond | WRC Aquatic Biota | 3/27/2014 | Basin | Carteret | Coastal Plain | Braswell Pond South | Wetland | routine |  | Specific Conductivity | 38.7 | uS/cm |  | WQ sampling meters not recorded. Lots of tannins in water.
Brunswick 4 | SEIWA_L2, SEIWA IWC | 3/20/2012 | Basin | Brunswick | Coastal Plain | Brunswick 4-wetland | Wetland | routine | not applicable | Air, Temperature | 32 | oC |  | Collected from shallow pool, less than 3" deep, bailed
Brunswick 4 | SEIWA_L2, SEIWA IWC | 3/20/2012 | Basin | Brunswick | Coastal Plain | Brunswick 4-wetland | Wetland | routine | direct grab | Water, Temperature | 29.9 | oC |  | Collected from shallow pool, less than 3" deep, bailed
Brunswick 4 | SEIWA_L2, SEIWA IWC | 3/20/2012 | Basin | Brunswick | Coastal Plain | Brunswick 4-wetland | Wetland | routine | direct grab | Specific Conductivity | 68.4 | uS/cm |  | Collected from shallow pool, less than 3" deep, bailed
Brunswick 4 | SEIWA_L2, SEIWA IWC | 3/20/2012 | Basin | Brunswick | Coastal Plain | Brunswick 4-wetland | Wetland | routine | direct grab | Dissolved Oxygen (mg/L) | 4.25 | mg/L |  | Collected from shallow pool, less than 3" deep, bailed
Brunswick 4 | SEIWA_L2, SEIWA IWC | 3/20/2012 | Basin | Brunswick | Coastal Plain | Brunswick 4-wetland | Wetland | routine | direct grab | Dissolved Oxygen (%) | 54.5 | % |  | Collected from shallow pool, less than 3" deep, bailed
Brunswick 4 | SEIWA_L2, SEIWA IWC | 3/20/2012 | Basin | Brunswick | Coastal Plain | Brunswick 4-wetland | Wetland | routine | direct grab | pH | 3.46 | S.U. |  | Collected from shallow pool, less than 3" deep, bailed
Brunswick 4 | SEIWA_L2, SEIWA IWC | 3/20/2012 | Basin | Brunswick | Coastal Plain | Brunswick 4-wetland | Wetland | routine | direct grab | TOC | 79 | mg/L |  | Collected from shallow pool, less than 3" deep, bailed
Brunswick 4 | SEIWA_L2, SEIWA IWC | 3/20/2012 | Basin | Brunswick | Coastal Plain | Brunswick 4-wetland | Wetland | routine | direct grab | Ammonia | 0.02 | mg/L as N | Nondetect | Collected from shallow pool, less than 3" deep, bailed
Brunswick 4 | SEIWA_L2, SEIWA IWC | 3/20/2012 | Basin | Brunswick | Coastal Plain | Brunswick 4-wetland | Wetland | routine | direct grab | NO2+NO3 | 0.15 | mg/L as N |  | Collected from shallow pool, less than 3" deep, bailed
Brunswick 4 | SEIWA_L2, SEIWA IWC | 3/20/2012 | Basin | Brunswick | Coastal Plain | Brunswick 4-wetland | Wetland | routine | direct grab | TKN | 2.1 | mg/L as N |  | Collected from shallow pool, less than 3" deep, bailed
Brunswick 4 | SEIWA_L2, SEIWA IWC | 3/20/2012 | Basin | Brunswick | Coastal Plain | Brunswick 4-wetland | Wetland | routine | direct grab | Phosphorus | 0.06 | mg/L as P |  | Collected from shallow pool, less than 3" deep, bailed
Brunswick 4 | SEIWA_L2, SEIWA IWC | 3/20/2012 | Basin | Brunswick | Coastal Plain | Brunswick 4-wetland | Wetland | routine | direct grab | Zinc | 10 | ug/L | Nondetect | Collected from shallow pool, less than 3" deep, bailed
Brunswick 4 | SEIWA_L2, SEIWA IWC | 3/20/2012 | Basin | Brunswick | Coastal Plain | Brunswick 4-wetland | Wetland | routine | direct grab | Copper | 2 | ug/L | Nondetect | Collected from shallow pool, less than 3" deep, bailed
Brunswick 4 | SEIWA_L2, SEIWA IWC | 3/20/2012 | Basin | Brunswick | Coastal Plain | Brunswick 4-wetland | Wetland | routine | direct grab | Lead | 2 | ug/L | Nondetect | Collected from shallow pool, less than 3" deep, bailed
Brunswick 4 | SEIWA_L2, SEIWA IWC | 3/20/2012 | Basin | Brunswick | Coastal Plain | Brunswick 4-wetland | Wetland | routine | direct grab | DOC | 76 | mg/L |  | Collected from shallow pool, less than 3" deep, bailed
Brunswick 4 | SEIWA_L2, SEIWA IWC | 3/20/2012 | Basin | Brunswick | Coastal Plain | Brunswick4 |  | routine |  | Air, Temperature | 32 | oC
Brunswick 4 | SEIWA_L2, SEIWA IWC | 3/20/2012 | Basin | Brunswick | Coastal Plain | Brunswick4 |  | routine |  | Water, Temperature | 29.9 | oC
Brunswick 4 | SEIWA_L2, SEIWA IWC | 3/20/2012 | Basin | Brunswick | Coastal Plain | Brunswick4 |  | routine |  | pH | 3.46 | S.U.
Brunswick 4 | SEIWA_L2, SEIWA IWC | 3/20/2012 | Basin | Brunswick | Coastal Plain | Brunswick4 |  | routine |  | Specific Conductivity | 68.4 | uS/cm
Brunswick 4 | SEIWA_L2, SEIWA IWC | 3/20/2012 | Basin | Brunswick | Coastal Plain | Brunswick4 |  | routine |  | Dissolved Oxygen (mg/L) | 4.25 | mg/L
Brunswick 7 | SEIWA_L2, SEIWA IWC | 3/8/2012 | Basin | Brunswick | Coastal Plain | Brunswick 7-wetland | Wetland | routine | direct grab | Air, Temperature | 33 | oC |  | 3-4" deep, 2-3 week permanence, 4 pools, otherwise site dry
Brunswick 7 | SEIWA_L2, SEIWA IWC | 3/8/2012 | Basin | Brunswick | Coastal Plain | Brunswick 7-wetland | Wetland | routine | direct grab | Water, Temperature | 19.5 | oC |  | 3-4" deep, 2-3 week permanence, 4 pools, otherwise site dry
Brunswick 7 | SEIWA_L2, SEIWA IWC | 3/8/2012 | Basin | Brunswick | Coastal Plain | Brunswick 7-wetland | Wetland | routine | direct grab | Specific Conductivity | 149.9 | uS/cm |  | 3-4" deep, 2-3 week permanence, 4 pools, otherwise site dry
Brunswick 7 | SEIWA_L2, SEIWA IWC | 3/8/2012 | Basin | Brunswick | Coastal Plain | Brunswick 7-wetland | Wetland | routine | direct grab | Dissolved Oxygen (mg/L) | 1.93 | mg/L |  | 3-4" deep, 2-3 week permanence, 4 pools, otherwise site dry
Brunswick 7 | SEIWA_L2, SEIWA IWC | 3/8/2012 | Basin | Brunswick | Coastal Plain | Brunswick 7-wetland | Wetland | routine | direct grab | Dissolved Oxygen (%) | 21.6 | % |  | 3-4" deep, 2-3 week permanence, 4 pools, otherwise site dry
Brunswick 7 | SEIWA_L2, SEIWA IWC | 3/8/2012 | Basin | Brunswick | Coastal Plain | Brunswick 7-wetland | Wetland | routine | direct grab | pH | 4.93 | S.U. |  | 3-4" deep, 2-3 week permanence, 4 pools, otherwise site dry
Brunswick 7 | SEIWA_L2, SEIWA IWC | 3/8/2012 | Basin | Brunswick | Coastal Plain | Brunswick 7-wetland | Wetland | routine | direct grab | TOC | 44 | mg/L |  | 3-4" deep, 2-3 week permanence, 4 pools, otherwise site dry
Brunswick 7 | SEIWA_L2, SEIWA IWC | 3/8/2012 | Basin | Brunswick | Coastal Plain | Brunswick 7-wetland | Wetland | routine | direct grab | Zinc | 13 | ug/L |  | 3-4" deep, 2-3 week permanence, 4 pools, otherwise site dry
Brunswick 7 | SEIWA_L2, SEIWA IWC | 3/8/2012 | Basin | Brunswick | Coastal Plain | Brunswick 7-wetland | Wetland | routine | direct grab | Ammonia | 0.06 | mg/L as N |  | 3-4" deep, 2-3 week permanence, 4 pools, otherwise site dry
Brunswick 7 | SEIWA_L2, SEIWA IWC | 3/8/2012 | Basin | Brunswick | Coastal Plain | Brunswick 7-wetland | Wetland | routine | direct grab | NO2+NO3 | 0.02 | mg/L as N |  | 3-4" deep, 2-3 week permanence, 4 pools, otherwise site dry
Brunswick 7 | SEIWA_L2, SEIWA IWC | 3/8/2012 | Basin | Brunswick | Coastal Plain | Brunswick 7-wetland | Wetland | routine | direct grab | TKN | 2.5 | mg/L as N |  | 3-4" deep, 2-3 week permanence, 4 pools, otherwise site dry
Brunswick 7 | SEIWA_L2, SEIWA IWC | 3/8/2012 | Basin | Brunswick | Coastal Plain | Brunswick 7-wetland | Wetland | routine | direct grab | Phosphorus | 0.26 | mg/L as P |  | 3-4" deep, 2-3 week permanence, 4 pools, otherwise site dry
Brunswick 7 | SEIWA_L2, SEIWA IWC | 3/8/2012 | Basin | Brunswick | Coastal Plain | Brunswick 7-wetland | Wetland | routine | direct grab | Copper | 2.1 | ug/L |  | 3-4" deep, 2-3 week permanence, 4 pools, otherwise site dry
Brunswick 7 | SEIWA_L2, SEIWA IWC | 3/8/2012 | Basin | Brunswick | Coastal Plain | Brunswick 7-wetland | Wetland | routine | direct grab | Lead | 2 | ug/L |  | 3-4" deep, 2-3 week permanence, 4 pools, otherwise site dry
Brunswick 7 | SEIWA_L2, SEIWA IWC | 3/8/2012 | Basin | Brunswick | Coastal Plain | Brunswick 7-wetland | Wetland | routine | direct grab | DOC | 36 | mg/L |  | 3-4" deep, 2-3 week permanence, 4 pools, otherwise site dry
Brunswick 7 | SEIWA_L2, SEIWA IWC | 3/8/2012 | Basin | Brunswick | Coastal Plain | Brunswick7 |  | routine |  | Air, Temperature | 33 | oC
Brunswick 7 | SEIWA_L2, SEIWA IWC | 3/8/2012 | Basin | Brunswick | Coastal Plain | Brunswick7 |  | routine |  | Water, Temperature | 19.5 | oC
Brunswick 7 | SEIWA_L2, SEIWA IWC | 3/8/2012 | Basin | Brunswick | Coastal Plain | Brunswick7 |  | routine |  | pH | 4.93 | S.U.
Brunswick 7 | SEIWA_L2, SEIWA IWC | 3/8/2012 | Basin | Brunswick | Coastal Plain | Brunswick7 |  | routine |  | Specific Conductivity | 149.9 | uS/cm
Brunswick 7 | SEIWA_L2, SEIWA IWC | 3/8/2012 | Basin | Brunswick | Coastal Plain | Brunswick7 |  | routine |  | Dissolved Oxygen (%) | 21.6 | %
Brunswick 7 | SEIWA_L2, SEIWA IWC | 3/8/2012 | Basin | Brunswick | Coastal Plain | Brunswick7 |  | routine |  | Dissolved Oxygen (mg/L) | 1.93 | mg/L
Brunswick L3.1 | SEIWA_L2 | 3/24/2010 | Basin | Brunswick | Coastal Plain | BrunsL3.1 |  | routine |  | Air, Temperature | 22.5 | oC
Brunswick L3.1 | SEIWA_L2 | 5/24/2010 | Basin | Brunswick | Coastal Plain | BrunsL3.1 |  | routine |  | Air, Temperature | 21.7 | oC
Brunswick L3.1 | SEIWA_L2 | 3/24/2010 | Basin | Brunswick | Coastal Plain | BrunsL3.1 |  | routine |  | Water, Temperature | 10.2 | oC
Brunswick L3.1 | SEIWA_L2 | 5/24/2010 | Basin | Brunswick | Coastal Plain | BrunsL3.1 |  | routine |  | Water, Temperature | 20.3 | oC
Brunswick L3.1 | SEIWA_L2 | 3/24/2010 | Basin | Brunswick | Coastal Plain | BrunsL3.1 |  | routine |  | pH | 3.75 | S.U.
Brunswick L3.1 | SEIWA_L2 | 5/24/2010 | Basin | Brunswick | Coastal Plain | BrunsL3.1 |  | routine |  | pH | 3.8 | S.U.
Brunswick L3.1 | SEIWA_L2 | 3/24/2010 | Basin | Brunswick | Coastal Plain | BrunsL3.1 |  | routine |  | Specific Conductivity | 68.8 | uS/cm
Brunswick L3.1 | SEIWA_L2 | 5/24/2010 | Basin | Brunswick | Coastal Plain | BrunsL3.1 |  | routine |  | Specific Conductivity | 62.1 | uS/cm
Brunswick L3.1 | SEIWA_L2 | 3/24/2010 | Basin | Brunswick | Coastal Plain | BrunsL3.1 |  | routine |  | Dissolved Oxygen (%) | 46 | %
Brunswick L3.1 | SEIWA_L2 | 3/24/2010 | Basin | Brunswick | Coastal Plain | BrunsL3.1 |  | routine |  | Dissolved Oxygen (mg/L) | 5.2 | mg/L
Brunswick L3.1 | SEIWA_L2 | 5/24/2010 | Basin | Brunswick | Coastal Plain | BrunsL3.1 |  | routine |  | Dissolved Oxygen (mg/L) | 2.4 | mg/L
Brunswick L3.1 | SEIWA_L2 | 10/20/2009 | Basin | Brunswick | Coastal Plain | Brunswick L3.1-well a | Well | routine | bail | DOC | 39 | mg/L |  | highly turbid
Brunswick L3.1 | SEIWA_L2 | 10/20/2009 | Basin | Brunswick | Coastal Plain | Brunswick L3.1-well a | Well | routine | bail | Ammonia | 0.1 | mg/L as N |  | highly turbid
Brunswick L3.1 | SEIWA_L2 | 10/20/2009 | Basin | Brunswick | Coastal Plain | Brunswick L3.1-well a | Well | routine | bail | NO2+NO3 | 0.02 | mg/L as N | Nondetect | highly turbid
Brunswick L3.1 | SEIWA_L2 | 10/20/2009 | Basin | Brunswick | Coastal Plain | Brunswick L3.1-well a | Well | routine | bail | TKN | 1.1 | mg/L as N |  | highly turbid
Brunswick L3.1 | SEIWA_L2 | 10/20/2009 | Basin | Brunswick | Coastal Plain | Brunswick L3.1-well a | Well | routine | bail | Phosphorus | 0.24 | mg/L as P |  | highly turbid
Brunswick L3.1 | SEIWA_L2 | 10/20/2009 | Basin | Brunswick | Coastal Plain | Brunswick L3.1-well a | Well | routine | bail | Water, Temperature | 19.1 | oC |  | highly turbid
Brunswick L3.1 | SEIWA_L2 | 10/20/2009 | Basin | Brunswick | Coastal Plain | Brunswick L3.1-well a | Well | routine | bail | Dissolved Oxygen (mg/L) | 8.2 | mg/L |  | highly turbid
Brunswick L3.1 | SEIWA_L2 | 10/20/2009 | Basin | Brunswick | Coastal Plain | Brunswick L3.1-well a | Well | routine | bail | Dissolved Oxygen (%) | 0.8 | % |  | highly turbid
Brunswick L3.1 | SEIWA_L2 | 10/20/2009 | Basin | Brunswick | Coastal Plain | Brunswick L3.1-well a | Well | routine | bail | Specific Conductivity | 170.6 | uS/cm |  | highly turbid
Brunswick L3.1 | SEIWA_L2 | 10/20/2009 | Basin | Brunswick | Coastal Plain | Brunswick L3.1-well a | Well | routine | bail | pH | 3.4 | S.U. |  | highly turbid
Brunswick L3.1 | SEIWA_L2 | 8/31/2010 | Basin | Brunswick | Coastal Plain | Brunswick L3.1-well a | Well | routine | bail | Ammonia | 0.06 | mg/L |  | h2o very turbid, will installed in june, diff well, not deep, more shallow well h2o has dropped since june
Brunswick L3.1 | SEIWA_L2 | 8/31/2010 | Basin | Brunswick | Coastal Plain | Brunswick L3.1-well a | Well | routine | bail | NO2+NO3 | 0.02 | mg/L | Nondetect | h2o very turbid, will installed in june, diff well, not deep, more shallow well h2o has dropped since june
Brunswick L3.1 | SEIWA_L2 | 8/31/2010 | Basin | Brunswick | Coastal Plain | Brunswick L3.1-well a | Well | routine | bail | TKN | 3.2 | mg/L |  | h2o very turbid, will installed in june, diff well, not deep, more shallow well h2o has dropped since june
Brunswick L3.1 | SEIWA_L2 | 8/31/2010 | Basin | Brunswick | Coastal Plain | Brunswick L3.1-well a | Well | routine | bail | Phosphorus | 0.22 | mg/L |  | h2o very turbid, will installed in june, diff well, not deep, more shallow well h2o has dropped since june
Brunswick L3.1 | SEIWA_L2 | 8/31/2010 | Basin | Brunswick | Coastal Plain | Brunswick L3.1-well a | Well | routine | bail | DOC | 52 | mg/L |  | h2o very turbid, will installed in june, diff well, not deep, more shallow well h2o has dropped since june
Brunswick L3.1 | SEIWA_L2 | 8/31/2010 | Basin | Brunswick | Coastal Plain | Brunswick L3.1-well a | Well | routine | bail | Water, Temperature | 24.3 | oC |  | h2o very turbid, will installed in june, diff well, not deep, more shallow well h2o has dropped since june
Brunswick L3.1 | SEIWA_L2 | 8/31/2010 | Basin | Brunswick | Coastal Plain | Brunswick L3.1-well a | Well | routine | bail | Dissolved Oxygen (mg/L) | 40 | mg/L |  | h2o very turbid, will installed in june, diff well, not deep, more shallow well h2o has dropped since june
Brunswick L3.1 | SEIWA_L2 | 8/31/2010 | Basin | Brunswick | Coastal Plain | Brunswick L3.1-well a | Well | routine | bail | Dissolved Oxygen (%) | 3.3 | % |  | h2o very turbid, will installed in june, diff well, not deep, more shallow well h2o has dropped since june
Brunswick L3.1 | SEIWA_L2 | 8/31/2010 | Basin | Brunswick | Coastal Plain | Brunswick L3.1-well a | Well | routine | bail | Specific Conductivity | 74.4 | uS/cm |  | h2o very turbid, will installed in june, diff well, not deep, more shallow well h2o has dropped since june
Brunswick L3.1 | SEIWA_L2 | 8/31/2010 | Basin | Brunswick | Coastal Plain | Brunswick L3.1-well a | Well | routine | bail | pH | 3.58 | S.U. |  | h2o very turbid, will installed in june, diff well, not deep, more shallow well h2o has dropped since june
Brunswick L3.1 | SEIWA_L2 | 10/20/2009 | Basin | Brunswick | Coastal Plain | Brunswick L3.1-well b | Well | routine | bail | Ammonia | 0.02 | mg/L as N | Nondetect | highly turbid
Brunswick L3.1 | SEIWA_L2 | 10/20/2009 | Basin | Brunswick | Coastal Plain | Brunswick L3.1-well b | Well | routine | bail | NO2+NO3 | 0.02 | mg/L as N | Nondetect | highly turbid
Brunswick L3.1 | SEIWA_L2 | 10/20/2009 | Basin | Brunswick | Coastal Plain | Brunswick L3.1-well b | Well | routine | bail | TKN | 2.6 | mg/L as N |  | highly turbid
Brunswick L3.1 | SEIWA_L2 | 10/20/2009 | Basin | Brunswick | Coastal Plain | Brunswick L3.1-well b | Well | routine | bail | Phosphorus | 0.59 | mg/L as P |  | highly turbid
Brunswick L3.1 | SEIWA_L2 | 10/20/2009 | Basin | Brunswick | Coastal Plain | Brunswick L3.1-well b | Well | routine | bail | DOC | 6.3 | mg/L |  | highly turbid
Brunswick L3.1 | SEIWA_L2 | 10/20/2009 | Basin | Brunswick | Coastal Plain | Brunswick L3.1-well b | Well | routine | bail | Water, Temperature | 19.5 | oC |  | highly turbid
Brunswick L3.1 | SEIWA_L2 | 10/20/2009 | Basin | Brunswick | Coastal Plain | Brunswick L3.1-well b | Well | routine | bail | Dissolved Oxygen (mg/L) | 28.2 | mg/L |  | highly turbid
Brunswick L3.1 | SEIWA_L2 | 10/20/2009 | Basin | Brunswick | Coastal Plain | Brunswick L3.1-well b | Well | routine | bail | Dissolved Oxygen (%) | 2.6 | % |  | highly turbid
Brunswick L3.1 | SEIWA_L2 | 10/20/2009 | Basin | Brunswick | Coastal Plain | Brunswick L3.1-well b | Well | routine | bail | Specific Conductivity | 42.5 | uS/cm |  | highly turbid
Brunswick L3.1 | SEIWA_L2 | 10/20/2009 | Basin | Brunswick | Coastal Plain | Brunswick L3.1-well b | Well | routine | bail | pH | 4.6 | S.U. |  | highly turbid
Brunswick L3.1 | SEIWA_L2 | 2/25/2010 | Basin | Brunswick | Coastal Plain | Brunswick L3.1-well b | Well | routine | bail | DOC | 5.5 | mg/L |  | well on dry land, turbid sample from bailer
Brunswick L3.1 | SEIWA_L2 | 2/25/2010 | Basin | Brunswick | Coastal Plain | Brunswick L3.1-well b | Well | routine | bail | Ammonia | 0.11 | mg/L as N |  | well on dry land, turbid sample from bailer
Brunswick L3.1 | SEIWA_L2 | 2/25/2010 | Basin | Brunswick | Coastal Plain | Brunswick L3.1-well b | Well | routine | bail | NO2+NO3 | 0.02 | mg/L as N | Nondetect | well on dry land, turbid sample from bailer
Brunswick L3.1 | SEIWA_L2 | 2/25/2010 | Basin | Brunswick | Coastal Plain | Brunswick L3.1-well b | Well | routine | bail | TKN | 2.4 | mg/L as N |  | well on dry land, turbid sample from bailer
Brunswick L3.1 | SEIWA_L2 | 2/25/2010 | Basin | Brunswick | Coastal Plain | Brunswick L3.1-well b | Well | routine | bail | Phosphorus | 0.48 | mg/L as P |  | well on dry land, turbid sample from bailer
Brunswick L3.1 | SEIWA_L2 | 2/25/2010 | Basin | Brunswick | Coastal Plain | Brunswick L3.1-well b | Well | routine | bail | Water, Temperature | 13.9 | oC |  | well on dry land, turbid sample from bailer
Brunswick L3.1 | SEIWA_L2 | 2/25/2010 | Basin | Brunswick | Coastal Plain | Brunswick L3.1-well b | Well | routine | bail | Dissolved Oxygen (mg/L) | 22.7 | mg/L |  | well on dry land, turbid sample from bailer
Brunswick L3.1 | SEIWA_L2 | 2/25/2010 | Basin | Brunswick | Coastal Plain | Brunswick L3.1-well b | Well | routine | bail | Dissolved Oxygen (%) | 2.3 | % |  | well on dry land, turbid sample from bailer
Brunswick L3.1 | SEIWA_L2 | 2/25/2010 | Basin | Brunswick | Coastal Plain | Brunswick L3.1-well b | Well | routine | bail | Specific Conductivity | 51.8 | uS/cm |  | well on dry land, turbid sample from bailer
Brunswick L3.1 | SEIWA_L2 | 2/25/2010 | Basin | Brunswick | Coastal Plain | Brunswick L3.1-well b | Well | routine | bail | pH | 4.12 | S.U. |  | well on dry land, turbid sample from bailer
Brunswick L3.1 | SEIWA_L2 | 5/14/2010 | Basin | Brunswick | Coastal Plain | Brunswick L3.1-well b | Well | routine | bail | Ammonia | 0.03 | mg/L as N |  | h2o turbid w/ sediment, slight sulfur odor
Brunswick L3.1 | SEIWA_L2 | 5/14/2010 | Basin | Brunswick | Coastal Plain | Brunswick L3.1-well b | Well | routine | bail | NO2+NO3 | 0.02 | mg/L as N | Nondetect | h2o turbid w/ sediment, slight sulfur odor
Brunswick L3.1 | SEIWA_L2 | 5/14/2010 | Basin | Brunswick | Coastal Plain | Brunswick L3.1-well b | Well | routine | bail | TKN | 1.9 | mg/L as N |  | h2o turbid w/ sediment, slight sulfur odor
Brunswick L3.1 | SEIWA_L2 | 5/14/2010 | Basin | Brunswick | Coastal Plain | Brunswick L3.1-well b | Well | routine | bail | Phosphorus | 0.34 | mg/L as P |  | h2o turbid w/ sediment, slight sulfur odor
Brunswick L3.1 | SEIWA_L2 | 5/14/2010 | Basin | Brunswick | Coastal Plain | Brunswick L3.1-well b | Well | routine | bail | DOC | 2 | mg/L |  | h2o turbid w/ sediment, slight sulfur odor
Brunswick L3.1 | SEIWA_L2 | 5/14/2010 | Basin | Brunswick | Coastal Plain | Brunswick L3.1-well b | Well | routine | bail | Water, Temperature | 17 | oC |  | h2o turbid w/ sediment, slight sulfur odor
Brunswick L3.1 | SEIWA_L2 | 5/14/2010 | Basin | Brunswick | Coastal Plain | Brunswick L3.1-well b | Well | routine | bail | Dissolved Oxygen (mg/L) | 26.5 | mg/L |  | h2o turbid w/ sediment, slight sulfur odor
Brunswick L3.1 | SEIWA_L2 | 5/14/2010 | Basin | Brunswick | Coastal Plain | Brunswick L3.1-well b | Well | routine | bail | Dissolved Oxygen (%) | 2.6 | % |  | h2o turbid w/ sediment, slight sulfur odor
Brunswick L3.1 | SEIWA_L2 | 5/14/2010 | Basin | Brunswick | Coastal Plain | Brunswick L3.1-well b | Well | routine | bail | Specific Conductivity | 62.3 | uS/cm |  | h2o turbid w/ sediment, slight sulfur odor
Brunswick L3.1 | SEIWA_L2 | 5/14/2010 | Basin | Brunswick | Coastal Plain | Brunswick L3.1-well b | Well | routine | bail | pH | 4.29 | S.U. |  | h2o turbid w/ sediment, slight sulfur odor
Brunswick L3.1 | SEIWA_L2 | 8/31/2010 | Basin | Brunswick | Coastal Plain | Brunswick L3.1-well b | Well | routine | bail | Ammonia | 0.04 | mg/L |  | water is very turbid
Brunswick L3.1 | SEIWA_L2 | 8/31/2010 | Basin | Brunswick | Coastal Plain | Brunswick L3.1-well b | Well | routine | bail | NO2+NO3 | 0.02 | mg/L | Nondetect | water is very turbid
Brunswick L3.1 | SEIWA_L2 | 8/31/2010 | Basin | Brunswick | Coastal Plain | Brunswick L3.1-well b | Well | routine | bail | TKN | 0.62 | mg/L |  | water is very turbid
Brunswick L3.1 | SEIWA_L2 | 8/31/2010 | Basin | Brunswick | Coastal Plain | Brunswick L3.1-well b | Well | routine | bail | Phosphorus | 0.22 | mg/L |  | water is very turbid
Brunswick L3.1 | SEIWA_L2 | 8/31/2010 | Basin | Brunswick | Coastal Plain | Brunswick L3.1-well b | Well | routine | bail | DOC | 3.2 | mg/L |  | water is very turbid
Brunswick L3.1 | SEIWA_L2 | 8/31/2010 | Basin | Brunswick | Coastal Plain | Brunswick L3.1-well b | Well | routine | bail | Water, Temperature | 20.9 | oC |  | water is very turbid
Brunswick L3.1 | SEIWA_L2 | 8/31/2010 | Basin | Brunswick | Coastal Plain | Brunswick L3.1-well b | Well | routine | bail | Dissolved Oxygen (mg/L) | 27.5 | mg/L |  | water is very turbid
Brunswick L3.1 | SEIWA_L2 | 8/31/2010 | Basin | Brunswick | Coastal Plain | Brunswick L3.1-well b | Well | routine | bail | Dissolved Oxygen (%) | 2.5 | % |  | water is very turbid
Brunswick L3.1 | SEIWA_L2 | 8/31/2010 | Basin | Brunswick | Coastal Plain | Brunswick L3.1-well b | Well | routine | bail | Specific Conductivity | 48.2 | uS/cm |  | water is very turbid
Brunswick L3.1 | SEIWA_L2 | 8/31/2010 | Basin | Brunswick | Coastal Plain | Brunswick L3.1-well b | Well | routine | bail | pH | 4.22 | S.U. |  | water is very turbid
Brunswick L3.1 | SEIWA_L2 | 10/20/2009 | Basin | Brunswick | Coastal Plain | Brunswick L3.1-well c | Well | routine | bail | Ammonia | 0.02 | mg/L as N | Nondetect | highly turbid
Brunswick L3.1 | SEIWA_L2 | 10/20/2009 | Basin | Brunswick | Coastal Plain | Brunswick L3.1-well c | Well | routine | bail | NO2+NO3 | 0.02 | mg/L as N |  | highly turbid
Brunswick L3.1 | SEIWA_L2 | 10/20/2009 | Basin | Brunswick | Coastal Plain | Brunswick L3.1-well c | Well | routine | bail | TKN | 4.4 | mg/L as N |  | highly turbid
Brunswick L3.1 | SEIWA_L2 | 10/20/2009 | Basin | Brunswick | Coastal Plain | Brunswick L3.1-well c | Well | routine | bail | Phosphorus | 0.9 | mg/L as P |  | highly turbid
Brunswick L3.1 | SEIWA_L2 | 10/20/2009 | Basin | Brunswick | Coastal Plain | Brunswick L3.1-well c | Well | routine | bail | DOC | 10 | mg/L |  | highly turbid
Brunswick L3.1 | SEIWA_L2 | 10/20/2009 | Basin | Brunswick | Coastal Plain | Brunswick L3.1-well c | Well | routine | bail | Water, Temperature | 19.9 | oC |  | highly turbid
Brunswick L3.1 | SEIWA_L2 | 10/20/2009 | Basin | Brunswick | Coastal Plain | Brunswick L3.1-well c | Well | routine | bail | Dissolved Oxygen (mg/L) | 56.8 | mg/L |  | highly turbid
Brunswick L3.1 | SEIWA_L2 | 10/20/2009 | Basin | Brunswick | Coastal Plain | Brunswick L3.1-well c | Well | routine | bail | Dissolved Oxygen (%) | 5.2 | % |  | highly turbid
Brunswick L3.1 | SEIWA_L2 | 10/20/2009 | Basin | Brunswick | Coastal Plain | Brunswick L3.1-well c | Well | routine | bail | Specific Conductivity | 63.9 | uS/cm |  | highly turbid
Brunswick L3.1 | SEIWA_L2 | 10/20/2009 | Basin | Brunswick | Coastal Plain | Brunswick L3.1-well c | Well | routine | bail | pH | 4.6 | S.U. |  | highly turbid
Brunswick L3.1 | SEIWA_L2 | 2/25/2010 | Basin | Brunswick | Coastal Plain | Brunswick L3.1-well c | Well | routine | bail | DOC | 2.7 | mg/L |  | well in upland, turbid sample from bailer
Brunswick L3.1 | SEIWA_L2 | 2/25/2010 | Basin | Brunswick | Coastal Plain | Brunswick L3.1-well c | Well | routine | bail | Ammonia | 0.09 | mg/L as N |  | well in upland, turbid sample from bailer
Brunswick L3.1 | SEIWA_L2 | 2/25/2010 | Basin | Brunswick | Coastal Plain | Brunswick L3.1-well c | Well | routine | bail | NO2+NO3 | 0.02 | mg/L as N | Nondetect | well in upland, turbid sample from bailer
Brunswick L3.1 | SEIWA_L2 | 2/25/2010 | Basin | Brunswick | Coastal Plain | Brunswick L3.1-well c | Well | routine | bail | TKN | 2 | mg/L as N |  | well in upland, turbid sample from bailer
Brunswick L3.1 | SEIWA_L2 | 2/25/2010 | Basin | Brunswick | Coastal Plain | Brunswick L3.1-well c | Well | routine | bail | Phosphorus | 0.65 | mg/L as P |  | well in upland, turbid sample from bailer
Brunswick L3.1 | SEIWA_L2 | 2/25/2010 | Basin | Brunswick | Coastal Plain | Brunswick L3.1-well c | Well | routine | bail | Water, Temperature | 13.2 | oC |  | well in upland, turbid sample from bailer
Brunswick L3.1 | SEIWA_L2 | 2/25/2010 | Basin | Brunswick | Coastal Plain | Brunswick L3.1-well c | Well | routine | bail | Dissolved Oxygen (mg/L) | 60 | mg/L |  | well in upland, turbid sample from bailer
Brunswick L3.1 | SEIWA_L2 | 2/25/2010 | Basin | Brunswick | Coastal Plain | Brunswick L3.1-well c | Well | routine | bail | Dissolved Oxygen (%) | 6.3 | % |  | well in upland, turbid sample from bailer
Brunswick L3.1 | SEIWA_L2 | 2/25/2010 | Basin | Brunswick | Coastal Plain | Brunswick L3.1-well c | Well | routine | bail | Specific Conductivity | 55.2 | uS/cm |  | well in upland, turbid sample from bailer
Brunswick L3.1 | SEIWA_L2 | 2/25/2010 | Basin | Brunswick | Coastal Plain | Brunswick L3.1-well c | Well | routine | bail | pH | 4.2 | S.U. |  | well in upland, turbid sample from bailer
Brunswick L3.1 | SEIWA_L2 | 5/14/2010 | Basin | Brunswick | Coastal Plain | Brunswick L3.1-well c | Well | routine | bail | Ammonia | 0.03 | mg/L as N |  | h2o turbid w/ sediment (little odor)
Brunswick L3.1 | SEIWA_L2 | 5/14/2010 | Basin | Brunswick | Coastal Plain | Brunswick L3.1-well c | Well | routine | bail | NO2+NO3 | 0.02 | mg/L as N | Nondetect | h2o turbid w/ sediment (little odor)
Brunswick L3.1 | SEIWA_L2 | 5/14/2010 | Basin | Brunswick | Coastal Plain | Brunswick L3.1-well c | Well | routine | bail | TKN | 2 | mg/L as N |  | h2o turbid w/ sediment (little odor)
Brunswick L3.1 | SEIWA_L2 | 5/14/2010 | Basin | Brunswick | Coastal Plain | Brunswick L3.1-well c | Well | routine | bail | Phosphorus | 0.61 | mg/L as P |  | h2o turbid w/ sediment (little odor)
Brunswick L3.1 | SEIWA_L2 | 5/14/2010 | Basin | Brunswick | Coastal Plain | Brunswick L3.1-well c | Well | routine | bail | DOC | 2 | mg/L |  | h2o turbid w/ sediment (little odor)
Brunswick L3.1 | SEIWA_L2 | 5/14/2010 | Basin | Brunswick | Coastal Plain | Brunswick L3.1-well c | Well | routine | bail | Water, Temperature | 17.2 | oC |  | h2o turbid w/ sediment (little odor)
Brunswick L3.1 | SEIWA_L2 | 5/14/2010 | Basin | Brunswick | Coastal Plain | Brunswick L3.1-well c | Well | routine | bail | Dissolved Oxygen (mg/L) | 65.3 | mg/L |  | h2o turbid w/ sediment (little odor)
Brunswick L3.1 | SEIWA_L2 | 5/14/2010 | Basin | Brunswick | Coastal Plain | Brunswick L3.1-well c | Well | routine | bail | Dissolved Oxygen (%) | 6.3 | % |  | h2o turbid w/ sediment (little odor)
Brunswick L3.1 | SEIWA_L2 | 5/14/2010 | Basin | Brunswick | Coastal Plain | Brunswick L3.1-well c | Well | routine | bail | Specific Conductivity | 63.4 | uS/cm |  | h2o turbid w/ sediment (little odor)
Brunswick L3.1 | SEIWA_L2 | 5/14/2010 | Basin | Brunswick | Coastal Plain | Brunswick L3.1-well c | Well | routine | bail | pH | 4.17 | S.U. |  | h2o turbid w/ sediment (little odor)
Brunswick L3.1 | SEIWA_L2 | 8/31/2010 | Basin | Brunswick | Coastal Plain | Brunswick L3.1-well c | Well | routine | bail | Ammonia | 0.05 | mg/L |  | water is very turbid
Brunswick L3.1 | SEIWA_L2 | 8/31/2010 | Basin | Brunswick | Coastal Plain | Brunswick L3.1-well c | Well | routine | bail | NO2+NO3 | 0.02 | mg/L | Nondetect | water is very turbid
Brunswick L3.1 | SEIWA_L2 | 8/31/2010 | Basin | Brunswick | Coastal Plain | Brunswick L3.1-well c | Well | routine | bail | TKN | 0.67 | mg/L |  | water is very turbid
Brunswick L3.1 | SEIWA_L2 | 8/31/2010 | Basin | Brunswick | Coastal Plain | Brunswick L3.1-well c | Well | routine | bail | Phosphorus | 0.34 | mg/L |  | water is very turbid
Brunswick L3.1 | SEIWA_L2 | 8/31/2010 | Basin | Brunswick | Coastal Plain | Brunswick L3.1-well c | Well | routine | bail | DOC | 2.7 | mg/L |  | water is very turbid
Brunswick L3.1 | SEIWA_L2 | 8/31/2010 | Basin | Brunswick | Coastal Plain | Brunswick L3.1-well c | Well | routine | bail | Water, Temperature | 22.6 | oC |  | water is very turbid
Brunswick L3.1 | SEIWA_L2 | 8/31/2010 | Basin | Brunswick | Coastal Plain | Brunswick L3.1-well c | Well | routine | bail | Dissolved Oxygen (mg/L) | 40 | mg/L |  | water is very turbid
Brunswick L3.1 | SEIWA_L2 | 8/31/2010 | Basin | Brunswick | Coastal Plain | Brunswick L3.1-well c | Well | routine | bail | Dissolved Oxygen (%) | 3.7 | % |  | water is very turbid
Brunswick L3.1 | SEIWA_L2 | 8/31/2010 | Basin | Brunswick | Coastal Plain | Brunswick L3.1-well c | Well | routine | bail | Specific Conductivity | 91 | uS/cm |  | water is very turbid
Brunswick L3.1 | SEIWA_L2 | 8/31/2010 | Basin | Brunswick | Coastal Plain | Brunswick L3.1-well c | Well | routine | bail | pH | 4.33 | S.U. |  | water is very turbid
Brunswick L3.1 | SEIWA_L2 | 10/20/2009 | Basin | Brunswick | Coastal Plain | Brunswick L3.1-wetland | Wetland | routine | direct grab | Ammonia | 0.16 | mg/L as N |  | sample in 2' h2o, lvs on bottom tannic
Brunswick L3.1 | SEIWA_L2 | 10/20/2009 | Basin | Brunswick | Coastal Plain | Brunswick L3.1-wetland | Wetland | routine | direct grab | NO2+NO3 | 0.02 | mg/L as N | Nondetect | sample in 2' h2o, lvs on bottom tannic
Brunswick L3.1 | SEIWA_L2 | 10/20/2009 | Basin | Brunswick | Coastal Plain | Brunswick L3.1-wetland | Wetland | routine | direct grab | TKN | 0.9 | mg/L as N |  | sample in 2' h2o, lvs on bottom tannic
Brunswick L3.1 | SEIWA_L2 | 10/20/2009 | Basin | Brunswick | Coastal Plain | Brunswick L3.1-wetland | Wetland | routine | direct grab | Phosphorus | 0.02 | mg/L as P |  | sample in 2' h2o, lvs on bottom tannic
Brunswick L3.1 | SEIWA_L2 | 10/20/2009 | Basin | Brunswick | Coastal Plain | Brunswick L3.1-wetland | Wetland | routine | direct grab | DOC | 25 | mg/L |  | sample in 2' h2o, lvs on bottom tannic
Brunswick L3.1 | SEIWA_L2 | 10/20/2009 | Basin | Brunswick | Coastal Plain | Brunswick L3.1-wetland | Wetland | duplicate | direct grab | Ammonia | 0.16 | mg/L as N |  | sample in 2' h2o, lvs on bottom tannic
Brunswick L3.1 | SEIWA_L2 | 10/20/2009 | Basin | Brunswick | Coastal Plain | Brunswick L3.1-wetland | Wetland | duplicate | direct grab | NO2+NO3 | 0.02 | mg/L as N | Nondetect | sample in 2' h2o, lvs on bottom tannic
Brunswick L3.1 | SEIWA_L2 | 10/20/2009 | Basin | Brunswick | Coastal Plain | Brunswick L3.1-wetland | Wetland | duplicate | direct grab | TKN | 0.87 | mg/L as N |  | sample in 2' h2o, lvs on bottom tannic
Brunswick L3.1 | SEIWA_L2 | 10/20/2009 | Basin | Brunswick | Coastal Plain | Brunswick L3.1-wetland | Wetland | duplicate | direct grab | Phosphorus | 0.02 | mg/L as P | Nondetect | sample in 2' h2o, lvs on bottom tannic
Brunswick L3.1 | SEIWA_L2 | 10/20/2009 | Basin | Brunswick | Coastal Plain | Brunswick L3.1-wetland | Wetland | duplicate | direct grab | DOC | 23 | mg/L |  | sample in 2' h2o, lvs on bottom tannic
Brunswick L3.1 | SEIWA_L2 | 2/24/2010 | Basin | Brunswick | Coastal Plain | Brunswick L3.1-wetland | Wetland | routine | direct grab | DOC | 15 | mg/L |  | inundated and slightly tannic lvs, floating plywood
Brunswick L3.1 | SEIWA_L2 | 2/24/2010 | Basin | Brunswick | Coastal Plain | Brunswick L3.1-wetland | Wetland | routine | direct grab | Ammonia | 0.02 | mg/L as N |  | inundated and slightly tannic lvs, floating plywood
Brunswick L3.1 | SEIWA_L2 | 2/24/2010 | Basin | Brunswick | Coastal Plain | Brunswick L3.1-wetland | Wetland | routine | direct grab | NO2+NO3 | 0.05 | mg/L as N |  | inundated and slightly tannic lvs, floating plywood
Brunswick L3.1 | SEIWA_L2 | 2/24/2010 | Basin | Brunswick | Coastal Plain | Brunswick L3.1-wetland | Wetland | routine | direct grab | TKN | 0.43 | mg/L as N |  | inundated and slightly tannic lvs, floating plywood
Brunswick L3.1 | SEIWA_L2 | 2/24/2010 | Basin | Brunswick | Coastal Plain | Brunswick L3.1-wetland | Wetland | routine | direct grab | Phosphorus | 0.09 | mg/L as P |  | inundated and slightly tannic lvs, floating plywood
Brunswick L3.1 | SEIWA_L2 | 2/24/2010 | Basin | Brunswick | Coastal Plain | Brunswick L3.1-wetland | Wetland | duplicate | direct grab | Ammonia | 0.02 | mg/L as N |  | inundated and slightly tannic lvs, floating plywood
Brunswick L3.1 | SEIWA_L2 | 2/24/2010 | Basin | Brunswick | Coastal Plain | Brunswick L3.1-wetland | Wetland | duplicate | direct grab | NO2+NO3 | 0.05 | mg/L as N |  | inundated and slightly tannic lvs, floating plywood
Brunswick L3.1 | SEIWA_L2 | 2/24/2010 | Basin | Brunswick | Coastal Plain | Brunswick L3.1-wetland | Wetland | duplicate | direct grab | TKN | 0.41 | mg/L as N |  | inundated and slightly tannic lvs, floating plywood
Brunswick L3.1 | SEIWA_L2 | 2/24/2010 | Basin | Brunswick | Coastal Plain | Brunswick L3.1-wetland | Wetland | routine | direct grab | Air, Temperature | 13 | oC |  | inundated and slightly tannic lvs, floating plywood
Brunswick L3.1 | SEIWA_L2 | 2/24/2010 | Basin | Brunswick | Coastal Plain | Brunswick L3.1-wetland | Wetland | routine | direct grab | Dissolved Oxygen (%) | 5.9 | % |  | inundated and slightly tannic lvs, floating plywood
Brunswick L3.1 | SEIWA_L2 | 2/24/2010 | Basin | Brunswick | Coastal Plain | Brunswick L3.1-wetland | Wetland | routine | direct grab | Dissolved Oxygen (mg/L) | 46.9 | mg/L |  | inundated and slightly tannic lvs, floating plywood
Brunswick L3.1 | SEIWA_L2 | 2/24/2010 | Basin | Brunswick | Coastal Plain | Brunswick L3.1-wetland | Wetland | routine | direct grab | Specific Conductivity | 75.9 | uS/cm |  | inundated and slightly tannic lvs, floating plywood
Brunswick L3.1 | SEIWA_L2 | 2/24/2010 | Basin | Brunswick | Coastal Plain | Brunswick L3.1-wetland | Wetland | routine | direct grab | Water, Temperature | 9.4 | oC |  | inundated and slightly tannic lvs, floating plywood
Brunswick L3.1 | SEIWA_L2 | 2/24/2010 | Basin | Brunswick | Coastal Plain | Brunswick L3.1-wetland | Wetland | routine | direct grab | pH | 3.53 | S.U. |  | inundated and slightly tannic lvs, floating plywood
Brunswick L3.1 | SEIWA_L2 | 2/24/2010 | Basin | Brunswick | Coastal Plain | Brunswick L3.1-wetland | Wetland | duplicate | direct grab | Phosphorus | 0.02 | mg/L as P |  | inundated and slightly tannic lvs, floating plywood
Brunswick L3.1 | SEIWA_L2 | 2/24/2010 | Basin | Brunswick | Coastal Plain | Brunswick L3.1-wetland | Wetland | duplicate | direct grab | DOC | 14 | mg/L |  | inundated and slightly tannic lvs, floating plywood
Brunswick L3.1 | SEIWA_L2 | 10/20/2009 | Basin | Brunswick | Coastal Plain | Brunswick L3.1-wetland | Wetland | routine | direct grab | Water, Temperature | 13.2 | oC |  | sample in 2' h2o, lvs on bottom tannic
Brunswick L3.1 | SEIWA_L2 | 10/20/2009 | Basin | Brunswick | Coastal Plain | Brunswick L3.1-wetland | Wetland | routine | direct grab | Dissolved Oxygen (mg/L) | 17.9 | mg/L |  | sample in 2' h2o, lvs on bottom tannic
Brunswick L3.1 | SEIWA_L2 | 10/20/2009 | Basin | Brunswick | Coastal Plain | Brunswick L3.1-wetland | Wetland | routine | direct grab | Dissolved Oxygen (%) | 1.9 | % |  | sample in 2' h2o, lvs on bottom tannic
Brunswick L3.1 | SEIWA_L2 | 10/20/2009 | Basin | Brunswick | Coastal Plain | Brunswick L3.1-wetland | Wetland | routine | direct grab | Specific Conductivity | 103.2 | uS/cm |  | sample in 2' h2o, lvs on bottom tannic
Brunswick L3.1 | SEIWA_L2 | 10/20/2009 | Basin | Brunswick | Coastal Plain | Brunswick L3.1-wetland | Wetland | routine | direct grab | pH | 3.6 | S.U. |  | sample in 2' h2o, lvs on bottom tannic
Brunswick L3.1 | SEIWA_L2 | 5/13/2010 | Basin | Brunswick | Coastal Plain | Brunswick L3.1-wetland | Wetland | routine | direct grab | Ammonia | 0.02 | mg/L as N |  | 9" deep, site tannic, site is still inundated but h2o has dropped 1.5' or more
Brunswick L3.1 | SEIWA_L2 | 5/13/2010 | Basin | Brunswick | Coastal Plain | Brunswick L3.1-wetland | Wetland | routine | direct grab | NO2+NO3 | 0.02 | mg/L as N | Nondetect | 9" deep, site tannic, site is still inundated but h2o has dropped 1.5' or more
Brunswick L3.1 | SEIWA_L2 | 5/13/2010 | Basin | Brunswick | Coastal Plain | Brunswick L3.1-wetland | Wetland | routine | direct grab | TKN | 0.77 | mg/L as N |  | 9" deep, site tannic, site is still inundated but h2o has dropped 1.5' or more
Brunswick L3.1 | SEIWA_L2 | 5/13/2010 | Basin | Brunswick | Coastal Plain | Brunswick L3.1-wetland | Wetland | routine | direct grab | Phosphorus | 0.03 | mg/L as P |  | 9" deep, site tannic, site is still inundated but h2o has dropped 1.5' or more
Brunswick L3.1 | SEIWA_L2 | 5/13/2010 | Basin | Brunswick | Coastal Plain | Brunswick L3.1-wetland | Wetland | routine | direct grab | DOC | 20 | mg/L |  | 9" deep, site tannic, site is still inundated but h2o has dropped 1.5' or more
Brunswick L3.1 | SEIWA_L2 | 5/13/2010 | Basin | Brunswick | Coastal Plain | Brunswick L3.1-wetland | Wetland | routine | direct grab | Air, Temperature | 27 | oC |  | 9" deep, site tannic, site is still inundated but h2o has dropped 1.5' or more
Brunswick L3.1 | SEIWA_L2 | 5/13/2010 | Basin | Brunswick | Coastal Plain | Brunswick L3.1-wetland | Wetland | routine | direct grab | Water, Temperature | 20.9 | oC |  | 9" deep, site tannic, site is still inundated but h2o has dropped 1.5' or more
Brunswick L3.1 | SEIWA_L2 | 5/13/2010 | Basin | Brunswick | Coastal Plain | Brunswick L3.1-wetland | Wetland | routine | direct grab | Dissolved Oxygen (mg/L) | 41.4 | mg/L |  | 9" deep, site tannic, site is still inundated but h2o has dropped 1.5' or more
Brunswick L3.1 | SEIWA_L2 | 5/13/2010 | Basin | Brunswick | Coastal Plain | Brunswick L3.1-wetland | Wetland | routine | direct grab | Dissolved Oxygen (%) | 3.84 | % |  | 9" deep, site tannic, site is still inundated but h2o has dropped 1.5' or more
Brunswick L3.1 | SEIWA_L2 | 5/13/2010 | Basin | Brunswick | Coastal Plain | Brunswick L3.1-wetland | Wetland | routine | direct grab | Specific Conductivity | 59.5 | uS/cm |  | 9" deep, site tannic, site is still inundated but h2o has dropped 1.5' or more
Brunswick L3.1 | SEIWA_L2 | 5/13/2010 | Basin | Brunswick | Coastal Plain | Brunswick L3.1-wetland | Wetland | routine | direct grab | pH | 3.52 | S.U. |  | 9" deep, site tannic, site is still inundated but h2o has dropped 1.5' or more
Brunswick L3.1 | SEIWA_L2 | 8/31/2010 | Basin | Brunswick | Coastal Plain | Brunswick L3.1-wetland | Wetland | routine | direct grab | Ammonia | 0.16 | mg/L |  | sampled 20' away, water levels dropped way down, sampled in 5" h2o, lvs, debris, organic substrate, tannic
Brunswick L3.1 | SEIWA_L2 | 8/31/2010 | Basin | Brunswick | Coastal Plain | Brunswick L3.1-wetland | Wetland | routine | direct grab | NO2+NO3 | 0.02 | mg/L | Nondetect | sampled 20' away, water levels dropped way down, sampled in 5" h2o, lvs, debris, organic substrate, tannic
Brunswick L3.1 | SEIWA_L2 | 8/31/2010 | Basin | Brunswick | Coastal Plain | Brunswick L3.1-wetland | Wetland | routine | direct grab | TKN | 1 | mg/L |  | sampled 20' away, water levels dropped way down, sampled in 5" h2o, lvs, debris, organic substrate, tannic
Brunswick L3.1 | SEIWA_L2 | 8/31/2010 | Basin | Brunswick | Coastal Plain | Brunswick L3.1-wetland | Wetland | routine | direct grab | Phosphorus | 0.05 | mg/L |  | sampled 20' away, water levels dropped way down, sampled in 5" h2o, lvs, debris, organic substrate, tannic
Brunswick L3.1 | SEIWA_L2 | 8/31/2010 | Basin | Brunswick | Coastal Plain | Brunswick L3.1-wetland | Wetland | routine | direct grab | DOC | 26 | mg/L |  | sampled 20' away, water levels dropped way down, sampled in 5" h2o, lvs, debris, organic substrate, tannic
Brunswick L3.1 | SEIWA_L2 | 8/31/2010 | Basin | Brunswick | Coastal Plain | Brunswick L3.1-wetland | Wetland | routine | direct grab | Air, Temperature | 30 | oC |  | sampled 20' away, water levels dropped way down, sampled in 5" h2o, lvs, debris, organic substrate, tannic
Brunswick L3.1 | SEIWA_L2 | 8/31/2010 | Basin | Brunswick | Coastal Plain | Brunswick L3.1-wetland | Wetland | routine | direct grab | Water, Temperature | 24.6 | oC |  | sampled 20' away, water levels dropped way down, sampled in 5" h2o, lvs, debris, organic substrate, tannic
Brunswick L3.1 | SEIWA_L2 | 8/31/2010 | Basin | Brunswick | Coastal Plain | Brunswick L3.1-wetland | Wetland | routine | direct grab | Dissolved Oxygen (mg/L) | 21.1 | mg/L |  | sampled 20' away, water levels dropped way down, sampled in 5" h2o, lvs, debris, organic substrate, tannic
Brunswick L3.1 | SEIWA_L2 | 8/31/2010 | Basin | Brunswick | Coastal Plain | Brunswick L3.1-wetland | Wetland | routine | direct grab | Dissolved Oxygen (%) | 1.8 | % |  | sampled 20' away, water levels dropped way down, sampled in 5" h2o, lvs, debris, organic substrate, tannic
Brunswick L3.1 | SEIWA_L2 | 8/31/2010 | Basin | Brunswick | Coastal Plain | Brunswick L3.1-wetland | Wetland | routine | direct grab | Specific Conductivity | 63 | uS/cm |  | sampled 20' away, water levels dropped way down, sampled in 5" h2o, lvs, debris, organic substrate, tannic
Brunswick L3.1 | SEIWA_L2 | 8/31/2010 | Basin | Brunswick | Coastal Plain | Brunswick L3.1-wetland | Wetland | routine | direct grab | pH | 3.68 | S.U. |  | sampled 20' away, water levels dropped way down, sampled in 5" h2o, lvs, debris, organic substrate, tannic
Brunswick L3.2 | SEIWA_L2 | 3/24/2010 | Basin | Brunswick | Coastal Plain | BrunsL3.2 |  | routine |  | Air, Temperature | 22.5 | oC
Brunswick L3.2 | SEIWA_L2 | 5/24/2010 | Basin | Brunswick | Coastal Plain | BrunsL3.2 |  | routine |  | Air, Temperature | 22.2 | oC
Brunswick L3.2 | SEIWA_L2 | 3/24/2010 | Basin | Brunswick | Coastal Plain | BrunsL3.2 |  | routine |  | Water, Temperature | 10.4 | oC
Brunswick L3.2 | SEIWA_L2 | 5/24/2010 | Basin | Brunswick | Coastal Plain | BrunsL3.2 |  | routine |  | Water, Temperature | 20.8 | oC
Brunswick L3.2 | SEIWA_L2 | 3/24/2010 | Basin | Brunswick | Coastal Plain | BrunsL3.2 |  | routine |  | pH | 3.88 | S.U.
Brunswick L3.2 | SEIWA_L2 | 5/24/2010 | Basin | Brunswick | Coastal Plain | BrunsL3.2 |  | routine |  | pH | 4.14 | S.U.
Brunswick L3.2 | SEIWA_L2 | 3/24/2010 | Basin | Brunswick | Coastal Plain | BrunsL3.2 |  | routine |  | Specific Conductivity | 68.6 | uS/cm
Brunswick L3.2 | SEIWA_L2 | 5/24/2010 | Basin | Brunswick | Coastal Plain | BrunsL3.2 |  | routine |  | Specific Conductivity | 53.8 | uS/cm
Brunswick L3.2 | SEIWA_L2 | 3/24/2010 | Basin | Brunswick | Coastal Plain | BrunsL3.2 |  | routine |  | Dissolved Oxygen (%) | 50.9 | %
Brunswick L3.2 | SEIWA_L2 | 3/24/2010 | Basin | Brunswick | Coastal Plain | BrunsL3.2 |  | routine |  | Dissolved Oxygen (mg/L) | 5.7 | mg/L
Brunswick L3.2 | SEIWA_L2 | 5/24/2010 | Basin | Brunswick | Coastal Plain | BrunsL3.2 |  | routine |  | Dissolved Oxygen (mg/L) | 20.9 | mg/L
Brunswick L3.2 | SEIWA_L2 | 10/20/2009 | Basin | Brunswick | Coastal Plain | Brunswick L3.2-well a | Well | routine | bail | Ammonia | 0.02 | mg/L as N | Nondetect | turbid dk organic h2o
Brunswick L3.2 | SEIWA_L2 | 10/20/2009 | Basin | Brunswick | Coastal Plain | Brunswick L3.2-well a | Well | routine | bail | NO2+NO3 | 0.02 | mg/L as N | Nondetect | turbid dk organic h2o
Brunswick L3.2 | SEIWA_L2 | 10/20/2009 | Basin | Brunswick | Coastal Plain | Brunswick L3.2-well a | Well | routine | bail | TKN | 4.7 | mg/L as N |  | turbid dk organic h2o
Brunswick L3.2 | SEIWA_L2 | 10/20/2009 | Basin | Brunswick | Coastal Plain | Brunswick L3.2-well a | Well | routine | bail | Phosphorus | 0.18 | mg/L as P |  | turbid dk organic h2o
Brunswick L3.2 | SEIWA_L2 | 10/20/2009 | Basin | Brunswick | Coastal Plain | Brunswick L3.2-well a | Well | routine | bail | DOC | 27 | mg/L |  | turbid dk organic h2o
Brunswick L3.2 | SEIWA_L2 | 10/20/2009 | Basin | Brunswick | Coastal Plain | Brunswick L3.2-well a | Well | routine | bail | Water, Temperature | 19.7 | oC |  | turbid dk organic h2o
Brunswick L3.2 | SEIWA_L2 | 10/20/2009 | Basin | Brunswick | Coastal Plain | Brunswick L3.2-well a | Well | routine | bail | Dissolved Oxygen (mg/L) | 7.2 | mg/L |  | turbid dk organic h2o
Brunswick L3.2 | SEIWA_L2 | 10/20/2009 | Basin | Brunswick | Coastal Plain | Brunswick L3.2-well a | Well | routine | bail | Dissolved Oxygen (%) | 0.7 | % |  | turbid dk organic h2o
Brunswick L3.2 | SEIWA_L2 | 10/20/2009 | Basin | Brunswick | Coastal Plain | Brunswick L3.2-well a | Well | routine | bail | Specific Conductivity | 96.9 | uS/cm |  | turbid dk organic h2o
Brunswick L3.2 | SEIWA_L2 | 10/20/2009 | Basin | Brunswick | Coastal Plain | Brunswick L3.2-well a | Well | routine | bail | pH | 3.8 | S.U. |  | turbid dk organic h2o
Brunswick L3.2 | SEIWA_L2 | 8/31/2010 | Basin | Brunswick | Coastal Plain | Brunswick L3.2-well a | Well | routine | bail | Ammonia | 0.08 | mg/L |  | turbid from bailing
Brunswick L3.2 | SEIWA_L2 | 8/31/2010 | Basin | Brunswick | Coastal Plain | Brunswick L3.2-well a | Well | routine | bail | NO2+NO3 | 0.02 | mg/L | Nondetect | turbid from bailing
Brunswick L3.2 | SEIWA_L2 | 8/31/2010 | Basin | Brunswick | Coastal Plain | Brunswick L3.2-well a | Well | routine | bail | TKN | 5.8 | mg/L |  | turbid from bailing
Brunswick L3.2 | SEIWA_L2 | 8/31/2010 | Basin | Brunswick | Coastal Plain | Brunswick L3.2-well a | Well | routine | bail | Phosphorus | 0.27 | mg/L |  | turbid from bailing
Brunswick L3.2 | SEIWA_L2 | 8/31/2010 | Basin | Brunswick | Coastal Plain | Brunswick L3.2-well a | Well | routine | bail | DOC | 33 | mg/L |  | turbid from bailing
Brunswick L3.2 | SEIWA_L2 | 8/31/2010 | Basin | Brunswick | Coastal Plain | Brunswick L3.2-well a | Well | routine | bail | Water, Temperature | 24.2 | oC |  | turbid from bailing
Brunswick L3.2 | SEIWA_L2 | 8/31/2010 | Basin | Brunswick | Coastal Plain | Brunswick L3.2-well a | Well | routine | bail | Dissolved Oxygen (mg/L) | 24 | mg/L |  | turbid from bailing
Brunswick L3.2 | SEIWA_L2 | 8/31/2010 | Basin | Brunswick | Coastal Plain | Brunswick L3.2-well a | Well | routine | bail | Dissolved Oxygen (%) | 2 | % |  | turbid from bailing
Brunswick L3.2 | SEIWA_L2 | 8/31/2010 | Basin | Brunswick | Coastal Plain | Brunswick L3.2-well a | Well | routine | bail | pH | 3.91 | S.U. |  | turbid from bailing
Brunswick L3.2 | SEIWA_L2 | 10/20/2009 | Basin | Brunswick | Coastal Plain | Brunswick L3.2-well b | Well | routine | bail | Ammonia | 0.02 | mg/L as N | Nondetect | turbid water
Brunswick L3.2 | SEIWA_L2 | 10/20/2009 | Basin | Brunswick | Coastal Plain | Brunswick L3.2-well b | Well | routine | bail | NO2+NO3 | 0.02 | mg/L as N | Nondetect | turbid water
Brunswick L3.2 | SEIWA_L2 | 10/20/2009 | Basin | Brunswick | Coastal Plain | Brunswick L3.2-well b | Well | routine | bail | TKN | 2.2 | mg/L as N |  | turbid water
Brunswick L3.2 | SEIWA_L2 | 10/20/2009 | Basin | Brunswick | Coastal Plain | Brunswick L3.2-well b | Well | routine | bail | Phosphorus | 0.33 | mg/L as P |  | turbid water
Brunswick L3.2 | SEIWA_L2 | 10/20/2009 | Basin | Brunswick | Coastal Plain | Brunswick L3.2-well b | Well | routine | bail | DOC | 7.3 | mg/L |  | turbid water
Brunswick L3.2 | SEIWA_L2 | 10/20/2009 | Basin | Brunswick | Coastal Plain | Brunswick L3.2-well b | Well | routine | bail | Water, Temperature | 19.7 | oC |  | turbid water
Brunswick L3.2 | SEIWA_L2 | 10/20/2009 | Basin | Brunswick | Coastal Plain | Brunswick L3.2-well b | Well | routine | bail | Dissolved Oxygen (mg/L) | 7.5 | mg/L |  | turbid water
Brunswick L3.2 | SEIWA_L2 | 10/20/2009 | Basin | Brunswick | Coastal Plain | Brunswick L3.2-well b | Well | routine | bail | Dissolved Oxygen (%) | 0.7 | % |  | turbid water
Brunswick L3.2 | SEIWA_L2 | 10/20/2009 | Basin | Brunswick | Coastal Plain | Brunswick L3.2-well b | Well | routine | bail | Specific Conductivity | 89.5 | uS/cm |  | turbid water
Brunswick L3.2 | SEIWA_L2 | 10/20/2009 | Basin | Brunswick | Coastal Plain | Brunswick L3.2-well b | Well | routine | bail | pH | 4.5 | S.U. |  | turbid water
Brunswick L3.2 | SEIWA_L2 | 2/25/2010 | Basin | Brunswick | Coastal Plain | Brunswick L3.2-well b | Well | routine | bail | DOC | 10 | mg/L |  | well or dry land, very turbid
Brunswick L3.2 | SEIWA_L2 | 2/25/2010 | Basin | Brunswick | Coastal Plain | Brunswick L3.2-well b | Well | routine | bail | Ammonia | 0.03 | mg/L as N |  | well or dry land, very turbid
Brunswick L3.2 | SEIWA_L2 | 2/25/2010 | Basin | Brunswick | Coastal Plain | Brunswick L3.2-well b | Well | routine | bail | NO2+NO3 | 0.02 | mg/L as N | Nondetect | well or dry land, very turbid
Brunswick L3.2 | SEIWA_L2 | 2/25/2010 | Basin | Brunswick | Coastal Plain | Brunswick L3.2-well b | Well | routine | bail | TKN | 1.2 | mg/L as N |  | well or dry land, very turbid
Brunswick L3.2 | SEIWA_L2 | 2/25/2010 | Basin | Brunswick | Coastal Plain | Brunswick L3.2-well b | Well | routine | bail | Phosphorus | 0.54 | mg/L as P |  | well or dry land, very turbid
Brunswick L3.2 | SEIWA_L2 | 2/25/2010 | Basin | Brunswick | Coastal Plain | Brunswick L3.2-well b | Well | routine | bail | Water, Temperature | 10 | oC |  | well or dry land, very turbid
Brunswick L3.2 | SEIWA_L2 | 2/25/2010 | Basin | Brunswick | Coastal Plain | Brunswick L3.2-well b | Well | routine | bail | Dissolved Oxygen (mg/L) | 24.2 | mg/L |  | well or dry land, very turbid
Brunswick L3.2 | SEIWA_L2 | 2/25/2010 | Basin | Brunswick | Coastal Plain | Brunswick L3.2-well b | Well | routine | bail | Dissolved Oxygen (%) | 2.8 | % |  | well or dry land, very turbid
Brunswick L3.2 | SEIWA_L2 | 2/25/2010 | Basin | Brunswick | Coastal Plain | Brunswick L3.2-well b | Well | routine | bail | Specific Conductivity | 103.3 | uS/cm |  | well or dry land, very turbid
Brunswick L3.2 | SEIWA_L2 | 2/25/2010 | Basin | Brunswick | Coastal Plain | Brunswick L3.2-well b | Well | routine | bail | pH | 3.74 | S.U. |  | well or dry land, very turbid
Brunswick L3.2 | SEIWA_L2 | 5/14/2010 | Basin | Brunswick | Coastal Plain | Brunswick L3.2-well b | Well | routine | bail | Ammonia | 0.02 | mg/L as N |  | bruns l3.1 well b, tannic, some turbidity, slight odor, DO probe not working
Brunswick L3.2 | SEIWA_L2 | 5/14/2010 | Basin | Brunswick | Coastal Plain | Brunswick L3.2-well b | Well | routine | bail | NO2+NO3 | 0.02 | mg/L as N | Nondetect | bruns l3.1 well b, tannic, some turbidity, slight odor, DO probe not working
Brunswick L3.2 | SEIWA_L2 | 5/14/2010 | Basin | Brunswick | Coastal Plain | Brunswick L3.2-well b | Well | routine | bail | TKN | 1.4 | mg/L as N |  | bruns l3.1 well b, tannic, some turbidity, slight odor, DO probe not working
Brunswick L3.2 | SEIWA_L2 | 5/14/2010 | Basin | Brunswick | Coastal Plain | Brunswick L3.2-well b | Well | routine | bail | Phosphorus | 0.16 | mg/L as P |  | bruns l3.1 well b, tannic, some turbidity, slight odor, DO probe not working
Brunswick L3.2 | SEIWA_L2 | 5/14/2010 | Basin | Brunswick | Coastal Plain | Brunswick L3.2-well b | Well | routine | bail | DOC | 4.9 | mg/L |  | bruns l3.1 well b, tannic, some turbidity, slight odor, DO probe not working
Brunswick L3.2 | SEIWA_L2 | 5/14/2010 | Basin | Brunswick | Coastal Plain | Brunswick L3.2-well b | Well | routine | bail | Water, Temperature | 15.8 | oC |  | bruns l3.1 well b, tannic, some turbidity, slight odor, DO probe not working
Brunswick L3.2 | SEIWA_L2 | 5/14/2010 | Basin | Brunswick | Coastal Plain | Brunswick L3.2-well b | Well | routine | bail | Specific Conductivity | 91.4 | uS/cm |  | bruns l3.1 well b, tannic, some turbidity, slight odor, DO probe not working
Brunswick L3.2 | SEIWA_L2 | 5/14/2010 | Basin | Brunswick | Coastal Plain | Brunswick L3.2-well b | Well | routine | bail | pH | 3.89 | S.U. |  | bruns l3.1 well b, tannic, some turbidity, slight odor, DO probe not working
Brunswick L3.2 | SEIWA_L2 | 8/31/2010 | Basin | Brunswick | Coastal Plain | Brunswick L3.2-well b | Well | routine | bail | Ammonia | 0.02 | mg/L | Nondetect | turbid from bailing
Brunswick L3.2 | SEIWA_L2 | 8/31/2010 | Basin | Brunswick | Coastal Plain | Brunswick L3.2-well b | Well | routine | bail | NO2+NO3 | 0.02 | mg/L | Nondetect | turbid from bailing
Brunswick L3.2 | SEIWA_L2 | 8/31/2010 | Basin | Brunswick | Coastal Plain | Brunswick L3.2-well b | Well | routine | bail | TKN | 0.74 | mg/L |  | turbid from bailing
Brunswick L3.2 | SEIWA_L2 | 8/31/2010 | Basin | Brunswick | Coastal Plain | Brunswick L3.2-well b | Well | routine | bail | Phosphorus | 0.25 | mg/L |  | turbid from bailing
Brunswick L3.2 | SEIWA_L2 | 8/31/2010 | Basin | Brunswick | Coastal Plain | Brunswick L3.2-well b | Well | routine | bail | DOC | 6.8 | mg/L |  | turbid from bailing
Brunswick L3.2 | SEIWA_L2 | 8/31/2010 | Basin | Brunswick | Coastal Plain | Brunswick L3.2-well b | Well | routine | bail | Water, Temperature | 21.9 | oC |  | turbid from bailing
Brunswick L3.2 | SEIWA_L2 | 8/31/2010 | Basin | Brunswick | Coastal Plain | Brunswick L3.2-well b | Well | routine | bail | Dissolved Oxygen (mg/L) | 30 | mg/L |  | turbid from bailing
Brunswick L3.2 | SEIWA_L2 | 8/31/2010 | Basin | Brunswick | Coastal Plain | Brunswick L3.2-well b | Well | routine | bail | Dissolved Oxygen (%) | 2.6 | % |  | turbid from bailing
Brunswick L3.2 | SEIWA_L2 | 8/31/2010 | Basin | Brunswick | Coastal Plain | Brunswick L3.2-well b | Well | routine | bail | Specific Conductivity | 103.8 | uS/cm |  | turbid from bailing
Brunswick L3.2 | SEIWA_L2 | 8/31/2010 | Basin | Brunswick | Coastal Plain | Brunswick L3.2-well b | Well | routine | bail | pH | 3.84 | S.U. |  | turbid from bailing
Brunswick L3.2 | SEIWA_L2 | 10/20/2009 | Basin | Brunswick | Coastal Plain | Brunswick L3.2-well c | Well | routine | bail | Ammonia | 0.02 | mg/L as N | Nondetect | very turbid
Brunswick L3.2 | SEIWA_L2 | 10/20/2009 | Basin | Brunswick | Coastal Plain | Brunswick L3.2-well c | Well | routine | bail | NO2+NO3 | 0.02 | mg/L as N | Nondetect | very turbid
Brunswick L3.2 | SEIWA_L2 | 10/20/2009 | Basin | Brunswick | Coastal Plain | Brunswick L3.2-well c | Well | routine | bail | TKN | 6.8 | mg/L as N |  | very turbid
Brunswick L3.2 | SEIWA_L2 | 10/20/2009 | Basin | Brunswick | Coastal Plain | Brunswick L3.2-well c | Well | routine | bail | Phosphorus | 1 | mg/L as P |  | very turbid
Brunswick L3.2 | SEIWA_L2 | 10/20/2009 | Basin | Brunswick | Coastal Plain | Brunswick L3.2-well c | Well | routine | bail | DOC | 28 | mg/L |  | very turbid
Brunswick L3.2 | SEIWA_L2 | 10/20/2009 | Basin | Brunswick | Coastal Plain | Brunswick L3.2-well c | Well | routine | bail | Water, Temperature | 19.8 | oC |  | very turbid
Brunswick L3.2 | SEIWA_L2 | 10/20/2009 | Basin | Brunswick | Coastal Plain | Brunswick L3.2-well c | Well | routine | bail | Dissolved Oxygen (mg/L) | 28 | mg/L |  | very turbid
Brunswick L3.2 | SEIWA_L2 | 10/20/2009 | Basin | Brunswick | Coastal Plain | Brunswick L3.2-well c | Well | routine | bail | Dissolved Oxygen (%) | 2.6 | % |  | very turbid
Brunswick L3.2 | SEIWA_L2 | 10/20/2009 | Basin | Brunswick | Coastal Plain | Brunswick L3.2-well c | Well | routine | bail | Specific Conductivity | 125.6 | uS/cm |  | very turbid
Brunswick L3.2 | SEIWA_L2 | 10/20/2009 | Basin | Brunswick | Coastal Plain | Brunswick L3.2-well c | Well | routine | bail | pH | 3.9 | S.U. |  | very turbid
Brunswick L3.2 | SEIWA_L2 | 2/25/2010 | Basin | Brunswick | Coastal Plain | Brunswick L3.2-well c | Well | routine | bail | DOC | 37 | mg/L |  | well standing 1' of h2o, water in connected wetland, should be same as h2o in well
Brunswick L3.2 | SEIWA_L2 | 2/25/2010 | Basin | Brunswick | Coastal Plain | Brunswick L3.2-well c | Well | routine | bail | Ammonia | 0.06 | mg/L as N |  | well standing 1' of h2o, water in connected wetland, should be same as h2o in well
Brunswick L3.2 | SEIWA_L2 | 2/25/2010 | Basin | Brunswick | Coastal Plain | Brunswick L3.2-well c | Well | routine | bail | NO2+NO3 | 0.02 | mg/L as N | Nondetect | well standing 1' of h2o, water in connected wetland, should be same as h2o in well
Brunswick L3.2 | SEIWA_L2 | 2/25/2010 | Basin | Brunswick | Coastal Plain | Brunswick L3.2-well c | Well | routine | bail | TKN | 3.2 | mg/L as N |  | well standing 1' of h2o, water in connected wetland, should be same as h2o in well
Brunswick L3.2 | SEIWA_L2 | 2/25/2010 | Basin | Brunswick | Coastal Plain | Brunswick L3.2-well c | Well | routine | bail | Phosphorus | 0.37 | mg/L as P |  | well standing 1' of h2o, water in connected wetland, should be same as h2o in well
Brunswick L3.2 | SEIWA_L2 | 2/25/2010 | Basin | Brunswick | Coastal Plain | Brunswick L3.2-well c | Well | routine | bail | Water, Temperature | 9 | oC |  | well standing 1' of h2o, water in connected wetland, should be same as h2o in well
Brunswick L3.2 | SEIWA_L2 | 2/25/2010 | Basin | Brunswick | Coastal Plain | Brunswick L3.2-well c | Well | routine | bail | Dissolved Oxygen (mg/L) | 44.1 | mg/L |  | well standing 1' of h2o, water in connected wetland, should be same as h2o in well
Brunswick L3.2 | SEIWA_L2 | 2/25/2010 | Basin | Brunswick | Coastal Plain | Brunswick L3.2-well c | Well | routine | bail | Dissolved Oxygen (%) | 5.1 | % |  | well standing 1' of h2o, water in connected wetland, should be same as h2o in well
Brunswick L3.2 | SEIWA_L2 | 2/25/2010 | Basin | Brunswick | Coastal Plain | Brunswick L3.2-well c | Well | routine | bail | Specific Conductivity | 144.8 | uS/cm |  | well standing 1' of h2o, water in connected wetland, should be same as h2o in well
Brunswick L3.2 | SEIWA_L2 | 2/25/2010 | Basin | Brunswick | Coastal Plain | Brunswick L3.2-well c | Well | routine | bail | pH | 3.21 | S.U. |  | well standing 1' of h2o, water in connected wetland, should be same as h2o in well
Brunswick L3.2 | SEIWA_L2 | 5/14/2010 | Basin | Brunswick | Coastal Plain | Brunswick L3.2-well c | Well | routine | bail | Ammonia | 0.17 | mg/L as N |  | tannic h2o, sulfur odor and less turbid the bruns l3.1, DO probe not working
Brunswick L3.2 | SEIWA_L2 | 5/14/2010 | Basin | Brunswick | Coastal Plain | Brunswick L3.2-well c | Well | routine | bail | NO2+NO3 | 0.02 | mg/L as N | Nondetect | tannic h2o, sulfur odor and less turbid the bruns l3.1, DO probe not working
Brunswick L3.2 | SEIWA_L2 | 5/14/2010 | Basin | Brunswick | Coastal Plain | Brunswick L3.2-well c | Well | routine | bail | TKN | 3 | mg/L as N |  | tannic h2o, sulfur odor and less turbid the bruns l3.1, DO probe not working
Brunswick L3.2 | SEIWA_L2 | 5/14/2010 | Basin | Brunswick | Coastal Plain | Brunswick L3.2-well c | Well | routine | bail | Phosphorus | 0.24 | mg/L as P |  | tannic h2o, sulfur odor and less turbid the bruns l3.1, DO probe not working
Brunswick L3.2 | SEIWA_L2 | 5/14/2010 | Basin | Brunswick | Coastal Plain | Brunswick L3.2-well c | Well | routine | bail | DOC | 70.7 | mg/L |  | tannic h2o, sulfur odor and less turbid the bruns l3.1, DO probe not working
Brunswick L3.2 | SEIWA_L2 | 5/14/2010 | Basin | Brunswick | Coastal Plain | Brunswick L3.2-well c | Well | routine | bail | Water, Temperature | 14.2 | oC |  | tannic h2o, sulfur odor and less turbid the bruns l3.1, DO probe not working
Brunswick L3.2 | SEIWA_L2 | 5/14/2010 | Basin | Brunswick | Coastal Plain | Brunswick L3.2-well c | Well | routine | bail | Specific Conductivity | 132.2 | uS/cm |  | tannic h2o, sulfur odor and less turbid the bruns l3.1, DO probe not working
Brunswick L3.2 | SEIWA_L2 | 5/14/2010 | Basin | Brunswick | Coastal Plain | Brunswick L3.2-well c | Well | routine | bail | pH | 3.35 | S.U. |  | tannic h2o, sulfur odor and less turbid the bruns l3.1, DO probe not working
Brunswick L3.2 | SEIWA_L2 | 8/31/2010 | Basin | Brunswick | Coastal Plain | Brunswick L3.2-well c | Well | routine | bail | Ammonia | 0.09 | mg/L |  | turbid from bailing, appears tannic
Brunswick L3.2 | SEIWA_L2 | 8/31/2010 | Basin | Brunswick | Coastal Plain | Brunswick L3.2-well c | Well | routine | bail | NO2+NO3 | 0.02 | mg/L | Nondetect | turbid from bailing, appears tannic
Brunswick L3.2 | SEIWA_L2 | 8/31/2010 | Basin | Brunswick | Coastal Plain | Brunswick L3.2-well c | Well | routine | bail | TKN | 2.7 | mg/L |  | turbid from bailing, appears tannic
Brunswick L3.2 | SEIWA_L2 | 8/31/2010 | Basin | Brunswick | Coastal Plain | Brunswick L3.2-well c | Well | routine | bail | Phosphorus | 0.35 | mg/L |  | turbid from bailing, appears tannic
Brunswick L3.2 | SEIWA_L2 | 8/31/2010 | Basin | Brunswick | Coastal Plain | Brunswick L3.2-well c | Well | routine | bail | DOC | 82 | mg/L |  | turbid from bailing, appears tannic
Brunswick L3.2 | SEIWA_L2 | 8/31/2010 | Basin | Brunswick | Coastal Plain | Brunswick L3.2-well c | Well | routine | bail | Water, Temperature | 22.6 | oC |  | turbid from bailing, appears tannic
Brunswick L3.2 | SEIWA_L2 | 8/31/2010 | Basin | Brunswick | Coastal Plain | Brunswick L3.2-well c | Well | routine | bail | Dissolved Oxygen (mg/L) | 24 | mg/L |  | turbid from bailing, appears tannic
Brunswick L3.2 | SEIWA_L2 | 8/31/2010 | Basin | Brunswick | Coastal Plain | Brunswick L3.2-well c | Well | routine | bail | Dissolved Oxygen (%) | 2.1 | % |  | turbid from bailing, appears tannic
Brunswick L3.2 | SEIWA_L2 | 8/31/2010 | Basin | Brunswick | Coastal Plain | Brunswick L3.2-well c | Well | routine | bail | Specific Conductivity | 115.2 | uS/cm |  | turbid from bailing, appears tannic
Brunswick L3.2 | SEIWA_L2 | 8/31/2010 | Basin | Brunswick | Coastal Plain | Brunswick L3.2-well c | Well | routine | bail | pH | 3.37 | S.U. |  | turbid from bailing, appears tannic
Brunswick L3.2 | SEIWA_L2 | 5/13/2010 | Basin | Brunswick | Coastal Plain | Brunswick L3.2-wetland | Wetland | routine | direct grab | Air, Temperature | 27 | oC |  | water is tannic site, water level dropped by 1.5', sampled in 1' deep h2o, sampled 6' from flag
Brunswick L3.2 | SEIWA_L2 | 5/13/2010 | Basin | Brunswick | Coastal Plain | Brunswick L3.2-wetland | Wetland | routine | direct grab | Dissolved Oxygen (%) | 6.3 | % |  | water is tannic site, water level dropped by 1.5', sampled in 1' deep h2o, sampled 6' from flag
Brunswick L3.2 | SEIWA_L2 | 5/13/2010 | Basin | Brunswick | Coastal Plain | Brunswick L3.2-wetland | Wetland | routine | direct grab | Dissolved Oxygen (mg/L) | 65.3 | mg/L |  | water is tannic site, water level dropped by 1.5', sampled in 1' deep h2o, sampled 6' from flag
Brunswick L3.2 | SEIWA_L2 | 5/13/2010 | Basin | Brunswick | Coastal Plain | Brunswick L3.2-wetland | Wetland | routine | direct grab | Specific Conductivity | 63.4 | uS/cm |  | water is tannic site, water level dropped by 1.5', sampled in 1' deep h2o, sampled 6' from flag
Brunswick L3.2 | SEIWA_L2 | 5/13/2010 | Basin | Brunswick | Coastal Plain | Brunswick L3.2-wetland | Wetland | routine | direct grab | Water, Temperature | 17.2 | oC |  | water is tannic site, water level dropped by 1.5', sampled in 1' deep h2o, sampled 6' from flag
Brunswick L3.2 | SEIWA_L2 | 5/13/2010 | Basin | Brunswick | Coastal Plain | Brunswick L3.2-wetland | Wetland | routine | direct grab | pH | 4.17 | S.U. |  | water is tannic site, water level dropped by 1.5', sampled in 1' deep h2o, sampled 6' from flag
Brunswick L3.2 | SEIWA_L2 | 5/13/2010 | Basin | Brunswick | Coastal Plain | Brunswick L3.2-wetland | Wetland | routine | direct grab | Ammonia | 0.02 | mg/L as N | Nondetect | water is tannic site, water level dropped by 1.5', sampled in 1' deep h2o, sampled 6' from flag
Brunswick L3.2 | SEIWA_L2 | 5/13/2010 | Basin | Brunswick | Coastal Plain | Brunswick L3.2-wetland | Wetland | routine | direct grab | NO2+NO3 | 0.02 | mg/L as N | Nondetect | water is tannic site, water level dropped by 1.5', sampled in 1' deep h2o, sampled 6' from flag
Brunswick L3.2 | SEIWA_L2 | 5/13/2010 | Basin | Brunswick | Coastal Plain | Brunswick L3.2-wetland | Wetland | routine | direct grab | TKN | 0.57 | mg/L as N |  | water is tannic site, water level dropped by 1.5', sampled in 1' deep h2o, sampled 6' from flag
Brunswick L3.2 | SEIWA_L2 | 5/13/2010 | Basin | Brunswick | Coastal Plain | Brunswick L3.2-wetland | Wetland | routine | direct grab | Phosphorus | 0.02 | mg/L as P |  | water is tannic site, water level dropped by 1.5', sampled in 1' deep h2o, sampled 6' from flag
Brunswick L3.2 | SEIWA_L2 | 5/13/2010 | Basin | Brunswick | Coastal Plain | Brunswick L3.2-wetland | Wetland | routine | direct grab | DOC | 11.7 | mg/L |  | water is tannic site, water level dropped by 1.5', sampled in 1' deep h2o, sampled 6' from flag
Brunswick L3.2 | SEIWA_L2 | 5/13/2010 | Basin | Brunswick | Coastal Plain | Brunswick L3.2-wetland | Wetland | duplicate | direct grab | Ammonia | 0.03 | mg/L as N |  | water is tannic site, water level dropped by 1.5', sampled in 1' deep h2o, sampled 6' from flag
Brunswick L3.2 | SEIWA_L2 | 5/13/2010 | Basin | Brunswick | Coastal Plain | Brunswick L3.2-wetland | Wetland | duplicate | direct grab | NO2+NO3 | 0.02 | mg/L as N | Nondetect | water is tannic site, water level dropped by 1.5', sampled in 1' deep h2o, sampled 6' from flag
Brunswick L3.2 | SEIWA_L2 | 5/13/2010 | Basin | Brunswick | Coastal Plain | Brunswick L3.2-wetland | Wetland | duplicate | direct grab | TKN | 0.66 | mg/L as N |  | water is tannic site, water level dropped by 1.5', sampled in 1' deep h2o, sampled 6' from flag
Brunswick L3.2 | SEIWA_L2 | 5/13/2010 | Basin | Brunswick | Coastal Plain | Brunswick L3.2-wetland | Wetland | duplicate | direct grab | Phosphorus | 0.02 | mg/L as P |  | water is tannic site, water level dropped by 1.5', sampled in 1' deep h2o, sampled 6' from flag
Brunswick L3.2 | SEIWA_L2 | 5/13/2010 | Basin | Brunswick | Coastal Plain | Brunswick L3.2-wetland | Wetland | duplicate | direct grab | DOC | 16.7 | mg/L |  | water is tannic site, water level dropped by 1.5', sampled in 1' deep h2o, sampled 6' from flag
Brunswick L3.2 | SEIWA_L2 | 10/20/2009 | Basin | Brunswick | Coastal Plain | Brunswick L3.2-wetland | Wetland | routine | direct grab | Ammonia | 0.16 | mg/L as N |  | sampled @ edge of h2o, 25-30' from flag water depth @ sample ~2', lvs covering bottom
Brunswick L3.2 | SEIWA_L2 | 10/20/2009 | Basin | Brunswick | Coastal Plain | Brunswick L3.2-wetland | Wetland | routine | direct grab | NO2+NO3 | 0.02 | mg/L as N | Nondetect | sampled @ edge of h2o, 25-30' from flag water depth @ sample ~2', lvs covering bottom
Brunswick L3.2 | SEIWA_L2 | 10/20/2009 | Basin | Brunswick | Coastal Plain | Brunswick L3.2-wetland | Wetland | routine | direct grab | TKN | 0.7 | mg/L as N |  | sampled @ edge of h2o, 25-30' from flag water depth @ sample ~2', lvs covering bottom
Brunswick L3.2 | SEIWA_L2 | 10/20/2009 | Basin | Brunswick | Coastal Plain | Brunswick L3.2-wetland | Wetland | routine | direct grab | Phosphorus | 0.02 | mg/L as P | Nondetect | sampled @ edge of h2o, 25-30' from flag water depth @ sample ~2', lvs covering bottom
Brunswick L3.2 | SEIWA_L2 | 10/20/2009 | Basin | Brunswick | Coastal Plain | Brunswick L3.2-wetland | Wetland | routine | direct grab | DOC | 15 | mg/L |  | sampled @ edge of h2o, 25-30' from flag water depth @ sample ~2', lvs covering bottom
Brunswick L3.2 | SEIWA_L2 | 10/20/2009 | Basin | Brunswick | Coastal Plain | Brunswick L3.2-wetland | Wetland | routine | direct grab | Water, Temperature | 13.3 | oC |  | sampled @ edge of h2o, 25-30' from flag water depth @ sample ~2', lvs covering bottom
Brunswick L3.2 | SEIWA_L2 | 10/20/2009 | Basin | Brunswick | Coastal Plain | Brunswick L3.2-wetland | Wetland | routine | direct grab | Dissolved Oxygen (mg/L) | 25.6 | mg/L |  | sampled @ edge of h2o, 25-30' from flag water depth @ sample ~2', lvs covering bottom
Brunswick L3.2 | SEIWA_L2 | 10/20/2009 | Basin | Brunswick | Coastal Plain | Brunswick L3.2-wetland | Wetland | routine | direct grab | Dissolved Oxygen (%) | 2.34 | % |  | sampled @ edge of h2o, 25-30' from flag water depth @ sample ~2', lvs covering bottom
Brunswick L3.2 | SEIWA_L2 | 10/20/2009 | Basin | Brunswick | Coastal Plain | Brunswick L3.2-wetland | Wetland | routine | direct grab | Specific Conductivity | 68.5 | uS/cm |  | sampled @ edge of h2o, 25-30' from flag water depth @ sample ~2', lvs covering bottom
Brunswick L3.2 | SEIWA_L2 | 10/20/2009 | Basin | Brunswick | Coastal Plain | Brunswick L3.2-wetland | Wetland | routine | direct grab | pH | 4.1 | S.U. |  | sampled @ edge of h2o, 25-30' from flag water depth @ sample ~2', lvs covering bottom
Brunswick L3.2 | SEIWA_L2 | 2/24/2010 | Basin | Brunswick | Coastal Plain | Brunswick L3.2-wetland | Wetland | routine | direct grab | DOC | 13 | mg/L |  | inundate, organic soil, slightly tannic, lf debris
Brunswick L3.2 | SEIWA_L2 | 2/24/2010 | Basin | Brunswick | Coastal Plain | Brunswick L3.2-wetland | Wetland | routine | direct grab | Ammonia | 0.02 | mg/L as N | Nondetect | inundate, organic soil, slightly tannic, lf debris
Brunswick L3.2 | SEIWA_L2 | 2/24/2010 | Basin | Brunswick | Coastal Plain | Brunswick L3.2-wetland | Wetland | routine | direct grab | NO2+NO3 | 0.03 | mg/L as N |  | inundate, organic soil, slightly tannic, lf debris
Brunswick L3.2 | SEIWA_L2 | 2/24/2010 | Basin | Brunswick | Coastal Plain | Brunswick L3.2-wetland | Wetland | routine | direct grab | TKN | 0.44 | mg/L as N |  | inundate, organic soil, slightly tannic, lf debris
Brunswick L3.2 | SEIWA_L2 | 2/24/2010 | Basin | Brunswick | Coastal Plain | Brunswick L3.2-wetland | Wetland | routine | direct grab | Phosphorus | 0.1 | mg/L as P |  | inundate, organic soil, slightly tannic, lf debris
Brunswick L3.2 | SEIWA_L2 | 2/24/2010 | Basin | Brunswick | Coastal Plain | Brunswick L3.2-wetland | Wetland | routine | direct grab | Air, Temperature | 12 | oC |  | inundate, organic soil, slightly tannic, lf debris
Brunswick L3.2 | SEIWA_L2 | 2/24/2010 | Basin | Brunswick | Coastal Plain | Brunswick L3.2-wetland | Wetland | routine | direct grab | Water, Temperature | 9.8 | oC |  | inundate, organic soil, slightly tannic, lf debris
Brunswick L3.2 | SEIWA_L2 | 2/24/2010 | Basin | Brunswick | Coastal Plain | Brunswick L3.2-wetland | Wetland | routine | direct grab | Dissolved Oxygen (mg/L) | 34.1 | mg/L |  | inundate, organic soil, slightly tannic, lf debris
Brunswick L3.2 | SEIWA_L2 | 2/24/2010 | Basin | Brunswick | Coastal Plain | Brunswick L3.2-wetland | Wetland | routine | direct grab | Dissolved Oxygen (%) | 4.6 | % |  | inundate, organic soil, slightly tannic, lf debris
Brunswick L3.2 | SEIWA_L2 | 2/24/2010 | Basin | Brunswick | Coastal Plain | Brunswick L3.2-wetland | Wetland | routine | direct grab | Specific Conductivity | 78.5 | uS/cm |  | inundate, organic soil, slightly tannic, lf debris
Brunswick L3.2 | SEIWA_L2 | 2/24/2010 | Basin | Brunswick | Coastal Plain | Brunswick L3.2-wetland | Wetland | routine | direct grab | pH | 3.41 | S.U. |  | inundate, organic soil, slightly tannic, lf debris
Brunswick L3.2 | SEIWA_L2 | 8/31/2010 | Basin | Brunswick | Coastal Plain | Brunswick L3.2-wetland | Wetland | routine | direct grab | Ammonia | 0.02 | mg/L | Nondetect | sampled 12' down from 1009101a, h2o level way down from may sample, substrate, lef debris and muck, sampled 10"-12" deep h2o
Brunswick L3.2 | SEIWA_L2 | 8/31/2010 | Basin | Brunswick | Coastal Plain | Brunswick L3.2-wetland | Wetland | routine | direct grab | NO2+NO3 | 0.02 | mg/L | Nondetect | sampled 12' down from 1009101a, h2o level way down from may sample, substrate, lef debris and muck, sampled 10"-12" deep h2o
Brunswick L3.2 | SEIWA_L2 | 8/31/2010 | Basin | Brunswick | Coastal Plain | Brunswick L3.2-wetland | Wetland | routine | direct grab | TKN | 0.78 | mg/L |  | sampled 12' down from 1009101a, h2o level way down from may sample, substrate, lef debris and muck, sampled 10"-12" deep h2o
Brunswick L3.2 | SEIWA_L2 | 8/31/2010 | Basin | Brunswick | Coastal Plain | Brunswick L3.2-wetland | Wetland | routine | direct grab | Phosphorus | 0.03 | mg/L |  | sampled 12' down from 1009101a, h2o level way down from may sample, substrate, lef debris and muck, sampled 10"-12" deep h2o
Brunswick L3.2 | SEIWA_L2 | 8/31/2010 | Basin | Brunswick | Coastal Plain | Brunswick L3.2-wetland | Wetland | routine | direct grab | DOC | 24 | mg/L |  | sampled 12' down from 1009101a, h2o level way down from may sample, substrate, lef debris and muck, sampled 10"-12" deep h2o
Brunswick L3.2 | SEIWA_L2 | 8/31/2010 | Basin | Brunswick | Coastal Plain | Brunswick L3.2-wetland | Wetland | routine | direct grab | Air, Temperature | 27 | oC |  | sampled 12' down from 1009101a, h2o level way down from may sample, substrate, lef debris and muck, sampled 10"-12" deep h2o
Brunswick L3.2 | SEIWA_L2 | 8/31/2010 | Basin | Brunswick | Coastal Plain | Brunswick L3.2-wetland | Wetland | routine | direct grab | Water, Temperature | 23.6 | oC |  | sampled 12' down from 1009101a, h2o level way down from may sample, substrate, lef debris and muck, sampled 10"-12" deep h2o
Brunswick L3.2 | SEIWA_L2 | 8/31/2010 | Basin | Brunswick | Coastal Plain | Brunswick L3.2-wetland | Wetland | routine | direct grab | Dissolved Oxygen (mg/L) | 20 | mg/L |  | sampled 12' down from 1009101a, h2o level way down from may sample, substrate, lef debris and muck, sampled 10"-12" deep h2o
Brunswick L3.2 | SEIWA_L2 | 8/31/2010 | Basin | Brunswick | Coastal Plain | Brunswick L3.2-wetland | Wetland | routine | direct grab | Dissolved Oxygen (%) | 1.7 | % |  | sampled 12' down from 1009101a, h2o level way down from may sample, substrate, lef debris and muck, sampled 10"-12" deep h2o
Brunswick L3.2 | SEIWA_L2 | 8/31/2010 | Basin | Brunswick | Coastal Plain | Brunswick L3.2-wetland | Wetland | routine | direct grab | Specific Conductivity | 52.7 | uS/cm |  | sampled 12' down from 1009101a, h2o level way down from may sample, substrate, lef debris and muck, sampled 10"-12" deep h2o
Brunswick L3.2 | SEIWA_L2 | 8/31/2010 | Basin | Brunswick | Coastal Plain | Brunswick L3.2-wetland | Wetland | routine | direct grab | pH | 3.9 | S.U. |  | sampled 12' down from 1009101a, h2o level way down from may sample, substrate, lef debris and muck, sampled 10"-12" deep h2o
Burlington Tickle | NCWAM | 1/28/2010 | Headwater | Alamance | Coastal Plain | 11087b | Downstream | routine | direct grab | Air, Temperature | 10 | oC |  | stream. Incised 1-2', sandy bottom, slight turbidity and flow evident, sampled@ 40987b, 4'' deep
Burlington Tickle | NCWAM | 1/28/2010 | Headwater | Alamance | Coastal Plain | 11087b | Downstream | routine | direct grab | Ammonia | 0.02 | mg/L as N | Nondetect | stream. Incised 1-2', sandy bottom, slight turbidity and flow evident, sampled@ 40987b, 4'' deep
Burlington Tickle | NCWAM | 1/28/2010 | Headwater | Alamance | Coastal Plain | 11087b | Downstream | routine | direct grab | Calcium | 5.2 | mg/L |  | stream. Incised 1-2', sandy bottom, slight turbidity and flow evident, sampled@ 40987b, 4'' deep
Burlington Tickle | NCWAM | 1/28/2010 | Headwater | Alamance | Coastal Plain | 11087b | Downstream | routine | direct grab | Copper | 5.2 | ug/L |  | stream. Incised 1-2', sandy bottom, slight turbidity and flow evident, sampled@ 40987b, 4'' deep
Burlington Tickle | NCWAM | 1/28/2010 | Headwater | Alamance | Coastal Plain | 11087b | Downstream | routine | direct grab | Dissolved Oxygen (%) | 28.7 | % |  | stream. Incised 1-2', sandy bottom, slight turbidity and flow evident, sampled@ 40987b, 4'' deep
Burlington Tickle | NCWAM | 1/28/2010 | Headwater | Alamance | Coastal Plain | 11087b | Downstream | routine | direct grab | Dissolved Oxygen (mg/L) | 11.5 | mg/L |  | stream. Incised 1-2', sandy bottom, slight turbidity and flow evident, sampled@ 40987b, 4'' deep
Burlington Tickle | NCWAM | 1/28/2010 | Headwater | Alamance | Coastal Plain | 11087b | Downstream | routine | direct grab | DOC | 11 | mg/L |  | stream. Incised 1-2', sandy bottom, slight turbidity and flow evident, sampled@ 40987b, 4'' deep
Burlington Tickle | NCWAM | 1/28/2010 | Headwater | Alamance | Coastal Plain | 11087b | Downstream | routine | direct grab | Lead | 10 | ug/L | Nondetect | stream. Incised 1-2', sandy bottom, slight turbidity and flow evident, sampled@ 40987b, 4'' deep
Burlington Tickle | NCWAM | 1/28/2010 | Headwater | Alamance | Coastal Plain | 11087b | Downstream | routine | direct grab | Magnesium | 3 | mg/L |  | stream. Incised 1-2', sandy bottom, slight turbidity and flow evident, sampled@ 40987b, 4'' deep
Burlington Tickle | NCWAM | 1/28/2010 | Headwater | Alamance | Coastal Plain | 11087b | Downstream | routine | direct grab | NO2+NO3 | 0.04 | mg/L as N |  | stream. Incised 1-2', sandy bottom, slight turbidity and flow evident, sampled@ 40987b, 4'' deep
Burlington Tickle | NCWAM | 1/28/2010 | Headwater | Alamance | Coastal Plain | 11087b | Downstream | routine | direct grab | pH | 5.5 | S.U. |  | stream. Incised 1-2', sandy bottom, slight turbidity and flow evident, sampled@ 40987b, 4'' deep
Burlington Tickle | NCWAM | 1/28/2010 | Headwater | Alamance | Coastal Plain | 11087b | Downstream | routine | direct grab | Phosphorus | 0.08 | mg/L as P |  | stream. Incised 1-2', sandy bottom, slight turbidity and flow evident, sampled@ 40987b, 4'' deep
Burlington Tickle | NCWAM | 1/28/2010 | Headwater | Alamance | Coastal Plain | 11087b | Downstream | routine | direct grab | Specific Conductivity | 76.6 | uS/cm |  | stream. Incised 1-2', sandy bottom, slight turbidity and flow evident, sampled@ 40987b, 4'' deep
Burlington Tickle | NCWAM | 1/28/2010 | Headwater | Alamance | Coastal Plain | 11087b | Downstream | routine | direct grab | TKN | 0.6 | mg/L as N |  | stream. Incised 1-2', sandy bottom, slight turbidity and flow evident, sampled@ 40987b, 4'' deep
Burlington Tickle | NCWAM | 1/28/2010 | Headwater | Alamance | Coastal Plain | 11087b | Downstream | routine | direct grab | TOC | 10 | mg/L |  | stream. Incised 1-2', sandy bottom, slight turbidity and flow evident, sampled@ 40987b, 4'' deep
Burlington Tickle | NCWAM | 1/28/2010 | Headwater | Alamance | Coastal Plain | 11087b | Downstream | routine | direct grab | TSS | 22 | mg/L |  | stream. Incised 1-2', sandy bottom, slight turbidity and flow evident, sampled@ 40987b, 4'' deep
Burlington Tickle | NCWAM | 1/28/2010 | Headwater | Alamance | Coastal Plain | 11087b | Downstream | routine | direct grab | Water, Temperature | 4.5 | oC |  | stream. Incised 1-2', sandy bottom, slight turbidity and flow evident, sampled@ 40987b, 4'' deep
Burlington Tickle | NCWAM | 1/28/2010 | Headwater | Alamance | Coastal Plain | 11087b | Downstream | routine | direct grab | Zinc | 16 | ug/L |  | stream. Incised 1-2', sandy bottom, slight turbidity and flow evident, sampled@ 40987b, 4'' deep
Burlington Tickle | NCWAM | 1/28/2010 | Headwater | Alamance | Coastal Plain | 11097a | Upstream | routine | direct grab | Air, Temperature | 10 | oC |  | 1'' deep somewhat turbid h20, stream 2' wide, sampled @ 40987a, slight flow
Burlington Tickle | NCWAM | 1/28/2010 | Headwater | Alamance | Coastal Plain | 11097a | Upstream | routine | direct grab | Ammonia | 0.04 | mg/L as N |  | 1'' deep somewhat turbid h20, stream 2' wide, sampled @ 40987a, slight flow
Burlington Tickle | NCWAM | 1/28/2010 | Headwater | Alamance | Coastal Plain | 11097a | Upstream | routine | direct grab | Calcium | 5.8 | mg/L |  | 1'' deep somewhat turbid h20, stream 2' wide, sampled @ 40987a, slight flow
Burlington Tickle | NCWAM | 1/28/2010 | Headwater | Alamance | Coastal Plain | 11097a | Upstream | routine | direct grab | Copper | 23 | ug/L |  | 1'' deep somewhat turbid h20, stream 2' wide, sampled @ 40987a, slight flow
Burlington Tickle | NCWAM | 1/28/2010 | Headwater | Alamance | Coastal Plain | 11097a | Upstream | routine | direct grab | Dissolved Oxygen (%) | 25.4 | % |  | 1'' deep somewhat turbid h20, stream 2' wide, sampled @ 40987a, slight flow
Burlington Tickle | NCWAM | 1/28/2010 | Headwater | Alamance | Coastal Plain | 11097a | Upstream | routine | direct grab | Dissolved Oxygen (mg/L) | 3.1 | mg/L |  | 1'' deep somewhat turbid h20, stream 2' wide, sampled @ 40987a, slight flow
Burlington Tickle | NCWAM | 1/28/2010 | Headwater | Alamance | Coastal Plain | 11097a | Upstream | routine | direct grab | DOC | 17 | mg/L |  | 1'' deep somewhat turbid h20, stream 2' wide, sampled @ 40987a, slight flow
Burlington Tickle | NCWAM | 1/28/2010 | Headwater | Alamance | Coastal Plain | 11097a | Upstream | routine | direct grab | Lead | 10 | ug/L | Nondetect | 1'' deep somewhat turbid h20, stream 2' wide, sampled @ 40987a, slight flow
Burlington Tickle | NCWAM | 1/28/2010 | Headwater | Alamance | Coastal Plain | 11097a | Upstream | routine | direct grab | Magnesium | 2 | mg/L |  | 1'' deep somewhat turbid h20, stream 2' wide, sampled @ 40987a, slight flow
Burlington Tickle | NCWAM | 1/28/2010 | Headwater | Alamance | Coastal Plain | 11097a | Upstream | routine | direct grab | NO2+NO3 | 0.02 | mg/L as N | Nondetect | 1'' deep somewhat turbid h20, stream 2' wide, sampled @ 40987a, slight flow
Burlington Tickle | NCWAM | 1/28/2010 | Headwater | Alamance | Coastal Plain | 11097a | Upstream | routine | direct grab | pH | 5.4 | S.U. |  | 1'' deep somewhat turbid h20, stream 2' wide, sampled @ 40987a, slight flow
Burlington Tickle | NCWAM | 1/28/2010 | Headwater | Alamance | Coastal Plain | 11097a | Upstream | routine | direct grab | Phosphorus | 0.3 | mg/L as P |  | 1'' deep somewhat turbid h20, stream 2' wide, sampled @ 40987a, slight flow
Burlington Tickle | NCWAM | 1/28/2010 | Headwater | Alamance | Coastal Plain | 11097a | Upstream | routine | direct grab | Specific Conductivity | 63.8 | uS/cm |  | 1'' deep somewhat turbid h20, stream 2' wide, sampled @ 40987a, slight flow
Burlington Tickle | NCWAM | 1/28/2010 | Headwater | Alamance | Coastal Plain | 11097a | Upstream | routine | direct grab | TKN | 1.2 | mg/L as N |  | 1'' deep somewhat turbid h20, stream 2' wide, sampled @ 40987a, slight flow
Burlington Tickle | NCWAM | 1/28/2010 | Headwater | Alamance | Coastal Plain | 11097a | Upstream | routine | direct grab | TOC | 19 | mg/L |  | 1'' deep somewhat turbid h20, stream 2' wide, sampled @ 40987a, slight flow
Burlington Tickle | NCWAM | 1/28/2010 | Headwater | Alamance | Coastal Plain | 11097a | Upstream | routine | direct grab | TSS | 69 | mg/L |  | 1'' deep somewhat turbid h20, stream 2' wide, sampled @ 40987a, slight flow
Burlington Tickle | NCWAM | 1/28/2010 | Headwater | Alamance | Coastal Plain | 11097a | Upstream | routine | direct grab | Water, Temperature | 7.3 | oC |  | 1'' deep somewhat turbid h20, stream 2' wide, sampled @ 40987a, slight flow
Burlington Tickle | NCWAM | 1/28/2010 | Headwater | Alamance | Coastal Plain | 11097a | Upstream | routine | direct grab | Zinc | 38 | ug/L |  | 1'' deep somewhat turbid h20, stream 2' wide, sampled @ 40987a, slight flow
Burlington Tickle | NCWAM | 4/15/2009 | Headwater | Alamance | Coastal Plain | 40987a | Upstream | routine | bail | Air, Temperature | 18 | oC |  | little flow here, water 3-5' deep; a lot of submerged algae, fe-oxidizing bacteria
Burlington Tickle | NCWAM | 4/15/2009 | Headwater | Alamance | Coastal Plain | 40987a | Upstream | routine | bail | Ammonia | 0.03 | mg/L as N |  | little flow here, water 3-5' deep; a lot of submerged algae, fe-oxidizing bacteria
Burlington Tickle | NCWAM | 4/15/2009 | Headwater | Alamance | Coastal Plain | 40987a | Upstream | routine | bail | Calcium | 14 | mg/L |  | little flow here, water 3-5' deep; a lot of submerged algae, fe-oxidizing bacteria
Burlington Tickle | NCWAM | 4/15/2009 | Headwater | Alamance | Coastal Plain | 40987a | Upstream | routine | bail | Copper | 43 | ug/L |  | little flow here, water 3-5' deep; a lot of submerged algae, fe-oxidizing bacteria
Burlington Tickle | NCWAM | 4/15/2009 | Headwater | Alamance | Coastal Plain | 40987a | Upstream | routine | bail | Dissolved Oxygen (%) | 32.7 | % |  | little flow here, water 3-5' deep; a lot of submerged algae, fe-oxidizing bacteria
Burlington Tickle | NCWAM | 4/15/2009 | Headwater | Alamance | Coastal Plain | 40987a | Upstream | routine | bail | Dissolved Oxygen (mg/L) | 3.31 | mg/L |  | little flow here, water 3-5' deep; a lot of submerged algae, fe-oxidizing bacteria
Burlington Tickle | NCWAM | 4/15/2009 | Headwater | Alamance | Coastal Plain | 40987a | Upstream | routine | bail | DOC | 16 | mg/L |  | little flow here, water 3-5' deep; a lot of submerged algae, fe-oxidizing bacteria
Burlington Tickle | NCWAM | 4/15/2009 | Headwater | Alamance | Coastal Plain | 40987a | Upstream | routine | bail | Fecal Colliform | 56 | cfu/100 ml |  | little flow here, water 3-5' deep; a lot of submerged algae, fe-oxidizing bacteria
Burlington Tickle | NCWAM | 4/15/2009 | Headwater | Alamance | Coastal Plain | 40987a | Upstream | routine | bail | Lead | 32 | ug/L |  | little flow here, water 3-5' deep; a lot of submerged algae, fe-oxidizing bacteria
Burlington Tickle | NCWAM | 4/15/2009 | Headwater | Alamance | Coastal Plain | 40987a | Upstream | routine | bail | Magnesium | 4.2 | mg/L |  | little flow here, water 3-5' deep; a lot of submerged algae, fe-oxidizing bacteria
Burlington Tickle | NCWAM | 4/15/2009 | Headwater | Alamance | Coastal Plain | 40987a | Upstream | routine | bail | NO2+NO3 | 0.02 | mg/L as N | Nondetect | little flow here, water 3-5' deep; a lot of submerged algae, fe-oxidizing bacteria
Burlington Tickle | NCWAM | 4/15/2009 | Headwater | Alamance | Coastal Plain | 40987a | Upstream | routine | bail | pH | 5.63 | S.U. |  | little flow here, water 3-5' deep; a lot of submerged algae, fe-oxidizing bacteria
Burlington Tickle | NCWAM | 4/15/2009 | Headwater | Alamance | Coastal Plain | 40987a | Upstream | routine | bail | Phosphorus | 2.9 | mg/L as P |  | little flow here, water 3-5' deep; a lot of submerged algae, fe-oxidizing bacteria
Burlington Tickle | NCWAM | 4/15/2009 | Headwater | Alamance | Coastal Plain | 40987a | Upstream | routine | bail | Specific Conductivity | 93.5 | uS/cm |  | little flow here, water 3-5' deep; a lot of submerged algae, fe-oxidizing bacteria
Burlington Tickle | NCWAM | 4/15/2009 | Headwater | Alamance | Coastal Plain | 40987a | Upstream | routine | bail | TKN | 2.6 | mg/L as N |  | little flow here, water 3-5' deep; a lot of submerged algae, fe-oxidizing bacteria
Burlington Tickle | NCWAM | 4/15/2009 | Headwater | Alamance | Coastal Plain | 40987a | Upstream | routine | bail | TOC | 55 | mg/L |  | little flow here, water 3-5' deep; a lot of submerged algae, fe-oxidizing bacteria
Burlington Tickle | NCWAM | 4/15/2009 | Headwater | Alamance | Coastal Plain | 40987a | Upstream | routine | bail | TSS | 1440 | mg/L |  | little flow here, water 3-5' deep; a lot of submerged algae, fe-oxidizing bacteria
Burlington Tickle | NCWAM | 4/15/2009 | Headwater | Alamance | Coastal Plain | 40987a | Upstream | routine | bail | Water, Temperature | 14.8 | oC |  | little flow here, water 3-5' deep; a lot of submerged algae, fe-oxidizing bacteria
Burlington Tickle | NCWAM | 4/15/2009 | Headwater | Alamance | Coastal Plain | 40987a | Upstream | routine | bail | Zinc | 170 | ug/L |  | little flow here, water 3-5' deep; a lot of submerged algae, fe-oxidizing bacteria
Burlington Tickle | NCWAM | 4/15/2009 | Headwater | Alamance | Coastal Plain | 40987b | Downstream | routine | direct grab | Air, Temperature | 17 | oC |  | little flow;h2o ~6' deep, stream ~18" wide,somewhot turbid, a lot ok sediment
Burlington Tickle | NCWAM | 4/15/2009 | Headwater | Alamance | Coastal Plain | 40987b | Downstream | routine | direct grab | Ammonia | 0.02 | mg/L as N |  | little flow;h2o ~6' deep, stream ~18" wide,somewhot turbid, a lot ok sediment
Burlington Tickle | NCWAM | 4/15/2009 | Headwater | Alamance | Coastal Plain | 40987b | Downstream | routine | direct grab | Calcium | 8.4 | mg/L |  | little flow;h2o ~6' deep, stream ~18" wide,somewhot turbid, a lot ok sediment
Burlington Tickle | NCWAM | 4/15/2009 | Headwater | Alamance | Coastal Plain | 40987b | Downstream | routine | direct grab | Copper | 5.7 | ug/L |  | little flow;h2o ~6' deep, stream ~18" wide,somewhot turbid, a lot ok sediment
Burlington Tickle | NCWAM | 4/15/2009 | Headwater | Alamance | Coastal Plain | 40987b | Downstream | routine | direct grab | Dissolved Oxygen (%) | 93 | % |  | little flow;h2o ~6' deep, stream ~18" wide,somewhot turbid, a lot ok sediment
Burlington Tickle | NCWAM | 4/15/2009 | Headwater | Alamance | Coastal Plain | 40987b | Downstream | routine | direct grab | Dissolved Oxygen (mg/L) | 9.66 | mg/L |  | little flow;h2o ~6' deep, stream ~18" wide,somewhot turbid, a lot ok sediment
Burlington Tickle | NCWAM | 4/15/2009 | Headwater | Alamance | Coastal Plain | 40987b | Downstream | routine | direct grab | DOC | 14 | mg/L |  | little flow;h2o ~6' deep, stream ~18" wide,somewhot turbid, a lot ok sediment
Burlington Tickle | NCWAM | 4/15/2009 | Headwater | Alamance | Coastal Plain | 40987b | Downstream | routine | direct grab | Fecal Colliform | 670 | cfu/100 ml |  | little flow;h2o ~6' deep, stream ~18" wide,somewhot turbid, a lot ok sediment
Burlington Tickle | NCWAM | 4/15/2009 | Headwater | Alamance | Coastal Plain | 40987b | Downstream | routine | direct grab | Lead | 10 | ug/L | Nondetect | little flow;h2o ~6' deep, stream ~18" wide,somewhot turbid, a lot ok sediment
Burlington Tickle | NCWAM | 4/15/2009 | Headwater | Alamance | Coastal Plain | 40987b | Downstream | routine | direct grab | Magnesium | 4.2 | mg/L |  | little flow;h2o ~6' deep, stream ~18" wide,somewhot turbid, a lot ok sediment
Burlington Tickle | NCWAM | 4/15/2009 | Headwater | Alamance | Coastal Plain | 40987b | Downstream | routine | direct grab | NO2+NO3 | 0.02 | mg/L as N | Nondetect | little flow;h2o ~6' deep, stream ~18" wide,somewhot turbid, a lot ok sediment
Burlington Tickle | NCWAM | 4/15/2009 | Headwater | Alamance | Coastal Plain | 40987b | Downstream | routine | direct grab | pH | 5.84 | S.U. |  | little flow;h2o ~6' deep, stream ~18" wide,somewhot turbid, a lot ok sediment
Burlington Tickle | NCWAM | 4/15/2009 | Headwater | Alamance | Coastal Plain | 40987b | Downstream | routine | direct grab | Phosphorus | 0.3 | mg/L as P |  | little flow;h2o ~6' deep, stream ~18" wide,somewhot turbid, a lot ok sediment
Burlington Tickle | NCWAM | 4/15/2009 | Headwater | Alamance | Coastal Plain | 40987b | Downstream | routine | direct grab | Specific Conductivity | 92 | uS/cm |  | little flow;h2o ~6' deep, stream ~18" wide,somewhot turbid, a lot ok sediment
Burlington Tickle | NCWAM | 4/15/2009 | Headwater | Alamance | Coastal Plain | 40987b | Downstream | routine | direct grab | TKN | 0.9 | mg/L as N |  | little flow;h2o ~6' deep, stream ~18" wide,somewhot turbid, a lot ok sediment
Burlington Tickle | NCWAM | 4/15/2009 | Headwater | Alamance | Coastal Plain | 40987b | Downstream | routine | direct grab | TOC | 14 | mg/L |  | little flow;h2o ~6' deep, stream ~18" wide,somewhot turbid, a lot ok sediment
Burlington Tickle | NCWAM | 4/15/2009 | Headwater | Alamance | Coastal Plain | 40987b | Downstream | routine | direct grab | TSS | 190 | mg/L |  | little flow;h2o ~6' deep, stream ~18" wide,somewhot turbid, a lot ok sediment
Burlington Tickle | NCWAM | 4/15/2009 | Headwater | Alamance | Coastal Plain | 40987b | Downstream | routine | direct grab | Water, Temperature | 13.7 | oC |  | little flow;h2o ~6' deep, stream ~18" wide,somewhot turbid, a lot ok sediment
Burlington Tickle | NCWAM | 4/15/2009 | Headwater | Alamance | Coastal Plain | 40987b | Downstream | routine | direct grab | Zinc | 24 | ug/L |  | little flow;h2o ~6' deep, stream ~18" wide,somewhot turbid, a lot ok sediment
Cox | Headwater | 11/7/2005 | Headwater | Columbus | Coastal Plain | 100512 | Downstream | routine | bail | Air, Temperature | 23 | oC |  | sample taken 5-6 ft dnstream from 30512, 1" deep, no flow silty h20, 1'x1' pool of h20
Cox | Headwater | 11/7/2005 | Headwater | Columbus | Coastal Plain | 100512 | Downstream | routine | bail | Ammonia | 0.02 | mg/L | Nondetect | sample taken 5-6 ft dnstream from 30512, 1" deep, no flow silty h20, 1'x1' pool of h20
Cox | Headwater | 11/7/2005 | Headwater | Columbus | Coastal Plain | 100512 | Downstream | routine | bail | Calcium | 14 | ug/L |  | sample taken 5-6 ft dnstream from 30512, 1" deep, no flow silty h20, 1'x1' pool of h20
Cox | Headwater | 11/7/2005 | Headwater | Columbus | Coastal Plain | 100512 | Downstream | routine | bail | Copper | 11 | ug/L |  | sample taken 5-6 ft dnstream from 30512, 1" deep, no flow silty h20, 1'x1' pool of h20
Cox | Headwater | 11/7/2005 | Headwater | Columbus | Coastal Plain | 100512 | Downstream | routine | bail | Dissolved Oxygen (%) | 1.5 | % |  | sample taken 5-6 ft dnstream from 30512, 1" deep, no flow silty h20, 1'x1' pool of h20
Cox | Headwater | 11/7/2005 | Headwater | Columbus | Coastal Plain | 100512 | Downstream | routine | bail | Dissolved Oxygen (mg/L) | 0.6 | mg/L |  | sample taken 5-6 ft dnstream from 30512, 1" deep, no flow silty h20, 1'x1' pool of h20
Cox | Headwater | 11/7/2005 | Headwater | Columbus | Coastal Plain | 100512 | Downstream | routine | bail | Fecal Colliform | 3200 | cfu/100 ml |  | sample taken 5-6 ft dnstream from 30512, 1" deep, no flow silty h20, 1'x1' pool of h20
Cox | Headwater | 11/7/2005 | Headwater | Columbus | Coastal Plain | 100512 | Downstream | routine | bail | Lead | 63 | ug/L |  | sample taken 5-6 ft dnstream from 30512, 1" deep, no flow silty h20, 1'x1' pool of h20
Cox | Headwater | 11/7/2005 | Headwater | Columbus | Coastal Plain | 100512 | Downstream | routine | bail | Magnesium | 4.1 | ug/L |  | sample taken 5-6 ft dnstream from 30512, 1" deep, no flow silty h20, 1'x1' pool of h20
Cox | Headwater | 11/7/2005 | Headwater | Columbus | Coastal Plain | 100512 | Downstream | routine | bail | NO2+NO3 | 0.02 | mg/L | Nondetect | sample taken 5-6 ft dnstream from 30512, 1" deep, no flow silty h20, 1'x1' pool of h20
Cox | Headwater | 11/7/2005 | Headwater | Columbus | Coastal Plain | 100512 | Downstream | routine | bail | pH | 5.6 | S.U. |  | sample taken 5-6 ft dnstream from 30512, 1" deep, no flow silty h20, 1'x1' pool of h20
Cox | Headwater | 11/7/2005 | Headwater | Columbus | Coastal Plain | 100512 | Downstream | routine | bail | Phosphorus | 2.1 | mg/L |  | sample taken 5-6 ft dnstream from 30512, 1" deep, no flow silty h20, 1'x1' pool of h20
Cox | Headwater | 11/7/2005 | Headwater | Columbus | Coastal Plain | 100512 | Downstream | routine | bail | Specific Conductivity | 139.8 | uS/cm |  | sample taken 5-6 ft dnstream from 30512, 1" deep, no flow silty h20, 1'x1' pool of h20
Cox | Headwater | 11/7/2005 | Headwater | Columbus | Coastal Plain | 100512 | Downstream | routine | bail | TKN | 11 | mg/L |  | sample taken 5-6 ft dnstream from 30512, 1" deep, no flow silty h20, 1'x1' pool of h20
Cox | Headwater | 11/7/2005 | Headwater | Columbus | Coastal Plain | 100512 | Downstream | routine | bail | TOC | 280 | mg/L |  | sample taken 5-6 ft dnstream from 30512, 1" deep, no flow silty h20, 1'x1' pool of h20
Cox | Headwater | 11/7/2005 | Headwater | Columbus | Coastal Plain | 100512 | Downstream | routine | bail | Water, Temperature | 18.6 | oC |  | sample taken 5-6 ft dnstream from 30512, 1" deep, no flow silty h20, 1'x1' pool of h20
Cox | Headwater | 11/7/2005 | Headwater | Columbus | Coastal Plain | 100512 | Downstream | routine | bail | Zinc | 48 | ug/L |  | sample taken 5-6 ft dnstream from 30512, 1" deep, no flow silty h20, 1'x1' pool of h20
Cox | Headwater | 1/11/2006 | Headwater | Columbus | Coastal Plain | 10611 | Upstream | routine | direct grab | Air, Temperature | 17.8 | oC |  | flowing stream, 8-10" deep, intermittent? Algae, near well, is perrenial according the hinton cox
Cox | Headwater | 1/11/2006 | Headwater | Columbus | Coastal Plain | 10611 | Upstream | routine | direct grab | Ammonia | 0.03 | mg/L |  | flowing stream, 8-10" deep, intermittent? Algae, near well, is perrenial according the hinton cox
Cox | Headwater | 1/11/2006 | Headwater | Columbus | Coastal Plain | 10611 | Upstream | routine | direct grab | Calcium | 2.8 | ug/L |  | flowing stream, 8-10" deep, intermittent? Algae, near well, is perrenial according the hinton cox
Cox | Headwater | 1/11/2006 | Headwater | Columbus | Coastal Plain | 10611 | Upstream | routine | direct grab | Copper | 2 | ug/L | Nondetect | flowing stream, 8-10" deep, intermittent? Algae, near well, is perrenial according the hinton cox
Cox | Headwater | 1/11/2006 | Headwater | Columbus | Coastal Plain | 10611 | Upstream | routine | direct grab | Dissolved Oxygen (%) | 52.2 | % |  | flowing stream, 8-10" deep, intermittent? Algae, near well, is perrenial according the hinton cox
Cox | Headwater | 1/11/2006 | Headwater | Columbus | Coastal Plain | 10611 | Upstream | routine | direct grab | Dissolved Oxygen (mg/L) | 5.6 | mg/L |  | flowing stream, 8-10" deep, intermittent? Algae, near well, is perrenial according the hinton cox
Cox | Headwater | 1/11/2006 | Headwater | Columbus | Coastal Plain | 10611 | Upstream | routine | direct grab | DOC | 13 | mg/L |  | flowing stream, 8-10" deep, intermittent? Algae, near well, is perrenial according the hinton cox
Cox | Headwater | 1/11/2006 | Headwater | Columbus | Coastal Plain | 10611 | Upstream | routine | direct grab | Fecal Colliform | 4 | cfu/100 ml |  | flowing stream, 8-10" deep, intermittent? Algae, near well, is perrenial according the hinton cox
Cox | Headwater | 1/11/2006 | Headwater | Columbus | Coastal Plain | 10611 | Upstream | routine | direct grab | Lead | 10 | ug/L | Nondetect | flowing stream, 8-10" deep, intermittent? Algae, near well, is perrenial according the hinton cox
Cox | Headwater | 1/11/2006 | Headwater | Columbus | Coastal Plain | 10611 | Upstream | routine | direct grab | Magnesium | 1.5 | ug/L |  | flowing stream, 8-10" deep, intermittent? Algae, near well, is perrenial according the hinton cox
Cox | Headwater | 1/11/2006 | Headwater | Columbus | Coastal Plain | 10611 | Upstream | routine | direct grab | NO2+NO3 | 0.1 | mg/L | Nondetect | flowing stream, 8-10" deep, intermittent? Algae, near well, is perrenial according the hinton cox
Cox | Headwater | 1/11/2006 | Headwater | Columbus | Coastal Plain | 10611 | Upstream | routine | direct grab | pH | 4.58 | S.U. |  | flowing stream, 8-10" deep, intermittent? Algae, near well, is perrenial according the hinton cox
Cox | Headwater | 1/11/2006 | Headwater | Columbus | Coastal Plain | 10611 | Upstream | routine | direct grab | Phosphorus | 0.02 | mg/L |  | flowing stream, 8-10" deep, intermittent? Algae, near well, is perrenial according the hinton cox
Cox | Headwater | 1/11/2006 | Headwater | Columbus | Coastal Plain | 10611 | Upstream | routine | direct grab | Specific Conductivity | 62.4 | uS/cm |  | flowing stream, 8-10" deep, intermittent? Algae, near well, is perrenial according the hinton cox
Cox | Headwater | 1/11/2006 | Headwater | Columbus | Coastal Plain | 10611 | Upstream | routine | direct grab | TKN | 0.43 | mg/L |  | flowing stream, 8-10" deep, intermittent? Algae, near well, is perrenial according the hinton cox
Cox | Headwater | 1/11/2006 | Headwater | Columbus | Coastal Plain | 10611 | Upstream | routine | direct grab | TOC | 18 | mg/L |  | flowing stream, 8-10" deep, intermittent? Algae, near well, is perrenial according the hinton cox
Cox | Headwater | 1/11/2006 | Headwater | Columbus | Coastal Plain | 10611 | Upstream | routine | direct grab | TSS | 14 | mg/L |  | flowing stream, 8-10" deep, intermittent? Algae, near well, is perrenial according the hinton cox
Cox | Headwater | 1/11/2006 | Headwater | Columbus | Coastal Plain | 10611 | Upstream | routine | direct grab | Water, Temperature | 12.5 | oC |  | flowing stream, 8-10" deep, intermittent? Algae, near well, is perrenial according the hinton cox
Cox | Headwater | 1/11/2006 | Headwater | Columbus | Coastal Plain | 10611 | Upstream | routine | direct grab | Zinc | 24 | ug/L |  | flowing stream, 8-10" deep, intermittent? Algae, near well, is perrenial according the hinton cox
Cox | Headwater | 1/11/2006 | Headwater | Columbus | Coastal Plain | 10612 | Downstream | routine | direct grab | Air, Temperature | 18.9 | oC |  | 5-6" deep, slow flow continuous stream 1-2' wide, h2o a little turbid
Cox | Headwater | 1/11/2006 | Headwater | Columbus | Coastal Plain | 10612 | Downstream | routine | direct grab | Calcium | 2.6 | ug/L |  | 5-6" deep, slow flow continuous stream 1-2' wide, h2o a little turbid
Cox | Headwater | 1/11/2006 | Headwater | Columbus | Coastal Plain | 10612 | Downstream | routine | direct grab | Copper | 2 | ug/L | Nondetect | 5-6" deep, slow flow continuous stream 1-2' wide, h2o a little turbid
Cox | Headwater | 1/11/2006 | Headwater | Columbus | Coastal Plain | 10612 | Downstream | routine | direct grab | Dissolved Oxygen (%) | 54.4 | % |  | 5-6" deep, slow flow continuous stream 1-2' wide, h2o a little turbid
Cox | Headwater | 1/11/2006 | Headwater | Columbus | Coastal Plain | 10612 | Downstream | routine | direct grab | Dissolved Oxygen (mg/L) | 5.7 | mg/L |  | 5-6" deep, slow flow continuous stream 1-2' wide, h2o a little turbid
Cox | Headwater | 1/11/2006 | Headwater | Columbus | Coastal Plain | 10612 | Downstream | routine | direct grab | DOC | 13 | mg/L |  | 5-6" deep, slow flow continuous stream 1-2' wide, h2o a little turbid
Cox | Headwater | 1/11/2006 | Headwater | Columbus | Coastal Plain | 10612 | Downstream | routine | direct grab | Fecal Colliform | 13 | cfu/100 ml |  | 5-6" deep, slow flow continuous stream 1-2' wide, h2o a little turbid
Cox | Headwater | 1/11/2006 | Headwater | Columbus | Coastal Plain | 10612 | Downstream | routine | direct grab | Lead | 10 | ug/L | Nondetect | 5-6" deep, slow flow continuous stream 1-2' wide, h2o a little turbid
Cox | Headwater | 1/11/2006 | Headwater | Columbus | Coastal Plain | 10612 | Downstream | routine | direct grab | Magnesium | 1.4 | ug/L |  | 5-6" deep, slow flow continuous stream 1-2' wide, h2o a little turbid
Cox | Headwater | 1/11/2006 | Headwater | Columbus | Coastal Plain | 10612 | Downstream | routine | direct grab | pH | 4.34 | S.U. |  | 5-6" deep, slow flow continuous stream 1-2' wide, h2o a little turbid
Cox | Headwater | 1/11/2006 | Headwater | Columbus | Coastal Plain | 10612 | Downstream | routine | direct grab | Specific Conductivity | 62.8 | uS/cm |  | 5-6" deep, slow flow continuous stream 1-2' wide, h2o a little turbid
Cox | Headwater | 1/11/2006 | Headwater | Columbus | Coastal Plain | 10612 | Downstream | routine | direct grab | TOC | 14 | mg/L |  | 5-6" deep, slow flow continuous stream 1-2' wide, h2o a little turbid
Cox | Headwater | 1/11/2006 | Headwater | Columbus | Coastal Plain | 10612 | Downstream | routine | direct grab | TSS | 24 | mg/L |  | 5-6" deep, slow flow continuous stream 1-2' wide, h2o a little turbid
Cox | Headwater | 1/11/2006 | Headwater | Columbus | Coastal Plain | 10612 | Downstream | routine | direct grab | Water, Temperature | 12.9 | oC |  | 5-6" deep, slow flow continuous stream 1-2' wide, h2o a little turbid
Cox | Headwater | 1/11/2006 | Headwater | Columbus | Coastal Plain | 10612 | Downstream | routine | direct grab | Zinc | 13 | ug/L |  | 5-6" deep, slow flow continuous stream 1-2' wide, h2o a little turbid
Cox | Headwater | 4/20/2005 | Headwater | Columbus | Coastal Plain | 30511 | Upstream | routine | not applicable | Air, Temperature | 28.33 | oC |  | 25'-35' below new well site; h2o tannic, 5" deep, no flow, 3x20', broadleaf, organic soil, brown algae, little sphagnum, ks meter
Cox | Headwater | 4/20/2005 | Headwater | Columbus | Coastal Plain | 30511 | Upstream | routine | direct grab | Turbidity | 30 | NTU |  | 25'-35' below new well site; h2o tannic, 5" deep, no flow, 3x20', broadleaf, organic soil, brown algae, little sphagnum, ks meter
Cox | Headwater | 4/20/2005 | Headwater | Columbus | Coastal Plain | 30511 | Upstream | routine | direct grab | Ammonia | 0.09 | mg/L |  | 25'-35' below new well site; h2o tannic, 5" deep, no flow, 3x20', broadleaf, organic soil, brown algae, little sphagnum, ks meter
Cox | Headwater | 4/20/2005 | Headwater | Columbus | Coastal Plain | 30511 | Upstream | routine | direct grab | Copper | 2 | ug/L | Nondetect | 25'-35' below new well site; h2o tannic, 5" deep, no flow, 3x20', broadleaf, organic soil, brown algae, little sphagnum, ks meter
Cox | Headwater | 4/20/2005 | Headwater | Columbus | Coastal Plain | 30511 | Upstream | routine | direct grab | Dissolved Oxygen (%) | 9 | % |  | 25'-35' below new well site; h2o tannic, 5" deep, no flow, 3x20', broadleaf, organic soil, brown algae, little sphagnum, ks meter
Cox | Headwater | 4/20/2005 | Headwater | Columbus | Coastal Plain | 30511 | Upstream | routine | direct grab | Dissolved Oxygen (mg/L) | 0.9 | mg/L |  | 25'-35' below new well site; h2o tannic, 5" deep, no flow, 3x20', broadleaf, organic soil, brown algae, little sphagnum, ks meter
Cox | Headwater | 4/20/2005 | Headwater | Columbus | Coastal Plain | 30511 | Upstream | routine | direct grab | DOC | 28 | mg/L |  | 25'-35' below new well site; h2o tannic, 5" deep, no flow, 3x20', broadleaf, organic soil, brown algae, little sphagnum, ks meter
Cox | Headwater | 4/20/2005 | Headwater | Columbus | Coastal Plain | 30511 | Upstream | routine | direct grab | Fecal Colliform | 29 | cfu/100 ml |  | 25'-35' below new well site; h2o tannic, 5" deep, no flow, 3x20', broadleaf, organic soil, brown algae, little sphagnum, ks meter
Cox | Headwater | 4/20/2005 | Headwater | Columbus | Coastal Plain | 30511 | Upstream | routine | direct grab | Lead | 10 | ug/L | Nondetect | 25'-35' below new well site; h2o tannic, 5" deep, no flow, 3x20', broadleaf, organic soil, brown algae, little sphagnum, ks meter
Cox | Headwater | 4/20/2005 | Headwater | Columbus | Coastal Plain | 30511 | Upstream | routine | direct grab | NO2+NO3 | 0.02 | mg/L | Nondetect | 25'-35' below new well site; h2o tannic, 5" deep, no flow, 3x20', broadleaf, organic soil, brown algae, little sphagnum, ks meter
Cox | Headwater | 4/20/2005 | Headwater | Columbus | Coastal Plain | 30511 | Upstream | routine | direct grab | pH | 4.76 | S.U. |  | 25'-35' below new well site; h2o tannic, 5" deep, no flow, 3x20', broadleaf, organic soil, brown algae, little sphagnum, ks meter
Cox | Headwater | 4/20/2005 | Headwater | Columbus | Coastal Plain | 30511 | Upstream | routine | direct grab | Phosphorus | 0.12 | mg/L |  | 25'-35' below new well site; h2o tannic, 5" deep, no flow, 3x20', broadleaf, organic soil, brown algae, little sphagnum, ks meter
Cox | Headwater | 4/20/2005 | Headwater | Columbus | Coastal Plain | 30511 | Upstream | routine | direct grab | Specific Conductivity | 68.3 | uS/cm |  | 25'-35' below new well site; h2o tannic, 5" deep, no flow, 3x20', broadleaf, organic soil, brown algae, little sphagnum, ks meter
Cox | Headwater | 4/20/2005 | Headwater | Columbus | Coastal Plain | 30511 | Upstream | routine | direct grab | TKN | 1.2 | mg/L |  | 25'-35' below new well site; h2o tannic, 5" deep, no flow, 3x20', broadleaf, organic soil, brown algae, little sphagnum, ks meter
Cox | Headwater | 4/20/2005 | Headwater | Columbus | Coastal Plain | 30511 | Upstream | routine | direct grab | TOC | 36 | mg/L |  | 25'-35' below new well site; h2o tannic, 5" deep, no flow, 3x20', broadleaf, organic soil, brown algae, little sphagnum, ks meter
Cox | Headwater | 4/20/2005 | Headwater | Columbus | Coastal Plain | 30511 | Upstream | routine | direct grab | TSS | 27 | mg/L |  | 25'-35' below new well site; h2o tannic, 5" deep, no flow, 3x20', broadleaf, organic soil, brown algae, little sphagnum, ks meter
Cox | Headwater | 4/20/2005 | Headwater | Columbus | Coastal Plain | 30511 | Upstream | routine | direct grab | Water, Temperature | 16.7 | oC |  | 25'-35' below new well site; h2o tannic, 5" deep, no flow, 3x20', broadleaf, organic soil, brown algae, little sphagnum, ks meter
Cox | Headwater | 4/20/2005 | Headwater | Columbus | Coastal Plain | 30511 | Upstream | routine | direct grab | Zinc | 11 | ug/L |  | 25'-35' below new well site; h2o tannic, 5" deep, no flow, 3x20', broadleaf, organic soil, brown algae, little sphagnum, ks meter
Cox | Headwater | 4/20/2005 | Headwater | Columbus | Coastal Plain | 30512 | Downstream | routine | not applicable | Air, Temperature | 28.88 | oC |  | no flow, tannic, 5"deep, broadleaf, brown algae, little sphagnum moss; see upstream description; ks meter
Cox | Headwater | 4/20/2005 | Headwater | Columbus | Coastal Plain | 30512 | Downstream | routine | direct grab | Turbidity | 25 | NTU |  | no flow, tannic, 5"deep, broadleaf, brown algae, little sphagnum moss; see upstream description; ks meter
Cox | Headwater | 4/20/2005 | Headwater | Columbus | Coastal Plain | 30512 | Downstream | routine | direct grab | Ammonia | 0.09 | mg/L |  | no flow, tannic, 5"deep, broadleaf, brown algae, little sphagnum moss; see upstream description; ks meter
Cox | Headwater | 4/20/2005 | Headwater | Columbus | Coastal Plain | 30512 | Downstream | routine | direct grab | Copper | 2 | ug/L | Nondetect | no flow, tannic, 5"deep, broadleaf, brown algae, little sphagnum moss; see upstream description; ks meter
Cox | Headwater | 4/20/2005 | Headwater | Columbus | Coastal Plain | 30512 | Downstream | routine | direct grab | Dissolved Oxygen (%) | 10.3 | % |  | no flow, tannic, 5"deep, broadleaf, brown algae, little sphagnum moss; see upstream description; ks meter
Cox | Headwater | 4/20/2005 | Headwater | Columbus | Coastal Plain | 30512 | Downstream | routine | direct grab | Dissolved Oxygen (mg/L) | 1 | mg/L |  | no flow, tannic, 5"deep, broadleaf, brown algae, little sphagnum moss; see upstream description; ks meter
Cox | Headwater | 4/20/2005 | Headwater | Columbus | Coastal Plain | 30512 | Downstream | routine | direct grab | DOC | 34 | mg/L |  | no flow, tannic, 5"deep, broadleaf, brown algae, little sphagnum moss; see upstream description; ks meter
Cox | Headwater | 4/20/2005 | Headwater | Columbus | Coastal Plain | 30512 | Downstream | routine | direct grab | Fecal Colliform | 5 | cfu/100 ml |  | no flow, tannic, 5"deep, broadleaf, brown algae, little sphagnum moss; see upstream description; ks meter
Cox | Headwater | 4/20/2005 | Headwater | Columbus | Coastal Plain | 30512 | Downstream | routine | direct grab | Lead | 10 | ug/L | Nondetect | no flow, tannic, 5"deep, broadleaf, brown algae, little sphagnum moss; see upstream description; ks meter
Cox | Headwater | 4/20/2005 | Headwater | Columbus | Coastal Plain | 30512 | Downstream | routine | direct grab | NO2+NO3 | 0.02 | mg/L | Nondetect | no flow, tannic, 5"deep, broadleaf, brown algae, little sphagnum moss; see upstream description; ks meter
Cox | Headwater | 4/20/2005 | Headwater | Columbus | Coastal Plain | 30512 | Downstream | routine | direct grab | pH | 4.73 | S.U. |  | no flow, tannic, 5"deep, broadleaf, brown algae, little sphagnum moss; see upstream description; ks meter
Cox | Headwater | 4/20/2005 | Headwater | Columbus | Coastal Plain | 30512 | Downstream | routine | direct grab | Phosphorus | 0.17 | mg/L |  | no flow, tannic, 5"deep, broadleaf, brown algae, little sphagnum moss; see upstream description; ks meter
Cox | Headwater | 4/20/2005 | Headwater | Columbus | Coastal Plain | 30512 | Downstream | routine | direct grab | Specific Conductivity | 73 | uS/cm |  | no flow, tannic, 5"deep, broadleaf, brown algae, little sphagnum moss; see upstream description; ks meter
Cox | Headwater | 4/20/2005 | Headwater | Columbus | Coastal Plain | 30512 | Downstream | routine | direct grab | TKN | 2.2 | mg/L |  | no flow, tannic, 5"deep, broadleaf, brown algae, little sphagnum moss; see upstream description; ks meter
Cox | Headwater | 4/20/2005 | Headwater | Columbus | Coastal Plain | 30512 | Downstream | routine | direct grab | TOC | 61 | mg/L |  | no flow, tannic, 5"deep, broadleaf, brown algae, little sphagnum moss; see upstream description; ks meter
Cox | Headwater | 4/20/2005 | Headwater | Columbus | Coastal Plain | 30512 | Downstream | routine | direct grab | TSS | 32 | mg/L |  | no flow, tannic, 5"deep, broadleaf, brown algae, little sphagnum moss; see upstream description; ks meter
Cox | Headwater | 4/20/2005 | Headwater | Columbus | Coastal Plain | 30512 | Downstream | routine | direct grab | Water, Temperature | 18.5 | oC |  | no flow, tannic, 5"deep, broadleaf, brown algae, little sphagnum moss; see upstream description; ks meter
Cox | Headwater | 4/20/2005 | Headwater | Columbus | Coastal Plain | 30512 | Downstream | routine | direct grab | Zinc | 13 | ug/L |  | no flow, tannic, 5"deep, broadleaf, brown algae, little sphagnum moss; see upstream description; ks meter
Cox | Headwater | 4/27/2006 | Headwater | Columbus | Coastal Plain | 40611 | Upstream | routine | direct grab | Air, Temperature | 13 | oC |  | flowing turbid stream, more turbid than downstream, 2-3' wide, 6.5" deep
Cox | Headwater | 4/27/2006 | Headwater | Columbus | Coastal Plain | 40611 | Upstream | routine | direct grab | Ammonia | 0.05 | mg/L |  | flowing turbid stream, more turbid than downstream, 2-3' wide, 6.5" deep
Cox | Headwater | 4/27/2006 | Headwater | Columbus | Coastal Plain | 40611 | Upstream | routine | direct grab | Calcium | 2.4 | ug/L |  | flowing turbid stream, more turbid than downstream, 2-3' wide, 6.5" deep
Cox | Headwater | 4/27/2006 | Headwater | Columbus | Coastal Plain | 40611 | Upstream | routine | direct grab | Copper | 2 | ug/L | Nondetect | flowing turbid stream, more turbid than downstream, 2-3' wide, 6.5" deep
Cox | Headwater | 4/27/2006 | Headwater | Columbus | Coastal Plain | 40611 | Upstream | routine | direct grab | Dissolved Oxygen (%) | 45.5 | % |  | flowing turbid stream, more turbid than downstream, 2-3' wide, 6.5" deep
Cox | Headwater | 4/27/2006 | Headwater | Columbus | Coastal Plain | 40611 | Upstream | routine | direct grab | Dissolved Oxygen (mg/L) | 3.87 | mg/L |  | flowing turbid stream, more turbid than downstream, 2-3' wide, 6.5" deep
Cox | Headwater | 4/27/2006 | Headwater | Columbus | Coastal Plain | 40611 | Upstream | routine | direct grab | Fecal Colliform | 4300 | cfu/100 ml |  | flowing turbid stream, more turbid than downstream, 2-3' wide, 6.5" deep
Cox | Headwater | 4/27/2006 | Headwater | Columbus | Coastal Plain | 40611 | Upstream | routine | direct grab | Lead | 10 | ug/L | Nondetect | flowing turbid stream, more turbid than downstream, 2-3' wide, 6.5" deep
Cox | Headwater | 4/27/2006 | Headwater | Columbus | Coastal Plain | 40611 | Upstream | routine | direct grab | Magnesium | 1.2 | ug/L |  | flowing turbid stream, more turbid than downstream, 2-3' wide, 6.5" deep
Cox | Headwater | 4/27/2006 | Headwater | Columbus | Coastal Plain | 40611 | Upstream | routine | direct grab | NO2+NO3 | 0.02 | mg/L | Nondetect | flowing turbid stream, more turbid than downstream, 2-3' wide, 6.5" deep
Cox | Headwater | 4/27/2006 | Headwater | Columbus | Coastal Plain | 40611 | Upstream | routine | direct grab | pH | 4.74 | S.U. |  | flowing turbid stream, more turbid than downstream, 2-3' wide, 6.5" deep
Cox | Headwater | 4/27/2006 | Headwater | Columbus | Coastal Plain | 40611 | Upstream | routine | direct grab | Phosphorus | 0.1 | mg/L |  | flowing turbid stream, more turbid than downstream, 2-3' wide, 6.5" deep
Cox | Headwater | 4/27/2006 | Headwater | Columbus | Coastal Plain | 40611 | Upstream | routine | direct grab | Specific Conductivity | 50.3 | uS/cm |  | flowing turbid stream, more turbid than downstream, 2-3' wide, 6.5" deep
Cox | Headwater | 4/27/2006 | Headwater | Columbus | Coastal Plain | 40611 | Upstream | routine | direct grab | TKN | 1.3 | mg/L |  | flowing turbid stream, more turbid than downstream, 2-3' wide, 6.5" deep
Cox | Headwater | 4/27/2006 | Headwater | Columbus | Coastal Plain | 40611 | Upstream | routine | direct grab | TOC | 33 | mg/L |  | flowing turbid stream, more turbid than downstream, 2-3' wide, 6.5" deep
Cox | Headwater | 4/27/2006 | Headwater | Columbus | Coastal Plain | 40611 | Upstream | routine | direct grab | TSS | 36 | mg/L |  | flowing turbid stream, more turbid than downstream, 2-3' wide, 6.5" deep
Cox | Headwater | 4/27/2006 | Headwater | Columbus | Coastal Plain | 40611 | Upstream | routine | direct grab | Water, Temperature | 17.7 | oC |  | flowing turbid stream, more turbid than downstream, 2-3' wide, 6.5" deep
Cox | Headwater | 4/27/2006 | Headwater | Columbus | Coastal Plain | 40611 | Upstream | routine | direct grab | Zinc | 10 | ug/L |  | flowing turbid stream, more turbid than downstream, 2-3' wide, 6.5" deep
Cox | Headwater | 4/27/2006 | Headwater | Columbus | Coastal Plain | 40612 | Downstream | routine | direct grab | Air, Temperature | 13 | oC |  | tannic, some turbidity,, some flow, 6" deep continuous stream
Cox | Headwater | 4/27/2006 | Headwater | Columbus | Coastal Plain | 40612 | Downstream | routine | direct grab | Ammonia | 0.05 | mg/L |  | tannic, some turbidity,, some flow, 6" deep continuous stream
Cox | Headwater | 4/27/2006 | Headwater | Columbus | Coastal Plain | 40612 | Downstream | routine | direct grab | Calcium | 2.5 | ug/L |  | tannic, some turbidity,, some flow, 6" deep continuous stream
Cox | Headwater | 4/27/2006 | Headwater | Columbus | Coastal Plain | 40612 | Downstream | routine | direct grab | Copper | 2 | ug/L | Nondetect | tannic, some turbidity,, some flow, 6" deep continuous stream
Cox | Headwater | 4/27/2006 | Headwater | Columbus | Coastal Plain | 40612 | Downstream | routine | direct grab | Dissolved Oxygen (%) | 48.8 | % |  | tannic, some turbidity,, some flow, 6" deep continuous stream
Cox | Headwater | 4/27/2006 | Headwater | Columbus | Coastal Plain | 40612 | Downstream | routine | direct grab | Dissolved Oxygen (mg/L) | 4.7 | mg/L |  | tannic, some turbidity,, some flow, 6" deep continuous stream
Cox | Headwater | 4/27/2006 | Headwater | Columbus | Coastal Plain | 40612 | Downstream | routine | direct grab | Fecal Colliform | 2300 | cfu/100 ml |  | tannic, some turbidity,, some flow, 6" deep continuous stream
Cox | Headwater | 4/27/2006 | Headwater | Columbus | Coastal Plain | 40612 | Downstream | routine | direct grab | Lead | 10 | ug/L | Nondetect | tannic, some turbidity,, some flow, 6" deep continuous stream
Cox | Headwater | 4/27/2006 | Headwater | Columbus | Coastal Plain | 40612 | Downstream | routine | direct grab | Magnesium | 1.2 | ug/L |  | tannic, some turbidity,, some flow, 6" deep continuous stream
Cox | Headwater | 4/27/2006 | Headwater | Columbus | Coastal Plain | 40612 | Downstream | routine | direct grab | NO2+NO3 | 0.02 | mg/L | Nondetect | tannic, some turbidity,, some flow, 6" deep continuous stream
Cox | Headwater | 4/27/2006 | Headwater | Columbus | Coastal Plain | 40612 | Downstream | routine | direct grab | pH | 4.73 | S.U. |  | tannic, some turbidity,, some flow, 6" deep continuous stream
Cox | Headwater | 4/27/2006 | Headwater | Columbus | Coastal Plain | 40612 | Downstream | routine | direct grab | Phosphorus | 0.07 | mg/L |  | tannic, some turbidity,, some flow, 6" deep continuous stream
Cox | Headwater | 4/27/2006 | Headwater | Columbus | Coastal Plain | 40612 | Downstream | routine | direct grab | Specific Conductivity | 53.5 | uS/cm |  | tannic, some turbidity,, some flow, 6" deep continuous stream
Cox | Headwater | 4/27/2006 | Headwater | Columbus | Coastal Plain | 40612 | Downstream | routine | direct grab | TKN | 1.4 | mg/L |  | tannic, some turbidity,, some flow, 6" deep continuous stream
Cox | Headwater | 4/27/2006 | Headwater | Columbus | Coastal Plain | 40612 | Downstream | routine | direct grab | TSS | 44 | mg/L |  | tannic, some turbidity,, some flow, 6" deep continuous stream
Cox | Headwater | 4/27/2006 | Headwater | Columbus | Coastal Plain | 40612 | Downstream | routine | direct grab | Water, Temperature | 17 | oC |  | tannic, some turbidity,, some flow, 6" deep continuous stream
Cox | Headwater | 4/27/2006 | Headwater | Columbus | Coastal Plain | 40612 | Downstream | routine | direct grab | Zinc | 10 | ug/L | Nondetect | tannic, some turbidity,, some flow, 6" deep continuous stream
Cox | Headwater | 4/27/2006 | Headwater | Columbus | Coastal Plain | 40652 | Further Downstream | routine | direct grab | Air, Temperature | 13.5 | oC |  | Little turbid, flowing, 4" deep, 100' down from 30612, difficult to filter DOC although did not appear turbid
Cox | Headwater | 4/27/2006 | Headwater | Columbus | Coastal Plain | 40652 | Further Downstream | routine | direct grab | Ammonia | 0.04 | mg/L |  | Little turbid, flowing, 4" deep, 100' down from 30612, difficult to filter DOC although did not appear turbid
Cox | Headwater | 4/27/2006 | Headwater | Columbus | Coastal Plain | 40652 | Further Downstream | routine | direct grab | Calcium | 2.5 | ug/L |  | Little turbid, flowing, 4" deep, 100' down from 30612, difficult to filter DOC although did not appear turbid
Cox | Headwater | 4/27/2006 | Headwater | Columbus | Coastal Plain | 40652 | Further Downstream | routine | direct grab | Copper | 2 | ug/L | Nondetect | Little turbid, flowing, 4" deep, 100' down from 30612, difficult to filter DOC although did not appear turbid
Cox | Headwater | 4/27/2006 | Headwater | Columbus | Coastal Plain | 40652 | Further Downstream | routine | direct grab | Dissolved Oxygen (%) | 53.3 | % |  | Little turbid, flowing, 4" deep, 100' down from 30612, difficult to filter DOC although did not appear turbid
Cox | Headwater | 4/27/2006 | Headwater | Columbus | Coastal Plain | 40652 | Further Downstream | routine | direct grab | Dissolved Oxygen (mg/L) | 5.2 | mg/L |  | Little turbid, flowing, 4" deep, 100' down from 30612, difficult to filter DOC although did not appear turbid
Cox | Headwater | 4/27/2006 | Headwater | Columbus | Coastal Plain | 40652 | Further Downstream | routine | direct grab | DOC | 25 | mg/L |  | Little turbid, flowing, 4" deep, 100' down from 30612, difficult to filter DOC although did not appear turbid
Cox | Headwater | 4/27/2006 | Headwater | Columbus | Coastal Plain | 40652 | Further Downstream | routine | direct grab | Fecal Colliform | 3200 | cfu/100 ml |  | Little turbid, flowing, 4" deep, 100' down from 30612, difficult to filter DOC although did not appear turbid
Cox | Headwater | 4/27/2006 | Headwater | Columbus | Coastal Plain | 40652 | Further Downstream | routine | direct grab | Lead | 10 | ug/L | Nondetect | Little turbid, flowing, 4" deep, 100' down from 30612, difficult to filter DOC although did not appear turbid
Cox | Headwater | 4/27/2006 | Headwater | Columbus | Coastal Plain | 40652 | Further Downstream | routine | direct grab | Magnesium | 1.2 | ug/L |  | Little turbid, flowing, 4" deep, 100' down from 30612, difficult to filter DOC although did not appear turbid
Cox | Headwater | 4/27/2006 | Headwater | Columbus | Coastal Plain | 40652 | Further Downstream | routine | direct grab | NO2+NO3 | 0.02 | mg/L | Nondetect | Little turbid, flowing, 4" deep, 100' down from 30612, difficult to filter DOC although did not appear turbid
Cox | Headwater | 4/27/2006 | Headwater | Columbus | Coastal Plain | 40652 | Further Downstream | routine | direct grab | pH | 4.59 | S.U. |  | Little turbid, flowing, 4" deep, 100' down from 30612, difficult to filter DOC although did not appear turbid
Cox | Headwater | 4/27/2006 | Headwater | Columbus | Coastal Plain | 40652 | Further Downstream | routine | direct grab | Phosphorus | 0.06 | mg/L |  | Little turbid, flowing, 4" deep, 100' down from 30612, difficult to filter DOC although did not appear turbid
Cox | Headwater | 4/27/2006 | Headwater | Columbus | Coastal Plain | 40652 | Further Downstream | routine | direct grab | Specific Conductivity | 55.6 | uS/cm |  | Little turbid, flowing, 4" deep, 100' down from 30612, difficult to filter DOC although did not appear turbid
Cox | Headwater | 4/27/2006 | Headwater | Columbus | Coastal Plain | 40652 | Further Downstream | routine | direct grab | TKN | 1.2 | mg/L |  | Little turbid, flowing, 4" deep, 100' down from 30612, difficult to filter DOC although did not appear turbid
Cox | Headwater | 4/27/2006 | Headwater | Columbus | Coastal Plain | 40652 | Further Downstream | routine | direct grab | TOC | 30 | mg/L |  | Little turbid, flowing, 4" deep, 100' down from 30612, difficult to filter DOC although did not appear turbid
Cox | Headwater | 4/27/2006 | Headwater | Columbus | Coastal Plain | 40652 | Further Downstream | routine | direct grab | TSS | 17 | mg/L |  | Little turbid, flowing, 4" deep, 100' down from 30612, difficult to filter DOC although did not appear turbid
Cox | Headwater | 4/27/2006 | Headwater | Columbus | Coastal Plain | 40652 | Further Downstream | routine | direct grab | Water, Temperature | 16.7 | oC |  | Little turbid, flowing, 4" deep, 100' down from 30612, difficult to filter DOC although did not appear turbid
Cox | Headwater | 4/27/2006 | Headwater | Columbus | Coastal Plain | 40652 | Further Downstream | routine | direct grab | Zinc | 18 | ug/L |  | Little turbid, flowing, 4" deep, 100' down from 30612, difficult to filter DOC although did not appear turbid
Cox | Headwater | 8/4/2005 | Headwater | Columbus | Coastal Plain | 70511 | Upstream | routine | not applicable | Air, Temperature | 33.33 | oC |  | site is dry @ 30511; NOTE: due to sedimentation in rd there may be less water flowing into system? Check in future
Cox | Headwater | 8/4/2005 | Headwater | Columbus | Coastal Plain | 70512 | Downstream | routine | not applicable | Air, Temperature | 32.22 | oC |  | site is dry @30512; NOTE: due to sedimentation in rd there may be less water flowing into system? Check in future
Cox | Headwater | 7/18/2006 | Headwater | Columbus | Coastal Plain | 70612 | Downstream | routine | not applicable | Air, Temperature | 29.5 | oC |  | dry; dug 8"+
Cox | Headwater | 7/18/2006 | Headwater | Columbus | Coastal Plain | 70652 | Further Downstream | routine | not applicable | Air, Temperature | 29.5 | oC |  | dry; dug 8"+; GPS pt taken
Cypress Pond | WRC Aquatic Biota | 3/20/2014 | Basin | Brunswick | Coastal Plain | Cypress Pond |  | routine |  | Dissolved Oxygen (%) | 76.8 | % |  | Larry's data taken during macro survey
Cypress Pond | WRC Aquatic Biota | 3/20/2014 | Basin | Brunswick | Coastal Plain | Cypress Pond |  | routine |  | Dissolved Oxygen (mg/L) | 8.01 | mg/L |  | Larry's data taken during macro survey
Cypress Pond | WRC Aquatic Biota | 3/20/2014 | Basin | Brunswick | Coastal Plain | Cypress Pond |  | routine |  | Water, Temperature | 13.6 | oC |  | Larry's data taken during macro survey
Cypress Pond | WRC Aquatic Biota | 3/20/2014 | Basin | Brunswick | Coastal Plain | Cypress Pond |  | routine |  | pH | 4.21 | S.U. |  | Larry's data taken during macro survey
Cypress Pond | WRC Aquatic Biota | 3/20/2014 | Basin | Brunswick | Coastal Plain | Cypress Pond |  | routine |  | Specific Conductivity | 34.9 | uS/cm |  | Larry's data taken during macro survey
Cypress Pond | WRC Aquatic Biota | 4/11/2013 | Basin | Brunswick | Coastal Plain | Cypress Pond |  | routine |  | Dissolved Oxygen (%) | 104.4 | %
Cypress Pond | WRC Aquatic Biota | 7/17/2013 | Basin | Brunswick | Coastal Plain | Cypress Pond |  | routine |  | Dissolved Oxygen (%) | 47.6 | % |  | 0.83 ft deep, algae, tannic, some aquatic veg. present
Cypress Pond | WRC Aquatic Biota | 2/25/2014 | Basin | Brunswick | Coastal Plain | Cypress Pond |  | routine |  | Dissolved Oxygen (%) | 90.5 | % |  | Lots of algae, cypress needles other debris, tannic water.
Cypress Pond | WRC Aquatic Biota | 12/2/2014 | Basin | Brunswick | Coastal Plain | Cypress Pond |  | routine |  | Dissolved Oxygen (%) | 41.5 | % |  | tannic. Pine needle substrate. 1.2'deep. Sampled at WQ pt.
Cypress Pond | WRC Aquatic Biota | 3/11/2015 | Basin | Brunswick | Coastal Plain | Cypress Pond |  | routine |  | Dissolved Oxygen (%) | 44.8 | % |  | 1' deep, tannic, broad leaf and lots of needle debris. Site is inundated.
Cypress Pond | WRC Aquatic Biota | 7/28/2014 | Basin | Brunswick | Coastal Plain | Cypress Pond |  | routine |  | Dissolved Oxygen (%) | 49 | %
Cypress Pond | WRC Aquatic Biota | 7/16/2015 | Basin | Brunswick | Coastal Plain | Cypress Pond |  | routine |  | Dissolved Oxygen (%) | 30 | %
Cypress Pond | WRC Aquatic Biota | 4/11/2013 | Basin | Brunswick | Coastal Plain | Cypress Pond |  | routine |  | Dissolved Oxygen (mg/L) | 8.9 | mg/L
Cypress Pond | WRC Aquatic Biota | 7/17/2013 | Basin | Brunswick | Coastal Plain | Cypress Pond |  | routine |  | Dissolved Oxygen (mg/L) | 3.88 | mg/L |  | 0.83 ft deep, algae, tannic, some aquatic veg. present
Cypress Pond | WRC Aquatic Biota | 7/28/2014 | Basin | Brunswick | Coastal Plain | Cypress Pond |  | routine |  | Dissolved Oxygen (mg/L) | 3.8 | mg/L
Cypress Pond | WRC Aquatic Biota | 2/25/2014 | Basin | Brunswick | Coastal Plain | Cypress Pond |  | routine |  | Dissolved Oxygen (mg/L) | 8.8 | mg/L |  | Lots of algae, cypress needles other debris, tannic water.
Cypress Pond | WRC Aquatic Biota | 12/2/2014 | Basin | Brunswick | Coastal Plain | Cypress Pond |  | routine |  | Dissolved Oxygen (mg/L) | 4.7 | mg/L |  | tannic. Pine needle substrate. 1.2'deep. Sampled at WQ pt.
Cypress Pond | WRC Aquatic Biota | 3/11/2015 | Basin | Brunswick | Coastal Plain | Cypress Pond |  | routine |  | Dissolved Oxygen (mg/L) | 4.55 | mg/L |  | 1' deep, tannic, broad leaf and lots of needle debris. Site is inundated.
Cypress Pond | WRC Aquatic Biota | 7/16/2015 | Basin | Brunswick | Coastal Plain | Cypress Pond |  | routine |  | Dissolved Oxygen (mg/L) | 2.31 | mg/L
Cypress Pond | WRC Aquatic Biota | 3/11/2015 | Basin | Brunswick | Coastal Plain | Cypress Pond |  | routine |  | Water, Temperature | 14.8 | oC |  | 1' deep, tannic, broad leaf and lots of needle debris. Site is inundated.
Cypress Pond | WRC Aquatic Biota | 7/16/2015 | Basin | Brunswick | Coastal Plain | Cypress Pond |  | routine |  | Water, Temperature | 26.6 | oC
Cypress Pond | WRC Aquatic Biota | 12/2/2014 | Basin | Brunswick | Coastal Plain | Cypress Pond |  | routine |  | Water, Temperature | 9.9 | oC |  | tannic. Pine needle substrate. 1.2'deep. Sampled at WQ pt.
Cypress Pond | WRC Aquatic Biota | 7/28/2014 | Basin | Brunswick | Coastal Plain | Cypress Pond |  | routine |  | Water, Temperature | 28.8 | oC
Cypress Pond | WRC Aquatic Biota | 2/25/2014 | Basin | Brunswick | Coastal Plain | Cypress Pond |  | routine |  | Water, Temperature | 16.4 | oC |  | Lots of algae, cypress needles other debris, tannic water.
Cypress Pond | WRC Aquatic Biota | 7/17/2013 | Basin | Brunswick | Coastal Plain | Cypress Pond |  | routine |  | Water, Temperature | 25.7 | oC |  | 0.83 ft deep, algae, tannic, some aquatic veg. present
Cypress Pond | WRC Aquatic Biota | 4/11/2013 | Basin | Brunswick | Coastal Plain | Cypress Pond |  | routine |  | Water, Temperature | 23.7 | oC
Cypress Pond | WRC Aquatic Biota | 7/16/2015 | Basin | Brunswick | Coastal Plain | Cypress Pond |  | routine |  | pH | 4.34 | S.U.
Cypress Pond | WRC Aquatic Biota | 3/11/2015 | Basin | Brunswick | Coastal Plain | Cypress Pond |  | routine |  | pH | 4.35 | S.U. |  | 1' deep, tannic, broad leaf and lots of needle debris. Site is inundated.
Cypress Pond | WRC Aquatic Biota | 7/28/2014 | Basin | Brunswick | Coastal Plain | Cypress Pond |  | routine |  | pH | 4.14 | S.U.
Cypress Pond | WRC Aquatic Biota | 12/2/2014 | Basin | Brunswick | Coastal Plain | Cypress Pond |  | routine |  | pH | 4.27 | S.U. |  | tannic. Pine needle substrate. 1.2'deep. Sampled at WQ pt.
Cypress Pond | WRC Aquatic Biota | 2/25/2014 | Basin | Brunswick | Coastal Plain | Cypress Pond |  | routine |  | pH | 3.87 | S.U. |  | Lots of algae, cypress needles other debris, tannic water.
Cypress Pond | WRC Aquatic Biota | 7/17/2013 | Basin | Brunswick | Coastal Plain | Cypress Pond |  | routine |  | pH | 4.07 | S.U. |  | 0.83 ft deep, algae, tannic, some aquatic veg. present
Cypress Pond | WRC Aquatic Biota | 4/11/2013 | Basin | Brunswick | Coastal Plain | Cypress Pond |  | routine |  | pH | 4.62 | S.U.
Cypress Pond | WRC Aquatic Biota | 4/11/2013 | Basin | Brunswick | Coastal Plain | Cypress Pond |  | routine |  | Specific Conductivity | 44.2 | uS/cm
Cypress Pond | WRC Aquatic Biota | 7/17/2013 | Basin | Brunswick | Coastal Plain | Cypress Pond |  | routine |  | Specific Conductivity | 47.4 | uS/cm |  | 0.83 ft deep, algae, tannic, some aquatic veg. present
Cypress Pond | WRC Aquatic Biota | 2/25/2014 | Basin | Brunswick | Coastal Plain | Cypress Pond |  | routine |  | Specific Conductivity | 66.3 | uS/cm |  | Lots of algae, cypress needles other debris, tannic water.
Cypress Pond | WRC Aquatic Biota | 7/28/2014 | Basin | Brunswick | Coastal Plain | Cypress Pond |  | routine |  | Specific Conductivity | 56 | uS/cm
Cypress Pond | WRC Aquatic Biota | 12/2/2014 | Basin | Brunswick | Coastal Plain | Cypress Pond |  | routine |  | Specific Conductivity | 54.2 | uS/cm |  | tannic. Pine needle substrate. 1.2'deep. Sampled at WQ pt.
Cypress Pond | WRC Aquatic Biota | 3/11/2015 | Basin | Brunswick | Coastal Plain | Cypress Pond |  | routine |  | Specific Conductivity | 47.5 | uS/cm |  | 1' deep, tannic, broad leaf and lots of needle debris. Site is inundated.
Cypress Pond | WRC Aquatic Biota | 7/16/2015 | Basin | Brunswick | Coastal Plain | Cypress Pond |  | routine |  | Specific Conductivity | 56.7 | uS/cm
Dargan | Field Verification | 10/22/2007 | Basin | Granville | Piedmont | 100768a | Wetland | routine | not applicable | Air, Temperature | 25 | oC |  | Site is dry
Dargan | Field Verification | 10/20/2008 | Basin | Granville | Piedmont | 100868a | Wetland | routine | not applicable | Air, Temperature | 11 | oC |  | Depth at sample point ~6", clear, a lot of lf litter & herbaceous plants, no flow, wetland ~ 30mx15m of standing h2o
Dargan | Field Verification | 10/20/2008 | Basin | Granville | Piedmont | 100868a | Wetland | routine | bail | Fecal Colliform | 1 | cfu/100 ml |  | Depth at sample point ~6", clear, a lot of lf litter & herbaceous plants, no flow, wetland ~ 30mx15m of standing h2o
Dargan | Field Verification | 10/20/2008 | Basin | Granville | Piedmont | 100868a | Wetland | routine | bail | Ammonia | 0.02 | mg/L as N | Nondetect | Depth at sample point ~6", clear, a lot of lf litter & herbaceous plants, no flow, wetland ~ 30mx15m of standing h2o
Dargan | Field Verification | 10/20/2008 | Basin | Granville | Piedmont | 100868a | Wetland | routine | bail | Calcium | 2.6 | mg/L |  | Depth at sample point ~6", clear, a lot of lf litter & herbaceous plants, no flow, wetland ~ 30mx15m of standing h2o
Dargan | Field Verification | 10/20/2008 | Basin | Granville | Piedmont | 100868a | Wetland | routine | bail | Copper | 3.7 | ug/L |  | Depth at sample point ~6", clear, a lot of lf litter & herbaceous plants, no flow, wetland ~ 30mx15m of standing h2o
Dargan | Field Verification | 10/20/2008 | Basin | Granville | Piedmont | 100868a | Wetland | routine | bail | Dissolved Oxygen (%) | 32.7 | % |  | Depth at sample point ~6", clear, a lot of lf litter & herbaceous plants, no flow, wetland ~ 30mx15m of standing h2o
Dargan | Field Verification | 10/20/2008 | Basin | Granville | Piedmont | 100868a | Wetland | routine | bail | Dissolved Oxygen (mg/L) | 3.85 | mg/L |  | Depth at sample point ~6", clear, a lot of lf litter & herbaceous plants, no flow, wetland ~ 30mx15m of standing h2o
Dargan | Field Verification | 10/20/2008 | Basin | Granville | Piedmont | 100868a | Wetland | routine | bail | DOC | 42 | mg/L |  | Depth at sample point ~6", clear, a lot of lf litter & herbaceous plants, no flow, wetland ~ 30mx15m of standing h2o
Dargan | Field Verification | 10/20/2008 | Basin | Granville | Piedmont | 100868a | Wetland | routine | bail | Lead | 10 | ug/L | Nondetect | Depth at sample point ~6", clear, a lot of lf litter & herbaceous plants, no flow, wetland ~ 30mx15m of standing h2o
Dargan | Field Verification | 10/20/2008 | Basin | Granville | Piedmont | 100868a | Wetland | routine | bail | Magnesium | 2 | mg/L |  | Depth at sample point ~6", clear, a lot of lf litter & herbaceous plants, no flow, wetland ~ 30mx15m of standing h2o
Dargan | Field Verification | 10/20/2008 | Basin | Granville | Piedmont | 100868a | Wetland | routine | bail | NO2+NO3 | 0.02 | mg/L as N | Nondetect | Depth at sample point ~6", clear, a lot of lf litter & herbaceous plants, no flow, wetland ~ 30mx15m of standing h2o
Dargan | Field Verification | 10/20/2008 | Basin | Granville | Piedmont | 100868a | Wetland | routine | bail | pH | 3.92 | S.U. |  | Depth at sample point ~6", clear, a lot of lf litter & herbaceous plants, no flow, wetland ~ 30mx15m of standing h2o
Dargan | Field Verification | 10/20/2008 | Basin | Granville | Piedmont | 100868a | Wetland | routine | bail | Phosphorus | 0.12 | mg/L as P |  | Depth at sample point ~6", clear, a lot of lf litter & herbaceous plants, no flow, wetland ~ 30mx15m of standing h2o
Dargan | Field Verification | 10/20/2008 | Basin | Granville | Piedmont | 100868a | Wetland | routine | bail | Specific Conductivity | 26.46 | uS/cm |  | Depth at sample point ~6", clear, a lot of lf litter & herbaceous plants, no flow, wetland ~ 30mx15m of standing h2o
Dargan | Field Verification | 10/20/2008 | Basin | Granville | Piedmont | 100868a | Wetland | routine | bail | TKN | 2.6 | mg/L as N |  | Depth at sample point ~6", clear, a lot of lf litter & herbaceous plants, no flow, wetland ~ 30mx15m of standing h2o
Dargan | Field Verification | 10/20/2008 | Basin | Granville | Piedmont | 100868a | Wetland | routine | bail | TOC | 47 | mg/L |  | Depth at sample point ~6", clear, a lot of lf litter & herbaceous plants, no flow, wetland ~ 30mx15m of standing h2o
Dargan | Field Verification | 10/20/2008 | Basin | Granville | Piedmont | 100868a | Wetland | routine | bail | TSS | 321 | mg/L |  | Depth at sample point ~6", clear, a lot of lf litter & herbaceous plants, no flow, wetland ~ 30mx15m of standing h2o
Dargan | Field Verification | 10/20/2008 | Basin | Granville | Piedmont | 100868a | Wetland | routine | bail | Water, Temperature | 8.5 | oC |  | Depth at sample point ~6", clear, a lot of lf litter & herbaceous plants, no flow, wetland ~ 30mx15m of standing h2o
Dargan | Field Verification | 10/20/2008 | Basin | Granville | Piedmont | 100868a | Wetland | routine | bail | Zinc | 17 | ug/L |  | Depth at sample point ~6", clear, a lot of lf litter & herbaceous plants, no flow, wetland ~ 30mx15m of standing h2o
Dargan | Field Verification | 2/3/2009 | Basin | Granville | Piedmont | 10968a | Wetland | routine | direct grab | Air, Temperature | 7 | oC |  | pool full ~3' deep in center, `100' in diameter, water dark but not muddy, abundant lf litter, salamander egg masses
Dargan | Field Verification | 2/3/2009 | Basin | Granville | Piedmont | 10968a | Wetland | routine | direct grab | Dissolved Oxygen (%) | 39.4 | % |  | pool full ~3' deep in center, `100' in diameter, water dark but not muddy, abundant lf litter, salamander egg masses
Dargan | Field Verification | 2/3/2009 | Basin | Granville | Piedmont | 10968a | Wetland | routine | direct grab | Ammonia | 0.02 | mg/L as N | Nondetect | pool full ~3' deep in center, `100' in diameter, water dark but not muddy, abundant lf litter, salamander egg masses
Dargan | Field Verification | 2/3/2009 | Basin | Granville | Piedmont | 10968a | Wetland | routine | direct grab | Calcium | 2.1 | mg/L |  | pool full ~3' deep in center, `100' in diameter, water dark but not muddy, abundant lf litter, salamander egg masses
Dargan | Field Verification | 2/3/2009 | Basin | Granville | Piedmont | 10968a | Wetland | routine | direct grab | Copper | 2.2 | ug/L |  | pool full ~3' deep in center, `100' in diameter, water dark but not muddy, abundant lf litter, salamander egg masses
Dargan | Field Verification | 2/3/2009 | Basin | Granville | Piedmont | 10968a | Wetland | routine | direct grab | Dissolved Oxygen (mg/L) | 4.85 | mg/L |  | pool full ~3' deep in center, `100' in diameter, water dark but not muddy, abundant lf litter, salamander egg masses
Dargan | Field Verification | 2/3/2009 | Basin | Granville | Piedmont | 10968a | Wetland | routine | direct grab | DOC | 43 | mg/L |  | pool full ~3' deep in center, `100' in diameter, water dark but not muddy, abundant lf litter, salamander egg masses
Dargan | Field Verification | 2/3/2009 | Basin | Granville | Piedmont | 10968a | Wetland | routine | direct grab | Fecal Colliform | 43 | cfu/100 ml |  | pool full ~3' deep in center, `100' in diameter, water dark but not muddy, abundant lf litter, salamander egg masses
Dargan | Field Verification | 2/3/2009 | Basin | Granville | Piedmont | 10968a | Wetland | routine | direct grab | Lead | 10 | ug/L | Nondetect | pool full ~3' deep in center, `100' in diameter, water dark but not muddy, abundant lf litter, salamander egg masses
Dargan | Field Verification | 2/3/2009 | Basin | Granville | Piedmont | 10968a | Wetland | routine | direct grab | Magnesium | 1.7 | mg/L |  | pool full ~3' deep in center, `100' in diameter, water dark but not muddy, abundant lf litter, salamander egg masses
Dargan | Field Verification | 2/3/2009 | Basin | Granville | Piedmont | 10968a | Wetland | routine | direct grab | NO2+NO3 | 0.02 | mg/L as N |  | pool full ~3' deep in center, `100' in diameter, water dark but not muddy, abundant lf litter, salamander egg masses
Dargan | Field Verification | 2/3/2009 | Basin | Granville | Piedmont | 10968a | Wetland | routine | direct grab | pH | 4.5 | S.U. |  | pool full ~3' deep in center, `100' in diameter, water dark but not muddy, abundant lf litter, salamander egg masses
Dargan | Field Verification | 2/3/2009 | Basin | Granville | Piedmont | 10968a | Wetland | routine | direct grab | Phosphorus | 0.22 | mg/L as P |  | pool full ~3' deep in center, `100' in diameter, water dark but not muddy, abundant lf litter, salamander egg masses
Dargan | Field Verification | 2/3/2009 | Basin | Granville | Piedmont | 10968a | Wetland | routine | direct grab | Specific Conductivity | 6.5 | uS/cm |  | pool full ~3' deep in center, `100' in diameter, water dark but not muddy, abundant lf litter, salamander egg masses
Dargan | Field Verification | 2/3/2009 | Basin | Granville | Piedmont | 10968a | Wetland | routine | direct grab | TKN | 3.4 | mg/L as N |  | pool full ~3' deep in center, `100' in diameter, water dark but not muddy, abundant lf litter, salamander egg masses
Dargan | Field Verification | 2/3/2009 | Basin | Granville | Piedmont | 10968a | Wetland | routine | direct grab | TOC | 62 | mg/L |  | pool full ~3' deep in center, `100' in diameter, water dark but not muddy, abundant lf litter, salamander egg masses
Dargan | Field Verification | 2/3/2009 | Basin | Granville | Piedmont | 10968a | Wetland | routine | direct grab | TSS | 77 | mg/L |  | pool full ~3' deep in center, `100' in diameter, water dark but not muddy, abundant lf litter, salamander egg masses
Dargan | Field Verification | 2/3/2009 | Basin | Granville | Piedmont | 10968a | Wetland | routine | direct grab | Water, Temperature | 41.1 | oC |  | pool full ~3' deep in center, `100' in diameter, water dark but not muddy, abundant lf litter, salamander egg masses
Dargan | Field Verification | 2/3/2009 | Basin | Granville | Piedmont | 10968a | Wetland | routine | direct grab | Zinc | 14 | ug/L |  | pool full ~3' deep in center, `100' in diameter, water dark but not muddy, abundant lf litter, salamander egg masses
Dargan | Field Verification | 1/26/2010 | Basin | Granville | Piedmont | 11068a | Wetland | routine | direct grab | Air, Temperature | 18 | oC |  | aquatic veg (dormant), clear-cold, 18" deep, sampled @ 20768a
Dargan | Field Verification | 1/26/2010 | Basin | Granville | Piedmont | 11068a | Wetland | routine | direct grab | Ammonia | 0.02 | mg/L as N | Nondetect | aquatic veg (dormant), clear-cold, 18" deep, sampled @ 20768a
Dargan | Field Verification | 1/26/2010 | Basin | Granville | Piedmont | 11068a | Wetland | routine | direct grab | Calcium | 1.7 | mg/L |  | aquatic veg (dormant), clear-cold, 18" deep, sampled @ 20768a
Dargan | Field Verification | 1/26/2010 | Basin | Granville | Piedmont | 11068a | Wetland | routine | direct grab | Copper | 3.6 | ug/L |  | aquatic veg (dormant), clear-cold, 18" deep, sampled @ 20768a
Dargan | Field Verification | 1/26/2010 | Basin | Granville | Piedmont | 11068a | Wetland | routine | direct grab | Dissolved Oxygen (%) | 32.3 | % |  | aquatic veg (dormant), clear-cold, 18" deep, sampled @ 20768a
Dargan | Field Verification | 1/26/2010 | Basin | Granville | Piedmont | 11068a | Wetland | routine | direct grab | Dissolved Oxygen (mg/L) | 3.9 | mg/L |  | aquatic veg (dormant), clear-cold, 18" deep, sampled @ 20768a
Dargan | Field Verification | 1/26/2010 | Basin | Granville | Piedmont | 11068a | Wetland | routine | direct grab | DOC | 26 | mg/L |  | aquatic veg (dormant), clear-cold, 18" deep, sampled @ 20768a
Dargan | Field Verification | 1/26/2010 | Basin | Granville | Piedmont | 11068a | Wetland | routine | direct grab | Fecal Colliform | 160 | cfu/100 ml |  | aquatic veg (dormant), clear-cold, 18" deep, sampled @ 20768a
Dargan | Field Verification | 1/26/2010 | Basin | Granville | Piedmont | 11068a | Wetland | routine | direct grab | Lead | 10 | ug/L | Nondetect | aquatic veg (dormant), clear-cold, 18" deep, sampled @ 20768a
Dargan | Field Verification | 1/26/2010 | Basin | Granville | Piedmont | 11068a | Wetland | routine | direct grab | Magnesium | 1.3 | mg/L |  | aquatic veg (dormant), clear-cold, 18" deep, sampled @ 20768a
Dargan | Field Verification | 1/26/2010 | Basin | Granville | Piedmont | 11068a | Wetland | routine | direct grab | NO2+NO3 | 0.02 | mg/L as N | Nondetect | aquatic veg (dormant), clear-cold, 18" deep, sampled @ 20768a
Dargan | Field Verification | 1/26/2010 | Basin | Granville | Piedmont | 11068a | Wetland | routine | direct grab | pH | 4.4 | S.U. |  | aquatic veg (dormant), clear-cold, 18" deep, sampled @ 20768a
Dargan | Field Verification | 1/26/2010 | Basin | Granville | Piedmont | 11068a | Wetland | routine | direct grab | Phosphorus | 0.03 | mg/L as P |  | aquatic veg (dormant), clear-cold, 18" deep, sampled @ 20768a
Dargan | Field Verification | 1/26/2010 | Basin | Granville | Piedmont | 11068a | Wetland | routine | direct grab | Specific Conductivity | 34.2 | uS/cm |  | aquatic veg (dormant), clear-cold, 18" deep, sampled @ 20768a
Dargan | Field Verification | 1/26/2010 | Basin | Granville | Piedmont | 11068a | Wetland | routine | direct grab | TKN | 0.86 | mg/L as N |  | aquatic veg (dormant), clear-cold, 18" deep, sampled @ 20768a
Dargan | Field Verification | 1/26/2010 | Basin | Granville | Piedmont | 11068a | Wetland | routine | direct grab | TOC | 27 | mg/L |  | aquatic veg (dormant), clear-cold, 18" deep, sampled @ 20768a
Dargan | Field Verification | 1/26/2010 | Basin | Granville | Piedmont | 11068a | Wetland | routine | direct grab | TSS | 19 | mg/L |  | aquatic veg (dormant), clear-cold, 18" deep, sampled @ 20768a
Dargan | Field Verification | 1/26/2010 | Basin | Granville | Piedmont | 11068a | Wetland | routine | direct grab | Water, Temperature | 7.6 | oC |  | aquatic veg (dormant), clear-cold, 18" deep, sampled @ 20768a
Dargan | Field Verification | 1/26/2010 | Basin | Granville | Piedmont | 11068a | Wetland | routine | direct grab | Zinc | 10 | ug/L | Nondetect | aquatic veg (dormant), clear-cold, 18" deep, sampled @ 20768a
Dargan | Field Verification | 1/25/2011 | Basin | Granville | Piedmont | 11168a | Wetland | routine | direct grab | Air, Temperature | 8.7 | oC |  | sampled 1-" into the wetland to to low h2o, frozen on top (3/4" ice) little turbid due to breaking ice (sulfur odor) also tannic, h2o very low for Jan
Dargan | Field Verification | 1/25/2011 | Basin | Granville | Piedmont | 11168a | Wetland | routine | direct grab | Ammonia | 0.02 | mg/L as N | Nondetect | sampled 1-" into the wetland to to low h2o, frozen on top (3/4" ice) little turbid due to breaking ice (sulfur odor) also tannic, h2o very low for Jan
Dargan | Field Verification | 1/25/2011 | Basin | Granville | Piedmont | 11168a | Wetland | routine | direct grab | Calcium | 4.6 | mg/L |  | sampled 1-" into the wetland to to low h2o, frozen on top (3/4" ice) little turbid due to breaking ice (sulfur odor) also tannic, h2o very low for Jan
Dargan | Field Verification | 1/25/2011 | Basin | Granville | Piedmont | 11168a | Wetland | routine | direct grab | Copper | 4.4 | ug/L |  | sampled 1-" into the wetland to to low h2o, frozen on top (3/4" ice) little turbid due to breaking ice (sulfur odor) also tannic, h2o very low for Jan
Dargan | Field Verification | 1/25/2011 | Basin | Granville | Piedmont | 11168a | Wetland | routine | direct grab | Dissolved Oxygen (%) | 3.2 | % |  | sampled 1-" into the wetland to to low h2o, frozen on top (3/4" ice) little turbid due to breaking ice (sulfur odor) also tannic, h2o very low for Jan
Dargan | Field Verification | 1/25/2011 | Basin | Granville | Piedmont | 11168a | Wetland | routine | direct grab | Dissolved Oxygen (mg/L) | 0.45 | mg/L |  | sampled 1-" into the wetland to to low h2o, frozen on top (3/4" ice) little turbid due to breaking ice (sulfur odor) also tannic, h2o very low for Jan
Dargan | Field Verification | 1/25/2011 | Basin | Granville | Piedmont | 11168a | Wetland | routine | direct grab | DOC | 56 | mg/L |  | sampled 1-" into the wetland to to low h2o, frozen on top (3/4" ice) little turbid due to breaking ice (sulfur odor) also tannic, h2o very low for Jan
Dargan | Field Verification | 1/25/2011 | Basin | Granville | Piedmont | 11168a | Wetland | routine | direct grab | Fecal Colliform | 59 | cfu/100 ml |  | sampled 1-" into the wetland to to low h2o, frozen on top (3/4" ice) little turbid due to breaking ice (sulfur odor) also tannic, h2o very low for Jan
Dargan | Field Verification | 1/25/2011 | Basin | Granville | Piedmont | 11168a | Wetland | routine | direct grab | Lead | 10 | ug/L | Nondetect | sampled 1-" into the wetland to to low h2o, frozen on top (3/4" ice) little turbid due to breaking ice (sulfur odor) also tannic, h2o very low for Jan
Dargan | Field Verification | 1/25/2011 | Basin | Granville | Piedmont | 11168a | Wetland | routine | direct grab | Magnesium | 3.5 | mg/L |  | sampled 1-" into the wetland to to low h2o, frozen on top (3/4" ice) little turbid due to breaking ice (sulfur odor) also tannic, h2o very low for Jan
Dargan | Field Verification | 1/25/2011 | Basin | Granville | Piedmont | 11168a | Wetland | routine | direct grab | NO2+NO3 | 0.02 | mg/L as N | Nondetect | sampled 1-" into the wetland to to low h2o, frozen on top (3/4" ice) little turbid due to breaking ice (sulfur odor) also tannic, h2o very low for Jan
Dargan | Field Verification | 1/25/2011 | Basin | Granville | Piedmont | 11168a | Wetland | routine | direct grab | pH | 4.89 | S.U. |  | sampled 1-" into the wetland to to low h2o, frozen on top (3/4" ice) little turbid due to breaking ice (sulfur odor) also tannic, h2o very low for Jan
Dargan | Field Verification | 1/25/2011 | Basin | Granville | Piedmont | 11168a | Wetland | routine | direct grab | Phosphorus | 0.21 | mg/L as P |  | sampled 1-" into the wetland to to low h2o, frozen on top (3/4" ice) little turbid due to breaking ice (sulfur odor) also tannic, h2o very low for Jan
Dargan | Field Verification | 1/25/2011 | Basin | Granville | Piedmont | 11168a | Wetland | routine | direct grab | Specific Conductivity | 93.3 | uS/cm |  | sampled 1-" into the wetland to to low h2o, frozen on top (3/4" ice) little turbid due to breaking ice (sulfur odor) also tannic, h2o very low for Jan
Dargan | Field Verification | 1/25/2011 | Basin | Granville | Piedmont | 11168a | Wetland | routine | direct grab | TKN | 2.9 | mg/L as N |  | sampled 1-" into the wetland to to low h2o, frozen on top (3/4" ice) little turbid due to breaking ice (sulfur odor) also tannic, h2o very low for Jan
Dargan | Field Verification | 1/25/2011 | Basin | Granville | Piedmont | 11168a | Wetland | routine | direct grab | TOC | 65 | mg/L |  | sampled 1-" into the wetland to to low h2o, frozen on top (3/4" ice) little turbid due to breaking ice (sulfur odor) also tannic, h2o very low for Jan
Dargan | Field Verification | 1/25/2011 | Basin | Granville | Piedmont | 11168a | Wetland | routine | direct grab | TSS | 26 | mg/L |  | sampled 1-" into the wetland to to low h2o, frozen on top (3/4" ice) little turbid due to breaking ice (sulfur odor) also tannic, h2o very low for Jan
Dargan | Field Verification | 1/25/2011 | Basin | Granville | Piedmont | 11168a | Wetland | routine | direct grab | Water, Temperature | 1.1 | oC |  | sampled 1-" into the wetland to to low h2o, frozen on top (3/4" ice) little turbid due to breaking ice (sulfur odor) also tannic, h2o very low for Jan
Dargan | Field Verification | 1/25/2011 | Basin | Granville | Piedmont | 11168a | Wetland | routine | direct grab | Zinc | 18 | ug/L |  | sampled 1-" into the wetland to to low h2o, frozen on top (3/4" ice) little turbid due to breaking ice (sulfur odor) also tannic, h2o very low for Jan
Dargan | Field Verification | 1/8/2013 | Basin | Granville | Piedmont | 11368a | Wetland | routine | direct grab | Air, Temperature | 2.2 | oC |  | logged all around site, 8" deep at sampling location, clear water, but can't see bottom, dark, some leaf litter on bottom, tannic
Dargan | Field Verification | 1/8/2013 | Basin | Granville | Piedmont | 11368a | Wetland | routine | direct grab | Ammonia | 0.07 | mg/L |  | logged all around site, 8" deep at sampling location, clear water, but can't see bottom, dark, some leaf litter on bottom, tannic
Dargan | Field Verification | 1/8/2013 | Basin | Granville | Piedmont | 11368a | Wetland | routine | direct grab | Copper | 3.5 | ug/L |  | logged all around site, 8" deep at sampling location, clear water, but can't see bottom, dark, some leaf litter on bottom, tannic
Dargan | Field Verification | 1/8/2013 | Basin | Granville | Piedmont | 11368a | Wetland | routine | direct grab | Dissolved Oxygen (%) | 32 | % |  | logged all around site, 8" deep at sampling location, clear water, but can't see bottom, dark, some leaf litter on bottom, tannic
Dargan | Field Verification | 1/8/2013 | Basin | Granville | Piedmont | 11368a | Wetland | routine | direct grab | Dissolved Oxygen (mg/L) | 4.4 | mg/L |  | logged all around site, 8" deep at sampling location, clear water, but can't see bottom, dark, some leaf litter on bottom, tannic
Dargan | Field Verification | 1/8/2013 | Basin | Granville | Piedmont | 11368a | Wetland | routine | direct grab | DOC | 83 | mg/L |  | logged all around site, 8" deep at sampling location, clear water, but can't see bottom, dark, some leaf litter on bottom, tannic
Dargan | Field Verification | 1/8/2013 | Basin | Granville | Piedmont | 11368a | Wetland | routine | direct grab | Fecal Colliform | 85 | cfu/100 ml |  | logged all around site, 8" deep at sampling location, clear water, but can't see bottom, dark, some leaf litter on bottom, tannic
Dargan | Field Verification | 1/8/2013 | Basin | Granville | Piedmont | 11368a | Wetland | routine | direct grab | Lead | 3.6 | ug/L |  | logged all around site, 8" deep at sampling location, clear water, but can't see bottom, dark, some leaf litter on bottom, tannic
Dargan | Field Verification | 1/8/2013 | Basin | Granville | Piedmont | 11368a | Wetland | routine | direct grab | NO2+NO3 | 0.02 | mg/L | Nondetect | logged all around site, 8" deep at sampling location, clear water, but can't see bottom, dark, some leaf litter on bottom, tannic
Dargan | Field Verification | 1/8/2013 | Basin | Granville | Piedmont | 11368a | Wetland | routine | direct grab | pH | 3.87 | S.U. |  | logged all around site, 8" deep at sampling location, clear water, but can't see bottom, dark, some leaf litter on bottom, tannic
Dargan | Field Verification | 1/8/2013 | Basin | Granville | Piedmont | 11368a | Wetland | routine | direct grab | Phosphorus | 0.09 | mg/L |  | logged all around site, 8" deep at sampling location, clear water, but can't see bottom, dark, some leaf litter on bottom, tannic
Dargan | Field Verification | 1/8/2013 | Basin | Granville | Piedmont | 11368a | Wetland | routine | direct grab | Specific Conductivity | 58 | uS/cm |  | logged all around site, 8" deep at sampling location, clear water, but can't see bottom, dark, some leaf litter on bottom, tannic
Dargan | Field Verification | 1/8/2013 | Basin | Granville | Piedmont | 11368a | Wetland | routine | direct grab | TKN | 2.4 | mg/L |  | logged all around site, 8" deep at sampling location, clear water, but can't see bottom, dark, some leaf litter on bottom, tannic
Dargan | Field Verification | 1/8/2013 | Basin | Granville | Piedmont | 11368a | Wetland | routine | direct grab | TOC | 83 | mg/L |  | logged all around site, 8" deep at sampling location, clear water, but can't see bottom, dark, some leaf litter on bottom, tannic
Dargan | Field Verification | 1/8/2013 | Basin | Granville | Piedmont | 11368a | Wetland | routine | direct grab | TSS | 9.2 | mg/L |  | logged all around site, 8" deep at sampling location, clear water, but can't see bottom, dark, some leaf litter on bottom, tannic
Dargan | Field Verification | 1/8/2013 | Basin | Granville | Piedmont | 11368a | Wetland | routine | direct grab | Water, Temperature | 3.8 | oC |  | logged all around site, 8" deep at sampling location, clear water, but can't see bottom, dark, some leaf litter on bottom, tannic
Dargan | Field Verification | 1/8/2013 | Basin | Granville | Piedmont | 11368a | Wetland | routine | direct grab | Zinc | 14 | ug/L |  | logged all around site, 8" deep at sampling location, clear water, but can't see bottom, dark, some leaf litter on bottom, tannic
Dargan | Field Verification | 1/30/2007 | Basin | Granville | Piedmont | 20768a | Wetland | routine | not applicable | Air, Temperature | 4 | oC |  | wetland indundated w/ h2o, sampling in h2o approx 1.5' deep, very tannic, iced over
Dargan | Field Verification | 1/30/2007 | Basin | Granville | Piedmont | 20768a | Wetland | routine | direct grab | Ammonia | 0.04 | mg/L |  | wetland indundated w/ h2o, sampling in h2o approx 1.5' deep, very tannic, iced over
Dargan | Field Verification | 1/30/2007 | Basin | Granville | Piedmont | 20768a | Wetland | routine | direct grab | Calcium | 2.5 | mg/L |  | wetland indundated w/ h2o, sampling in h2o approx 1.5' deep, very tannic, iced over
Dargan | Field Verification | 1/30/2007 | Basin | Granville | Piedmont | 20768a | Wetland | routine | direct grab | Copper | 2.9 | ug/L |  | wetland indundated w/ h2o, sampling in h2o approx 1.5' deep, very tannic, iced over
Dargan | Field Verification | 1/30/2007 | Basin | Granville | Piedmont | 20768a | Wetland | routine | direct grab | Dissolved Oxygen (%) | 14.3 | % |  | wetland indundated w/ h2o, sampling in h2o approx 1.5' deep, very tannic, iced over
Dargan | Field Verification | 1/30/2007 | Basin | Granville | Piedmont | 20768a | Wetland | routine | direct grab | Dissolved Oxygen (mg/L) | 1.8 | mg/L |  | wetland indundated w/ h2o, sampling in h2o approx 1.5' deep, very tannic, iced over
Dargan | Field Verification | 1/30/2007 | Basin | Granville | Piedmont | 20768a | Wetland | routine | direct grab | DOC | 53 | mg/L |  | wetland indundated w/ h2o, sampling in h2o approx 1.5' deep, very tannic, iced over
Dargan | Field Verification | 1/30/2007 | Basin | Granville | Piedmont | 20768a | Wetland | routine | direct grab | Fecal Colliform | 17 | cfu/100 ml |  | wetland indundated w/ h2o, sampling in h2o approx 1.5' deep, very tannic, iced over
Dargan | Field Verification | 1/30/2007 | Basin | Granville | Piedmont | 20768a | Wetland | routine | direct grab | Lead | 10 | ug/L | Nondetect | wetland indundated w/ h2o, sampling in h2o approx 1.5' deep, very tannic, iced over
Dargan | Field Verification | 1/30/2007 | Basin | Granville | Piedmont | 20768a | Wetland | routine | direct grab | Magnesium | 1.7 | mg/L |  | wetland indundated w/ h2o, sampling in h2o approx 1.5' deep, very tannic, iced over
Dargan | Field Verification | 1/30/2007 | Basin | Granville | Piedmont | 20768a | Wetland | routine | direct grab | NO2+NO3 | 0.02 | mg/L | Nondetect | wetland indundated w/ h2o, sampling in h2o approx 1.5' deep, very tannic, iced over
Dargan | Field Verification | 1/30/2007 | Basin | Granville | Piedmont | 20768a | Wetland | routine | direct grab | pH | 4.86 | S.U. |  | wetland indundated w/ h2o, sampling in h2o approx 1.5' deep, very tannic, iced over
Dargan | Field Verification | 1/30/2007 | Basin | Granville | Piedmont | 20768a | Wetland | routine | direct grab | Phosphorus | 0.17 | mg/L |  | wetland indundated w/ h2o, sampling in h2o approx 1.5' deep, very tannic, iced over
Dargan | Field Verification | 1/30/2007 | Basin | Granville | Piedmont | 20768a | Wetland | routine | direct grab | Specific Conductivity | 42.9 | uS/cm |  | wetland indundated w/ h2o, sampling in h2o approx 1.5' deep, very tannic, iced over
Dargan | Field Verification | 1/30/2007 | Basin | Granville | Piedmont | 20768a | Wetland | routine | direct grab | TKN | 2.9 | mg/L |  | wetland indundated w/ h2o, sampling in h2o approx 1.5' deep, very tannic, iced over
Dargan | Field Verification | 1/30/2007 | Basin | Granville | Piedmont | 20768a | Wetland | routine | direct grab | TOC | 60 | mg/L |  | wetland indundated w/ h2o, sampling in h2o approx 1.5' deep, very tannic, iced over
Dargan | Field Verification | 1/30/2007 | Basin | Granville | Piedmont | 20768a | Wetland | routine | direct grab | TSS | 53 | mg/L |  | wetland indundated w/ h2o, sampling in h2o approx 1.5' deep, very tannic, iced over
Dargan | Field Verification | 1/30/2007 | Basin | Granville | Piedmont | 20768a | Wetland | routine | direct grab | Water, Temperature | 3.1 | oC |  | wetland indundated w/ h2o, sampling in h2o approx 1.5' deep, very tannic, iced over
Dargan | Field Verification | 1/30/2007 | Basin | Granville | Piedmont | 20768a | Wetland | routine | direct grab | Zinc | 25 | ug/L |  | wetland indundated w/ h2o, sampling in h2o approx 1.5' deep, very tannic, iced over
Dargan | Field Verification | 2/4/2008 | Basin | Granville | Piedmont | 20868A | Wetland | routine | not applicable | Air, Temperature | 20 | oC |  | clear h2o, approx 10" deep, whole wetland flooded, 1.5-2' lower than last yr. h2o slightly tannic
Dargan | Field Verification | 2/4/2008 | Basin | Granville | Piedmont | 20868A | Wetland | routine | direct grab | Ammonia | 0.02 | mg/L |  | clear h2o, approx 10" deep, whole wetland flooded, 1.5-2' lower than last yr. h2o slightly tannic
Dargan | Field Verification | 2/4/2008 | Basin | Granville | Piedmont | 20868A | Wetland | routine | direct grab | Calcium | 4.7 | mg/L |  | clear h2o, approx 10" deep, whole wetland flooded, 1.5-2' lower than last yr. h2o slightly tannic
Dargan | Field Verification | 2/4/2008 | Basin | Granville | Piedmont | 20868A | Wetland | routine | direct grab | Copper | 2.9 | ug/L |  | clear h2o, approx 10" deep, whole wetland flooded, 1.5-2' lower than last yr. h2o slightly tannic
Dargan | Field Verification | 2/4/2008 | Basin | Granville | Piedmont | 20868A | Wetland | routine | direct grab | Dissolved Oxygen (%) | 70.4 | % |  | clear h2o, approx 10" deep, whole wetland flooded, 1.5-2' lower than last yr. h2o slightly tannic
Dargan | Field Verification | 2/4/2008 | Basin | Granville | Piedmont | 20868A | Wetland | routine | direct grab | Dissolved Oxygen (mg/L) | 7.9 | mg/L |  | clear h2o, approx 10" deep, whole wetland flooded, 1.5-2' lower than last yr. h2o slightly tannic
Dargan | Field Verification | 2/4/2008 | Basin | Granville | Piedmont | 20868A | Wetland | routine | direct grab | DOC | 19 | mg/L |  | clear h2o, approx 10" deep, whole wetland flooded, 1.5-2' lower than last yr. h2o slightly tannic
Dargan | Field Verification | 2/4/2008 | Basin | Granville | Piedmont | 20868A | Wetland | routine | direct grab | Fecal Colliform | 10 | cfu/100 ml |  | clear h2o, approx 10" deep, whole wetland flooded, 1.5-2' lower than last yr. h2o slightly tannic
Dargan | Field Verification | 2/4/2008 | Basin | Granville | Piedmont | 20868A | Wetland | routine | direct grab | Lead | 10 | ug/L | Nondetect | clear h2o, approx 10" deep, whole wetland flooded, 1.5-2' lower than last yr. h2o slightly tannic
Dargan | Field Verification | 2/4/2008 | Basin | Granville | Piedmont | 20868A | Wetland | routine | direct grab | Magnesium | 3.8 | mg/L |  | clear h2o, approx 10" deep, whole wetland flooded, 1.5-2' lower than last yr. h2o slightly tannic
Dargan | Field Verification | 2/4/2008 | Basin | Granville | Piedmont | 20868A | Wetland | routine | direct grab | NO2+NO3 | 0.02 | mg/L | Nondetect | clear h2o, approx 10" deep, whole wetland flooded, 1.5-2' lower than last yr. h2o slightly tannic
Dargan | Field Verification | 2/4/2008 | Basin | Granville | Piedmont | 20868A | Wetland | routine | direct grab | pH | 4.88 | S.U. |  | clear h2o, approx 10" deep, whole wetland flooded, 1.5-2' lower than last yr. h2o slightly tannic
Dargan | Field Verification | 2/4/2008 | Basin | Granville | Piedmont | 20868A | Wetland | routine | direct grab | Phosphorus | 0.12 | mg/L |  | clear h2o, approx 10" deep, whole wetland flooded, 1.5-2' lower than last yr. h2o slightly tannic
Dargan | Field Verification | 2/4/2008 | Basin | Granville | Piedmont | 20868A | Wetland | routine | direct grab | TKN | 1.8 | mg/L |  | clear h2o, approx 10" deep, whole wetland flooded, 1.5-2' lower than last yr. h2o slightly tannic
Dargan | Field Verification | 2/4/2008 | Basin | Granville | Piedmont | 20868A | Wetland | routine | direct grab | TOC | 30 | mg/L |  | clear h2o, approx 10" deep, whole wetland flooded, 1.5-2' lower than last yr. h2o slightly tannic
Dargan | Field Verification | 2/4/2008 | Basin | Granville | Piedmont | 20868A | Wetland | routine | direct grab | TSS | 52 | mg/L |  | clear h2o, approx 10" deep, whole wetland flooded, 1.5-2' lower than last yr. h2o slightly tannic
Dargan | Field Verification | 2/4/2008 | Basin | Granville | Piedmont | 20868A | Wetland | routine | direct grab | Water, Temperature | 10.9 | oC |  | clear h2o, approx 10" deep, whole wetland flooded, 1.5-2' lower than last yr. h2o slightly tannic
Dargan | Field Verification | 2/4/2008 | Basin | Granville | Piedmont | 20868A | Wetland | routine | direct grab | Zinc | 18 | ug/L |  | clear h2o, approx 10" deep, whole wetland flooded, 1.5-2' lower than last yr. h2o slightly tannic
Dargan | Field Verification | 2/20/2012 | Basin | Granville | Piedmont | 21268a | Wetland | routine | direct grab | Air, Temperature | 0 | oC |  | 6-8" deep, aquatics, debris, site inundated but low for winter, emergents, ice on surface
Dargan | Field Verification | 2/20/2012 | Basin | Granville | Piedmont | 21268a | Wetland | routine | direct grab | Ammonia | 0.02 | mg/L | Nondetect | 6-8" deep, aquatics, debris, site inundated but low for winter, emergents, ice on surface
Dargan | Field Verification | 2/20/2012 | Basin | Granville | Piedmont | 21268a | Wetland | routine | direct grab | Copper | 3.1 | ug/L |  | 6-8" deep, aquatics, debris, site inundated but low for winter, emergents, ice on surface
Dargan | Field Verification | 2/20/2012 | Basin | Granville | Piedmont | 21268a | Wetland | routine | direct grab | Dissolved Oxygen (%) | 33 | % |  | 6-8" deep, aquatics, debris, site inundated but low for winter, emergents, ice on surface
Dargan | Field Verification | 2/20/2012 | Basin | Granville | Piedmont | 21268a | Wetland | routine | direct grab | Dissolved Oxygen (mg/L) | 4.6 | mg/L |  | 6-8" deep, aquatics, debris, site inundated but low for winter, emergents, ice on surface
Dargan | Field Verification | 2/20/2012 | Basin | Granville | Piedmont | 21268a | Wetland | routine | direct grab | DOC | 46 | mg/L |  | 6-8" deep, aquatics, debris, site inundated but low for winter, emergents, ice on surface
Dargan | Field Verification | 2/20/2012 | Basin | Granville | Piedmont | 21268a | Wetland | routine | direct grab | Fecal Colliform | 6 | cfu/100 ml |  | 6-8" deep, aquatics, debris, site inundated but low for winter, emergents, ice on surface
Dargan | Field Verification | 2/20/2012 | Basin | Granville | Piedmont | 21268a | Wetland | routine | direct grab | Lead | 2 | ug/L | Nondetect | 6-8" deep, aquatics, debris, site inundated but low for winter, emergents, ice on surface
Dargan | Field Verification | 2/20/2012 | Basin | Granville | Piedmont | 21268a | Wetland | routine | direct grab | NO2+NO3 | 0.02 | mg/L | Nondetect | 6-8" deep, aquatics, debris, site inundated but low for winter, emergents, ice on surface
Dargan | Field Verification | 2/20/2012 | Basin | Granville | Piedmont | 21268a | Wetland | routine | direct grab | pH | 4.23 | S.U. |  | 6-8" deep, aquatics, debris, site inundated but low for winter, emergents, ice on surface
Dargan | Field Verification | 2/20/2012 | Basin | Granville | Piedmont | 21268a | Wetland | routine | direct grab | Phosphorus | 1.3 | mg/L |  | 6-8" deep, aquatics, debris, site inundated but low for winter, emergents, ice on surface
Dargan | Field Verification | 2/20/2012 | Basin | Granville | Piedmont | 21268a | Wetland | routine | direct grab | Specific Conductivity | 43.9 | uS/cm |  | 6-8" deep, aquatics, debris, site inundated but low for winter, emergents, ice on surface
Dargan | Field Verification | 2/20/2012 | Basin | Granville | Piedmont | 21268a | Wetland | routine | direct grab | TKN | 1.4 | mg/L |  | 6-8" deep, aquatics, debris, site inundated but low for winter, emergents, ice on surface
Dargan | Field Verification | 2/20/2012 | Basin | Granville | Piedmont | 21268a | Wetland | routine | direct grab | TOC | 44 | mg/L |  | 6-8" deep, aquatics, debris, site inundated but low for winter, emergents, ice on surface
Dargan | Field Verification | 2/20/2012 | Basin | Granville | Piedmont | 21268a | Wetland | routine | direct grab | TSS | 6.2 | mg/L | Nondetect | 6-8" deep, aquatics, debris, site inundated but low for winter, emergents, ice on surface
Dargan | Field Verification | 2/20/2012 | Basin | Granville | Piedmont | 21268a | Wetland | routine | direct grab | Water, Temperature | 1.8 | oC |  | 6-8" deep, aquatics, debris, site inundated but low for winter, emergents, ice on surface
Dargan | Field Verification | 2/20/2012 | Basin | Granville | Piedmont | 21268a | Wetland | routine | direct grab | Zinc | 12 | ug/L |  | 6-8" deep, aquatics, debris, site inundated but low for winter, emergents, ice on surface
Dargan | Field Verification | 4/25/2007 | Basin | Granville | Piedmont | 40768a | Wetland | routine | not applicable | Air, Temperature | 26.5 | oC |  | h2o lillte turbid from stepping, silty/sediment bas 1.5-1.75' deep, no flow, pooled area 100'x100' some aquatic plants present, pollen on surface of h2o
Dargan | Field Verification | 4/25/2007 | Basin | Granville | Piedmont | 40768a | Wetland | routine | direct grab | Ammonia | 0.05 | mg/L |  | h2o lillte turbid from stepping, silty/sediment bas 1.5-1.75' deep, no flow, pooled area 100'x100' some aquatic plants present, pollen on surface of h2o
Dargan | Field Verification | 4/25/2007 | Basin | Granville | Piedmont | 40768a | Wetland | routine | direct grab | Calcium | 2.5 | mg/L |  | h2o lillte turbid from stepping, silty/sediment bas 1.5-1.75' deep, no flow, pooled area 100'x100' some aquatic plants present, pollen on surface of h2o
Dargan | Field Verification | 4/25/2007 | Basin | Granville | Piedmont | 40768a | Wetland | routine | direct grab | Copper | 3.9 | ug/L |  | h2o lillte turbid from stepping, silty/sediment bas 1.5-1.75' deep, no flow, pooled area 100'x100' some aquatic plants present, pollen on surface of h2o
Dargan | Field Verification | 4/25/2007 | Basin | Granville | Piedmont | 40768a | Wetland | routine | direct grab | Dissolved Oxygen (%) | 19.5 | % |  | h2o lillte turbid from stepping, silty/sediment bas 1.5-1.75' deep, no flow, pooled area 100'x100' some aquatic plants present, pollen on surface of h2o
Dargan | Field Verification | 4/25/2007 | Basin | Granville | Piedmont | 40768a | Wetland | routine | direct grab | Dissolved Oxygen (mg/L) | 1.7 | mg/L |  | h2o lillte turbid from stepping, silty/sediment bas 1.5-1.75' deep, no flow, pooled area 100'x100' some aquatic plants present, pollen on surface of h2o
Dargan | Field Verification | 4/25/2007 | Basin | Granville | Piedmont | 40768a | Wetland | routine | direct grab | DOC | 62 | mg/L |  | h2o lillte turbid from stepping, silty/sediment bas 1.5-1.75' deep, no flow, pooled area 100'x100' some aquatic plants present, pollen on surface of h2o
Dargan | Field Verification | 4/25/2007 | Basin | Granville | Piedmont | 40768a | Wetland | routine | direct grab | Fecal Colliform | 3 | cfu/100 ml |  | h2o lillte turbid from stepping, silty/sediment bas 1.5-1.75' deep, no flow, pooled area 100'x100' some aquatic plants present, pollen on surface of h2o
Dargan | Field Verification | 4/25/2007 | Basin | Granville | Piedmont | 40768a | Wetland | routine | direct grab | Lead | 10 | ug/L |  | h2o lillte turbid from stepping, silty/sediment bas 1.5-1.75' deep, no flow, pooled area 100'x100' some aquatic plants present, pollen on surface of h2o
Dargan | Field Verification | 4/25/2007 | Basin | Granville | Piedmont | 40768a | Wetland | routine | direct grab | Magnesium | 1.6 | mg/L |  | h2o lillte turbid from stepping, silty/sediment bas 1.5-1.75' deep, no flow, pooled area 100'x100' some aquatic plants present, pollen on surface of h2o
Dargan | Field Verification | 4/25/2007 | Basin | Granville | Piedmont | 40768a | Wetland | routine | direct grab | NO2+NO3 | 0.02 | mg/L | Nondetect | h2o lillte turbid from stepping, silty/sediment bas 1.5-1.75' deep, no flow, pooled area 100'x100' some aquatic plants present, pollen on surface of h2o
Dargan | Field Verification | 4/25/2007 | Basin | Granville | Piedmont | 40768a | Wetland | routine | direct grab | pH | 4.93 | S.U. |  | h2o lillte turbid from stepping, silty/sediment bas 1.5-1.75' deep, no flow, pooled area 100'x100' some aquatic plants present, pollen on surface of h2o
Dargan | Field Verification | 4/25/2007 | Basin | Granville | Piedmont | 40768a | Wetland | routine | direct grab | Phosphorus | 0.22 | mg/L |  | h2o lillte turbid from stepping, silty/sediment bas 1.5-1.75' deep, no flow, pooled area 100'x100' some aquatic plants present, pollen on surface of h2o
Dargan | Field Verification | 4/25/2007 | Basin | Granville | Piedmont | 40768a | Wetland | routine | direct grab | Specific Conductivity | 43 | uS/cm |  | h2o lillte turbid from stepping, silty/sediment bas 1.5-1.75' deep, no flow, pooled area 100'x100' some aquatic plants present, pollen on surface of h2o
Dargan | Field Verification | 4/25/2007 | Basin | Granville | Piedmont | 40768a | Wetland | routine | direct grab | TKN | 1.8 | mg/L |  | h2o lillte turbid from stepping, silty/sediment bas 1.5-1.75' deep, no flow, pooled area 100'x100' some aquatic plants present, pollen on surface of h2o
Dargan | Field Verification | 4/25/2007 | Basin | Granville | Piedmont | 40768a | Wetland | routine | direct grab | TOC | 83 | mg/L |  | h2o lillte turbid from stepping, silty/sediment bas 1.5-1.75' deep, no flow, pooled area 100'x100' some aquatic plants present, pollen on surface of h2o
Dargan | Field Verification | 4/25/2007 | Basin | Granville | Piedmont | 40768a | Wetland | routine | direct grab | TSS | 140 | mg/L |  | h2o lillte turbid from stepping, silty/sediment bas 1.5-1.75' deep, no flow, pooled area 100'x100' some aquatic plants present, pollen on surface of h2o
Dargan | Field Verification | 4/25/2007 | Basin | Granville | Piedmont | 40768a | Wetland | routine | direct grab | Water, Temperature | 20.2 | oC |  | h2o lillte turbid from stepping, silty/sediment bas 1.5-1.75' deep, no flow, pooled area 100'x100' some aquatic plants present, pollen on surface of h2o
Dargan | Field Verification | 4/25/2007 | Basin | Granville | Piedmont | 40768a | Wetland | routine | direct grab | Zinc | 19 | ug/L |  | h2o lillte turbid from stepping, silty/sediment bas 1.5-1.75' deep, no flow, pooled area 100'x100' some aquatic plants present, pollen on surface of h2o
Dargan | Field Verification | 5/7/2008 | Basin | Granville | Piedmont | 40868A | Wetland | routine | not applicable | Air, Temperature | 24 | oC |  | h2o is clear, ~ 1' @ sample depth, site is inundated, aquatics& emergents pluse some algae @ sample location
Dargan | Field Verification | 5/7/2008 | Basin | Granville | Piedmont | 40868A | Wetland | routine | direct grab | Ammonia | 0.02 | mg/L |  | h2o is clear, ~ 1' @ sample depth, site is inundated, aquatics& emergents pluse some algae @ sample location
Dargan | Field Verification | 5/7/2008 | Basin | Granville | Piedmont | 40868A | Wetland | routine | direct grab | Calcium | 2.7 | mg/L |  | h2o is clear, ~ 1' @ sample depth, site is inundated, aquatics& emergents pluse some algae @ sample location
Dargan | Field Verification | 5/7/2008 | Basin | Granville | Piedmont | 40868A | Wetland | routine | direct grab | Copper | 2 | ug/L |  | h2o is clear, ~ 1' @ sample depth, site is inundated, aquatics& emergents pluse some algae @ sample location
Dargan | Field Verification | 5/7/2008 | Basin | Granville | Piedmont | 40868A | Wetland | routine | direct grab | Dissolved Oxygen (%) | 16 | % |  | h2o is clear, ~ 1' @ sample depth, site is inundated, aquatics& emergents pluse some algae @ sample location
Dargan | Field Verification | 5/7/2008 | Basin | Granville | Piedmont | 40868A | Wetland | routine | direct grab | Dissolved Oxygen (mg/L) | 1.5 | mg/L |  | h2o is clear, ~ 1' @ sample depth, site is inundated, aquatics& emergents pluse some algae @ sample location
Dargan | Field Verification | 5/7/2008 | Basin | Granville | Piedmont | 40868A | Wetland | routine | direct grab | DOC | 46 | mg/L |  | h2o is clear, ~ 1' @ sample depth, site is inundated, aquatics& emergents pluse some algae @ sample location
Dargan | Field Verification | 5/7/2008 | Basin | Granville | Piedmont | 40868A | Wetland | routine | direct grab | Fecal Colliform | 2 | cfu/100 ml |  | h2o is clear, ~ 1' @ sample depth, site is inundated, aquatics& emergents pluse some algae @ sample location
Dargan | Field Verification | 5/7/2008 | Basin | Granville | Piedmont | 40868A | Wetland | routine | direct grab | Lead | 10 | ug/L | Nondetect | h2o is clear, ~ 1' @ sample depth, site is inundated, aquatics& emergents pluse some algae @ sample location
Dargan | Field Verification | 5/7/2008 | Basin | Granville | Piedmont | 40868A | Wetland | routine | direct grab | Magnesium | 1.6 | mg/L |  | h2o is clear, ~ 1' @ sample depth, site is inundated, aquatics& emergents pluse some algae @ sample location
Dargan | Field Verification | 5/7/2008 | Basin | Granville | Piedmont | 40868A | Wetland | routine | direct grab | NO2+NO3 | 0.02 | mg/L | Nondetect | h2o is clear, ~ 1' @ sample depth, site is inundated, aquatics& emergents pluse some algae @ sample location
Dargan | Field Verification | 5/7/2008 | Basin | Granville | Piedmont | 40868A | Wetland | routine | direct grab | pH | 4.6 | S.U. |  | h2o is clear, ~ 1' @ sample depth, site is inundated, aquatics& emergents pluse some algae @ sample location
Dargan | Field Verification | 5/7/2008 | Basin | Granville | Piedmont | 40868A | Wetland | routine | direct grab | Phosphorus | 0.06 | mg/L |  | h2o is clear, ~ 1' @ sample depth, site is inundated, aquatics& emergents pluse some algae @ sample location
Dargan | Field Verification | 5/7/2008 | Basin | Granville | Piedmont | 40868A | Wetland | routine | direct grab | Specific Conductivity | 48.6 | uS/cm |  | h2o is clear, ~ 1' @ sample depth, site is inundated, aquatics& emergents pluse some algae @ sample location
Dargan | Field Verification | 5/7/2008 | Basin | Granville | Piedmont | 40868A | Wetland | routine | direct grab | TKN | 1.5 | mg/L |  | h2o is clear, ~ 1' @ sample depth, site is inundated, aquatics& emergents pluse some algae @ sample location
Dargan | Field Verification | 5/7/2008 | Basin | Granville | Piedmont | 40868A | Wetland | routine | direct grab | TOC | 59 | mg/L |  | h2o is clear, ~ 1' @ sample depth, site is inundated, aquatics& emergents pluse some algae @ sample location
Dargan | Field Verification | 5/7/2008 | Basin | Granville | Piedmont | 40868A | Wetland | routine | direct grab | TSS | 31 | mg/L |  | h2o is clear, ~ 1' @ sample depth, site is inundated, aquatics& emergents pluse some algae @ sample location
Dargan | Field Verification | 5/7/2008 | Basin | Granville | Piedmont | 40868A | Wetland | routine | direct grab | Water, Temperature | 17.8 | oC |  | h2o is clear, ~ 1' @ sample depth, site is inundated, aquatics& emergents pluse some algae @ sample location
Dargan | Field Verification | 5/7/2008 | Basin | Granville | Piedmont | 40868A | Wetland | routine | direct grab | Zinc | 13 | ug/L |  | h2o is clear, ~ 1' @ sample depth, site is inundated, aquatics& emergents pluse some algae @ sample location
Dargan | Field Verification | 4/13/2011 | Basin | Granville | Piedmont | 41168a | Wetland | routine | direct grab | Air, Temperature | 14 | oC |  | h2o tannic, emergent veg & aquatics present, lots of pollen, sampling @ 20768a, water~1ft deep
Dargan | Field Verification | 4/13/2011 | Basin | Granville | Piedmont | 41168a | Wetland | routine | direct grab | Ammonia | 0.02 | mg/L as N | Nondetect | h2o tannic, emergent veg & aquatics present, lots of pollen, sampling @ 20768a, water~1ft deep
Dargan | Field Verification | 4/13/2011 | Basin | Granville | Piedmont | 41168a | Wetland | routine | direct grab | Calcium | 3.1 | mg/L |  | h2o tannic, emergent veg & aquatics present, lots of pollen, sampling @ 20768a, water~1ft deep
Dargan | Field Verification | 4/13/2011 | Basin | Granville | Piedmont | 41168a | Wetland | routine | direct grab | Copper | 3.7 | ug/L |  | h2o tannic, emergent veg & aquatics present, lots of pollen, sampling @ 20768a, water~1ft deep
Dargan | Field Verification | 4/13/2011 | Basin | Granville | Piedmont | 41168a | Wetland | routine | direct grab | Dissolved Oxygen (%) | 11 | % |  | h2o tannic, emergent veg & aquatics present, lots of pollen, sampling @ 20768a, water~1ft deep
Dargan | Field Verification | 4/13/2011 | Basin | Granville | Piedmont | 41168a | Wetland | routine | direct grab | Dissolved Oxygen (mg/L) | 1.1 | mg/L |  | h2o tannic, emergent veg & aquatics present, lots of pollen, sampling @ 20768a, water~1ft deep
Dargan | Field Verification | 4/13/2011 | Basin | Granville | Piedmont | 41168a | Wetland | routine | direct grab | DOC | 78 | mg/L |  | h2o tannic, emergent veg & aquatics present, lots of pollen, sampling @ 20768a, water~1ft deep
Dargan | Field Verification | 4/13/2011 | Basin | Granville | Piedmont | 41168a | Wetland | routine | direct grab | Fecal Colliform | 5 | cfu/100 ml |  | h2o tannic, emergent veg & aquatics present, lots of pollen, sampling @ 20768a, water~1ft deep
Dargan | Field Verification | 4/13/2011 | Basin | Granville | Piedmont | 41168a | Wetland | routine | direct grab | Lead | 2 | ug/L | Nondetect | h2o tannic, emergent veg & aquatics present, lots of pollen, sampling @ 20768a, water~1ft deep
Dargan | Field Verification | 4/13/2011 | Basin | Granville | Piedmont | 41168a | Wetland | routine | direct grab | Magnesium | 2 | mg/L |  | h2o tannic, emergent veg & aquatics present, lots of pollen, sampling @ 20768a, water~1ft deep
Dargan | Field Verification | 4/13/2011 | Basin | Granville | Piedmont | 41168a | Wetland | routine | direct grab | NO2+NO3 | 0.02 | mg/L as N | Nondetect | h2o tannic, emergent veg & aquatics present, lots of pollen, sampling @ 20768a, water~1ft deep
Dargan | Field Verification | 4/13/2011 | Basin | Granville | Piedmont | 41168a | Wetland | routine | direct grab | pH | 4.2 | S.U. |  | h2o tannic, emergent veg & aquatics present, lots of pollen, sampling @ 20768a, water~1ft deep
Dargan | Field Verification | 4/13/2011 | Basin | Granville | Piedmont | 41168a | Wetland | routine | direct grab | Phosphorus | 0.11 | mg/L as P |  | h2o tannic, emergent veg & aquatics present, lots of pollen, sampling @ 20768a, water~1ft deep
Dargan | Field Verification | 4/13/2011 | Basin | Granville | Piedmont | 41168a | Wetland | routine | direct grab | Specific Conductivity | 50.4 | uS/cm |  | h2o tannic, emergent veg & aquatics present, lots of pollen, sampling @ 20768a, water~1ft deep
Dargan | Field Verification | 4/13/2011 | Basin | Granville | Piedmont | 41168a | Wetland | routine | direct grab | TKN | 1.8 | mg/L as N |  | h2o tannic, emergent veg & aquatics present, lots of pollen, sampling @ 20768a, water~1ft deep
Dargan | Field Verification | 4/13/2011 | Basin | Granville | Piedmont | 41168a | Wetland | routine | direct grab | TOC | 65 | mg/L |  | h2o tannic, emergent veg & aquatics present, lots of pollen, sampling @ 20768a, water~1ft deep
Dargan | Field Verification | 4/13/2011 | Basin | Granville | Piedmont | 41168a | Wetland | routine | direct grab | TSS | 12 | mg/L | Nondetect | h2o tannic, emergent veg & aquatics present, lots of pollen, sampling @ 20768a, water~1ft deep
Dargan | Field Verification | 4/13/2011 | Basin | Granville | Piedmont | 41168a | Wetland | routine | direct grab | Water, Temperature | 15.1 | oC |  | h2o tannic, emergent veg & aquatics present, lots of pollen, sampling @ 20768a, water~1ft deep
Dargan | Field Verification | 4/13/2011 | Basin | Granville | Piedmont | 41168a | Wetland | routine | direct grab | Zinc | 14 | ug/L |  | h2o tannic, emergent veg & aquatics present, lots of pollen, sampling @ 20768a, water~1ft deep
Dargan | Field Verification | 4/9/2013 | Basin | Granville | Piedmont | 41368a | Wetland | routine | direct grab | Air, Temperature | 21.7 | oC |  | 28" deep, little tannic in color, aquatic veg, egg masses present
Dargan | Field Verification | 4/9/2013 | Basin | Granville | Piedmont | 41368a | Wetland | routine | direct grab | Ammonia | 0.03 | mg/L |  | 28" deep, little tannic in color, aquatic veg, egg masses present
Dargan | Field Verification | 4/9/2013 | Basin | Granville | Piedmont | 41368a | Wetland | routine | direct grab | Copper | 2.8 | ug/L |  | 28" deep, little tannic in color, aquatic veg, egg masses present
Dargan | Field Verification | 4/9/2013 | Basin | Granville | Piedmont | 41368a | Wetland | routine | direct grab | Dissolved Oxygen (%) | 28.7 | % |  | 28" deep, little tannic in color, aquatic veg, egg masses present
Dargan | Field Verification | 4/9/2013 | Basin | Granville | Piedmont | 41368a | Wetland | routine | direct grab | Dissolved Oxygen (mg/L) | 3.03 | mg/L |  | 28" deep, little tannic in color, aquatic veg, egg masses present
Dargan | Field Verification | 4/9/2013 | Basin | Granville | Piedmont | 41368a | Wetland | routine | direct grab | DOC | 67 | mg/L |  | 28" deep, little tannic in color, aquatic veg, egg masses present
Dargan | Field Verification | 4/9/2013 | Basin | Granville | Piedmont | 41368a | Wetland | routine | direct grab | Fecal Colliform | 1 | cfu/100 ml |  | 28" deep, little tannic in color, aquatic veg, egg masses present
Dargan | Field Verification | 4/9/2013 | Basin | Granville | Piedmont | 41368a | Wetland | routine | direct grab | Lead | 2.4 | ug/L |  | 28" deep, little tannic in color, aquatic veg, egg masses present
Dargan | Field Verification | 4/9/2013 | Basin | Granville | Piedmont | 41368a | Wetland | routine | direct grab | NO2+NO3 | 0.02 | mg/L |  | 28" deep, little tannic in color, aquatic veg, egg masses present
Dargan | Field Verification | 4/9/2013 | Basin | Granville | Piedmont | 41368a | Wetland | routine | direct grab | pH | 4.22 | S.U. |  | 28" deep, little tannic in color, aquatic veg, egg masses present
Dargan | Field Verification | 4/9/2013 | Basin | Granville | Piedmont | 41368a | Wetland | routine | direct grab | Phosphorus | 0.08 | mg/L |  | 28" deep, little tannic in color, aquatic veg, egg masses present
Dargan | Field Verification | 4/9/2013 | Basin | Granville | Piedmont | 41368a | Wetland | routine | direct grab | Specific Conductivity | 46.2 | uS/cm |  | 28" deep, little tannic in color, aquatic veg, egg masses present
Dargan | Field Verification | 4/9/2013 | Basin | Granville | Piedmont | 41368a | Wetland | routine | direct grab | TKN | 2.4 | mg/L |  | 28" deep, little tannic in color, aquatic veg, egg masses present
Dargan | Field Verification | 4/9/2013 | Basin | Granville | Piedmont | 41368a | Wetland | routine | direct grab | TOC | 77 | mg/L |  | 28" deep, little tannic in color, aquatic veg, egg masses present
Dargan | Field Verification | 4/9/2013 | Basin | Granville | Piedmont | 41368a | Wetland | routine | direct grab | TSS | 25 | mg/L |  | 28" deep, little tannic in color, aquatic veg, egg masses present
Dargan | Field Verification | 4/9/2013 | Basin | Granville | Piedmont | 41368a | Wetland | routine | direct grab | Water, Temperature | 15.1 | oC |  | 28" deep, little tannic in color, aquatic veg, egg masses present
Dargan | Field Verification | 4/9/2013 | Basin | Granville | Piedmont | 41368a | Wetland | routine | direct grab | Zinc | 13 | ug/L |  | 28" deep, little tannic in color, aquatic veg, egg masses present
Dargan | Field Verification | 5/28/2009 | Basin | Granville | Piedmont | 50968a | Wetland | routine | direct grab | Air, Temperature | 23 | oC |  | Site is inundated, 6-8" @ sample location, clear h2o, lf sediment, woody debris substrate, h2o is tannic
Dargan | Field Verification | 5/28/2009 | Basin | Granville | Piedmont | 50968a | Wetland | routine | direct grab | Ammonia | 0.06 | mg/L as N |  | Site is inundated, 6-8" @ sample location, clear h2o, lf sediment, woody debris substrate, h2o is tannic
Dargan | Field Verification | 5/28/2009 | Basin | Granville | Piedmont | 50968a | Wetland | routine | direct grab | Calcium | 1.3 | mg/L |  | Site is inundated, 6-8" @ sample location, clear h2o, lf sediment, woody debris substrate, h2o is tannic
Dargan | Field Verification | 5/28/2009 | Basin | Granville | Piedmont | 50968a | Wetland | routine | direct grab | Copper | 2 | ug/L | Nondetect | Site is inundated, 6-8" @ sample location, clear h2o, lf sediment, woody debris substrate, h2o is tannic
Dargan | Field Verification | 5/28/2009 | Basin | Granville | Piedmont | 50968a | Wetland | routine | direct grab | Dissolved Oxygen (%) | 17.9 | % |  | Site is inundated, 6-8" @ sample location, clear h2o, lf sediment, woody debris substrate, h2o is tannic
Dargan | Field Verification | 5/28/2009 | Basin | Granville | Piedmont | 50968a | Wetland | routine | direct grab | Dissolved Oxygen (mg/L) | 1.5 | mg/L |  | Site is inundated, 6-8" @ sample location, clear h2o, lf sediment, woody debris substrate, h2o is tannic
Dargan | Field Verification | 5/28/2009 | Basin | Granville | Piedmont | 50968a | Wetland | routine | direct grab | Fecal Colliform | 6 | cfu/100 ml |  | Site is inundated, 6-8" @ sample location, clear h2o, lf sediment, woody debris substrate, h2o is tannic
Dargan | Field Verification | 5/28/2009 | Basin | Granville | Piedmont | 50968a | Wetland | routine | direct grab | Lead | 10 | ug/L | Nondetect | Site is inundated, 6-8" @ sample location, clear h2o, lf sediment, woody debris substrate, h2o is tannic
Dargan | Field Verification | 5/28/2009 | Basin | Granville | Piedmont | 50968a | Wetland | routine | direct grab | Magnesium | 1.5 | mg/L |  | Site is inundated, 6-8" @ sample location, clear h2o, lf sediment, woody debris substrate, h2o is tannic
Dargan | Field Verification | 5/28/2009 | Basin | Granville | Piedmont | 50968a | Wetland | routine | direct grab | NO2+NO3 | 0.02 | mg/L as N | Nondetect | Site is inundated, 6-8" @ sample location, clear h2o, lf sediment, woody debris substrate, h2o is tannic
Dargan | Field Verification | 5/28/2009 | Basin | Granville | Piedmont | 50968a | Wetland | routine | direct grab | pH | 4.57 | S.U. |  | Site is inundated, 6-8" @ sample location, clear h2o, lf sediment, woody debris substrate, h2o is tannic
Dargan | Field Verification | 5/28/2009 | Basin | Granville | Piedmont | 50968a | Wetland | routine | direct grab | Phosphorus | 0.08 | mg/L as P |  | Site is inundated, 6-8" @ sample location, clear h2o, lf sediment, woody debris substrate, h2o is tannic
Dargan | Field Verification | 5/28/2009 | Basin | Granville | Piedmont | 50968a | Wetland | routine | direct grab | Specific Conductivity | 46.9 | uS/cm |  | Site is inundated, 6-8" @ sample location, clear h2o, lf sediment, woody debris substrate, h2o is tannic
Dargan | Field Verification | 5/28/2009 | Basin | Granville | Piedmont | 50968a | Wetland | routine | direct grab | TKN | 2.3 | mg/L as N |  | Site is inundated, 6-8" @ sample location, clear h2o, lf sediment, woody debris substrate, h2o is tannic
Dargan | Field Verification | 5/28/2009 | Basin | Granville | Piedmont | 50968a | Wetland | routine | direct grab | TOC | 68 | mg/L |  | Site is inundated, 6-8" @ sample location, clear h2o, lf sediment, woody debris substrate, h2o is tannic
Dargan | Field Verification | 5/28/2009 | Basin | Granville | Piedmont | 50968a | Wetland | routine | direct grab | TSS | 63 | mg/L |  | Site is inundated, 6-8" @ sample location, clear h2o, lf sediment, woody debris substrate, h2o is tannic
Dargan | Field Verification | 5/28/2009 | Basin | Granville | Piedmont | 50968a | Wetland | routine | direct grab | Water, Temperature | 23.1 | oC |  | Site is inundated, 6-8" @ sample location, clear h2o, lf sediment, woody debris substrate, h2o is tannic
Dargan | Field Verification | 5/28/2009 | Basin | Granville | Piedmont | 50968a | Wetland | routine | direct grab | Zinc | 14 | ug/L |  | Site is inundated, 6-8" @ sample location, clear h2o, lf sediment, woody debris substrate, h2o is tannic
Dargan | Field Verification | 6/3/2010 | Basin | Granville | Piedmont | 51068a | Wetland | routine | direct grab | Air, Temperature | 0 | oC |  | site is wet 6"h20 1/2 surface h20 or 3/5 as compared to Jan. aquatics+emergents, sediment+leaf substrate, sampled @ 20768a, tannic
Dargan | Field Verification | 6/3/2010 | Basin | Granville | Piedmont | 51068a | Wetland | routine | direct grab | Ammonia | 0.04 | mg/L as N |  | site is wet 6"h20 1/2 surface h20 or 3/5 as compared to Jan. aquatics+emergents, sediment+leaf substrate, sampled @ 20768a, tannic
Dargan | Field Verification | 6/3/2010 | Basin | Granville | Piedmont | 51068a | Wetland | routine | direct grab | Calcium | 2 | mg/L |  | site is wet 6"h20 1/2 surface h20 or 3/5 as compared to Jan. aquatics+emergents, sediment+leaf substrate, sampled @ 20768a, tannic
Dargan | Field Verification | 6/3/2010 | Basin | Granville | Piedmont | 51068a | Wetland | routine | direct grab | Copper | 2.3 | ug/L |  | site is wet 6"h20 1/2 surface h20 or 3/5 as compared to Jan. aquatics+emergents, sediment+leaf substrate, sampled @ 20768a, tannic
Dargan | Field Verification | 6/3/2010 | Basin | Granville | Piedmont | 51068a | Wetland | routine | direct grab | Dissolved Oxygen (%) | 37 | % |  | site is wet 6"h20 1/2 surface h20 or 3/5 as compared to Jan. aquatics+emergents, sediment+leaf substrate, sampled @ 20768a, tannic
Dargan | Field Verification | 6/3/2010 | Basin | Granville | Piedmont | 51068a | Wetland | routine | direct grab | Dissolved Oxygen (mg/L) | 3 | mg/L |  | site is wet 6"h20 1/2 surface h20 or 3/5 as compared to Jan. aquatics+emergents, sediment+leaf substrate, sampled @ 20768a, tannic
Dargan | Field Verification | 6/3/2010 | Basin | Granville | Piedmont | 51068a | Wetland | routine | direct grab | DOC | 58 | mg/L |  | site is wet 6"h20 1/2 surface h20 or 3/5 as compared to Jan. aquatics+emergents, sediment+leaf substrate, sampled @ 20768a, tannic
Dargan | Field Verification | 6/3/2010 | Basin | Granville | Piedmont | 51068a | Wetland | routine | direct grab | Fecal Colliform | 1 | cfu/100 ml |  | site is wet 6"h20 1/2 surface h20 or 3/5 as compared to Jan. aquatics+emergents, sediment+leaf substrate, sampled @ 20768a, tannic
Dargan | Field Verification | 6/3/2010 | Basin | Granville | Piedmont | 51068a | Wetland | routine | direct grab | Lead | 10 | ug/L | Nondetect | site is wet 6"h20 1/2 surface h20 or 3/5 as compared to Jan. aquatics+emergents, sediment+leaf substrate, sampled @ 20768a, tannic
Dargan | Field Verification | 6/3/2010 | Basin | Granville | Piedmont | 51068a | Wetland | routine | direct grab | Magnesium | 1.3 | mg/L |  | site is wet 6"h20 1/2 surface h20 or 3/5 as compared to Jan. aquatics+emergents, sediment+leaf substrate, sampled @ 20768a, tannic
Dargan | Field Verification | 6/3/2010 | Basin | Granville | Piedmont | 51068a | Wetland | routine | direct grab | NO2+NO3 | 0.02 | mg/L as N | Nondetect | site is wet 6"h20 1/2 surface h20 or 3/5 as compared to Jan. aquatics+emergents, sediment+leaf substrate, sampled @ 20768a, tannic
Dargan | Field Verification | 6/3/2010 | Basin | Granville | Piedmont | 51068a | Wetland | routine | direct grab | pH | 4.58 | S.U. |  | site is wet 6"h20 1/2 surface h20 or 3/5 as compared to Jan. aquatics+emergents, sediment+leaf substrate, sampled @ 20768a, tannic
Dargan | Field Verification | 6/3/2010 | Basin | Granville | Piedmont | 51068a | Wetland | routine | direct grab | Phosphorus | 0.08 | mg/L as P |  | site is wet 6"h20 1/2 surface h20 or 3/5 as compared to Jan. aquatics+emergents, sediment+leaf substrate, sampled @ 20768a, tannic
Dargan | Field Verification | 6/3/2010 | Basin | Granville | Piedmont | 51068a | Wetland | routine | direct grab | Specific Conductivity | 36.9 | uS/cm |  | site is wet 6"h20 1/2 surface h20 or 3/5 as compared to Jan. aquatics+emergents, sediment+leaf substrate, sampled @ 20768a, tannic
Dargan | Field Verification | 6/3/2010 | Basin | Granville | Piedmont | 51068a | Wetland | routine | direct grab | TKN | 1.4 | mg/L as N |  | site is wet 6"h20 1/2 surface h20 or 3/5 as compared to Jan. aquatics+emergents, sediment+leaf substrate, sampled @ 20768a, tannic
Dargan | Field Verification | 6/3/2010 | Basin | Granville | Piedmont | 51068a | Wetland | routine | direct grab | TOC | 60 | mg/L |  | site is wet 6"h20 1/2 surface h20 or 3/5 as compared to Jan. aquatics+emergents, sediment+leaf substrate, sampled @ 20768a, tannic
Dargan | Field Verification | 6/3/2010 | Basin | Granville | Piedmont | 51068a | Wetland | routine | direct grab | TSS | 6.2 | mg/L | Nondetect | site is wet 6"h20 1/2 surface h20 or 3/5 as compared to Jan. aquatics+emergents, sediment+leaf substrate, sampled @ 20768a, tannic
Dargan | Field Verification | 6/3/2010 | Basin | Granville | Piedmont | 51068a | Wetland | routine | direct grab | Water, Temperature | 25.2 | oC |  | site is wet 6"h20 1/2 surface h20 or 3/5 as compared to Jan. aquatics+emergents, sediment+leaf substrate, sampled @ 20768a, tannic
Dargan | Field Verification | 6/3/2010 | Basin | Granville | Piedmont | 51068a | Wetland | routine | direct grab | Zinc | 10 | ug/L |  | site is wet 6"h20 1/2 surface h20 or 3/5 as compared to Jan. aquatics+emergents, sediment+leaf substrate, sampled @ 20768a, tannic
Dargan | Field Verification | 5/21/2012 | Basin | Granville | Piedmont | 51268a | Wetland | routine | direct grab | Ammonia | 0.02 | mg/L | Nondetect | Ludwigia and Carex and Parrotfeather covering approx 50% of basin; water 6" deep and cloudy
Dargan | Field Verification | 5/21/2012 | Basin | Granville | Piedmont | 51268a | Wetland | routine | direct grab | Ammonia | 0.03 | mg/L | Nondetect | Ludwigia and Carex and Parrotfeather covering approx 50% of basin; water 6" deep and cloudy
Dargan | Field Verification | 5/21/2012 | Basin | Granville | Piedmont | 51268a | Wetland | routine | direct grab | Ammonia | 0.04 | mg/L | Nondetect | Ludwigia and Carex and Parrotfeather covering approx 50% of basin; water 6" deep and cloudy
Dargan | Field Verification | 5/21/2012 | Basin | Granville | Piedmont | 51268a | Wetland | routine | direct grab | Copper | 2.1 | ug/L |  | Ludwigia and Carex and Parrotfeather covering approx 50% of basin; water 6" deep and cloudy
Dargan | Field Verification | 5/21/2012 | Basin | Granville | Piedmont | 51268a | Wetland | routine | direct grab | Copper | 2.5 | ug/L |  | Ludwigia and Carex and Parrotfeather covering approx 50% of basin; water 6" deep and cloudy
Dargan | Field Verification | 5/21/2012 | Basin | Granville | Piedmont | 51268a | Wetland | routine | direct grab | Copper | 2.3 | ug/L |  | Ludwigia and Carex and Parrotfeather covering approx 50% of basin; water 6" deep and cloudy
Dargan | Field Verification | 5/21/2012 | Basin | Granville | Piedmont | 51268a | Wetland | routine | direct grab | Fecal Colliform | 46 | cfu/100 ml |  | Ludwigia and Carex and Parrotfeather covering approx 50% of basin; water 6" deep and cloudy
Dargan | Field Verification | 5/21/2012 | Basin | Granville | Piedmont | 51268a | Wetland | routine | direct grab | Fecal Colliform | 46 | cfu/100 ml |  | Ludwigia and Carex and Parrotfeather covering approx 50% of basin; water 6" deep and cloudy
Dargan | Field Verification | 5/21/2012 | Basin | Granville | Piedmont | 51268a | Wetland | routine | direct grab | Fecal Colliform | 46 | cfu/100 ml |  | Ludwigia and Carex and Parrotfeather covering approx 50% of basin; water 6" deep and cloudy
Dargan | Field Verification | 5/21/2012 | Basin | Granville | Piedmont | 51268a | Wetland | routine | direct grab | Fecal Colliform | 46 | cfu/100 ml |  | Ludwigia and Carex and Parrotfeather covering approx 50% of basin; water 6" deep and cloudy
Dargan | Field Verification | 5/21/2012 | Basin | Granville | Piedmont | 51268a | Wetland | routine | direct grab | Lead | 2.3 | ug/L |  | Ludwigia and Carex and Parrotfeather covering approx 50% of basin; water 6" deep and cloudy
Dargan | Field Verification | 5/21/2012 | Basin | Granville | Piedmont | 51268a | Wetland | routine | direct grab | Lead | 2.1 | ug/L |  | Ludwigia and Carex and Parrotfeather covering approx 50% of basin; water 6" deep and cloudy
Dargan | Field Verification | 5/21/2012 | Basin | Granville | Piedmont | 51268a | Wetland | routine | direct grab | Lead | 2.5 | ug/L |  | Ludwigia and Carex and Parrotfeather covering approx 50% of basin; water 6" deep and cloudy
Dargan | Field Verification | 5/21/2012 | Basin | Granville | Piedmont | 51268a | Wetland | routine | direct grab | TOC | 76 | mg/L |  | Ludwigia and Carex and Parrotfeather covering approx 50% of basin; water 6" deep and cloudy
Dargan | Field Verification | 5/21/2012 | Basin | Granville | Piedmont | 51268a | Wetland | routine | direct grab | TOC | 76 | mg/L |  | Ludwigia and Carex and Parrotfeather covering approx 50% of basin; water 6" deep and cloudy
Dargan | Field Verification | 5/21/2012 | Basin | Granville | Piedmont | 51268a | Wetland | routine | direct grab | TOC | 76 | mg/L |  | Ludwigia and Carex and Parrotfeather covering approx 50% of basin; water 6" deep and cloudy
Dargan | Field Verification | 5/21/2012 | Basin | Granville | Piedmont | 51268a | Wetland | routine | direct grab | TSS | 12 | mg/L | Nondetect | Ludwigia and Carex and Parrotfeather covering approx 50% of basin; water 6" deep and cloudy
Dargan | Field Verification | 5/21/2012 | Basin | Granville | Piedmont | 51268a | Wetland | routine | direct grab | TSS | 12 | mg/L | Nondetect | Ludwigia and Carex and Parrotfeather covering approx 50% of basin; water 6" deep and cloudy
Dargan | Field Verification | 5/21/2012 | Basin | Granville | Piedmont | 51268a | Wetland | routine | direct grab | TSS | 12 | mg/L | Nondetect | Ludwigia and Carex and Parrotfeather covering approx 50% of basin; water 6" deep and cloudy
Dargan | Field Verification | 7/2/2015 | Basin | Granville | Piedmont | DRG |  | routine |  | Calcium | 1.7 | mg/L
Dargan | Field Verification | 7/2/2015 | Basin | Granville | Piedmont | DRG |  | routine |  | Copper | 4.1 | ug/L
Dargan | Field Verification | 7/2/2015 | Basin | Granville | Piedmont | DRG |  | routine |  | Magnesium | 1.4 | mg/L
Dargan | Field Verification | 7/2/2015 | Basin | Granville | Piedmont | DRG |  | routine |  | Ammonia | 0.15 | mg/L as N
Dargan | Field Verification | 7/2/2015 | Basin | Granville | Piedmont | DRG |  | routine |  | NO2+NO3 | 0.08 | mg/L as N
Dargan | Field Verification | 7/2/2015 | Basin | Granville | Piedmont | DRG |  | routine |  | Lead | 7 | ug/L
Dargan | Field Verification | 7/2/2015 | Basin | Granville | Piedmont | DRG |  | routine |  | Phosphorus | 0.15 | mg/L as P
Dargan | Field Verification | 7/2/2015 | Basin | Granville | Piedmont | DRG |  | routine |  | TKN | 2.7 | mg/L as N
Dargan | Field Verification | 7/2/2015 | Basin | Granville | Piedmont | DRG |  | routine |  | TOC | 71 | mg/L
Dargan | Field Verification | 7/2/2015 | Basin | Granville | Piedmont | DRG |  | routine |  | Zinc | 12 | ug/L
Dargan | Field Verification | 7/2/2015 | Basin | Granville | Piedmont | DRG |  | routine |  | DOC | 47 | mg/L
Dargan | Field Verification | 12/15/2015 | Basin | Granville | Piedmont | DRG |  | routine |  | Calcium | 1.8 | mg/L
Dargan | Field Verification | 12/15/2015 | Basin | Granville | Piedmont | DRG |  | routine |  | Copper | 2.2 | ug/L
Dargan | Field Verification | 12/15/2015 | Basin | Granville | Piedmont | DRG |  | routine |  | Magnesium | 1.4 | mg/L
Dargan | Field Verification | 12/15/2015 | Basin | Granville | Piedmont | DRG |  | routine |  | Ammonia | 0.02 | mg/L as N | Nondetect
Dargan | Field Verification | 12/15/2015 | Basin | Granville | Piedmont | DRG |  | routine |  | NO2+NO3 | 0.02 | mg/L as N | Nondetect
Dargan | Field Verification | 12/15/2015 | Basin | Granville | Piedmont | DRG |  | routine |  | Lead | 2 | ug/L | Nondetect
Dargan | Field Verification | 12/15/2015 | Basin | Granville | Piedmont | DRG |  | routine |  | Phosphorus | 0.04 | mg/L as P
Dargan | Field Verification | 12/15/2015 | Basin | Granville | Piedmont | DRG |  | routine |  | TKN | 1.3 | mg/L as N
Dargan | Field Verification | 12/15/2015 | Basin | Granville | Piedmont | DRG |  | routine |  | TOC | 48 | mg/L
Dargan | Field Verification | 12/15/2015 | Basin | Granville | Piedmont | DRG |  | routine |  | Zinc | 10 | ug/L | Nondetect
Dargan | Field Verification | 12/15/2015 | Basin | Granville | Piedmont | DRG |  | routine |  | DOC | 45 | mg/L
Dargan | Field Verification | 7/5/2016 | Basin | Granville | Piedmont | DRG |  | routine |  | Calcium | 0.96 | mg/L
Dargan | Field Verification | 7/5/2016 | Basin | Granville | Piedmont | DRG |  | routine |  | Copper | 2 | ug/L | Nondetect
Dargan | Field Verification | 7/5/2016 | Basin | Granville | Piedmont | DRG |  | routine |  | Mercury | 0.2 | ug/L | Nondetect
Dargan | Field Verification | 7/5/2016 | Basin | Granville | Piedmont | DRG |  | routine |  | Magnesium | 0.95 | mg/L
Dargan | Field Verification | 7/5/2016 | Basin | Granville | Piedmont | DRG |  | routine |  | Ammonia | 0.04 | mg/L as N
Dargan | Field Verification | 7/5/2016 | Basin | Granville | Piedmont | DRG |  | routine |  | NO2+NO3 | 0.02 | mg/L as N | Nondetect
Dargan | Field Verification | 7/5/2016 | Basin | Granville | Piedmont | DRG |  | routine |  | Lead | 2 | ug/L | Nondetect
Dargan | Field Verification | 7/5/2016 | Basin | Granville | Piedmont | DRG |  | routine |  | Phosphorus | 0.03 | mg/L as P
Dargan | Field Verification | 7/5/2016 | Basin | Granville | Piedmont | DRG |  | routine |  | TKN | 1.3 | mg/L as N
Dargan | Field Verification | 7/5/2016 | Basin | Granville | Piedmont | DRG |  | routine |  | TOC | 41 | mg/L
Dargan | Field Verification | 7/5/2016 | Basin | Granville | Piedmont | DRG |  | routine |  | Zinc | 10 | ug/L | Nondetect
Dargan | Field Verification | 7/5/2016 | Basin | Granville | Piedmont | DRG |  | routine |  | DOC | 41 | mg/L
Dargan | Field Verification | 12/21/2016 | Basin | Granville | Piedmont | DRG |  | routine |  | DOC | 45 | mg/L
Dargan | Field Verification | 12/21/2016 | Basin | Granville | Piedmont | DRG |  | routine |  | Calcium | 1.9 | mg/L
Dargan | Field Verification | 12/21/2016 | Basin | Granville | Piedmont | DRG |  | routine |  | Copper | 4.2 | ug/L
Dargan | Field Verification | 12/21/2016 | Basin | Granville | Piedmont | DRG |  | routine |  | Iron | 1200 | ug/L
Dargan | Field Verification | 12/21/2016 | Basin | Granville | Piedmont | DRG |  | routine |  | Mercury | 0.2 | ug/L | Nondetect
Dargan | Field Verification | 12/21/2016 | Basin | Granville | Piedmont | DRG |  | routine |  | Magnesium | 1.4 | mg/L
Dargan | Field Verification | 12/21/2016 | Basin | Granville | Piedmont | DRG |  | routine |  | Ammonia | 0.02 | mg/L as N | Nondetect
Dargan | Field Verification | 12/21/2016 | Basin | Granville | Piedmont | DRG |  | routine |  | NO2+NO3 | 0.02 | mg/L as N
Dargan | Field Verification | 12/21/2016 | Basin | Granville | Piedmont | DRG |  | routine |  | Lead | 2.5 | ug/L
Dargan | Field Verification | 12/21/2016 | Basin | Granville | Piedmont | DRG |  | routine |  | Phosphorus | 0.08 | mg/L as P
Dargan | Field Verification | 12/21/2016 | Basin | Granville | Piedmont | DRG |  | routine |  | TKN | 2.1 | mg/L as N
Dargan | Field Verification | 12/21/2016 | Basin | Granville | Piedmont | DRG |  | routine |  | TOC | 47 | mg/L
Dargan | Field Verification | 12/21/2016 | Basin | Granville | Piedmont | DRG |  | routine |  | Zinc | 16 | ug/L
Dargan | Field Verification | 6/22/2017 | Basin | Granville | Piedmont | DRG |  | routine |  | pH | 4.79 | S.U.
Dargan | Field Verification | 12/15/2015 | Basin | Granville | Piedmont | DRG |  | routine |  | Specific Conductivity | 43.7 | uS/cm
Dargan | Field Verification | 12/15/2015 | Basin | Granville | Piedmont | DRG |  | routine |  | Dissolved Oxygen (mg/L) | 4.57 | mg/L
Dargan | Field Verification | 7/5/2016 | Basin | Granville | Piedmont | DRG |  | routine |  | Dissolved Oxygen (mg/L) | 1.5 | mg/L
Dargan | Field Verification | 12/21/2016 | Basin | Granville | Piedmont | DRG |  | routine |  | Dissolved Oxygen (mg/L) | 10 | mg/L
Dargan | Field Verification | 6/22/2017 | Basin | Granville | Piedmont | DRG |  | routine |  | Dissolved Oxygen (mg/L) | 2.08 | mg/L
Dargan | Field Verification | 7/2/2015 | Basin | Granville | Piedmont | DRG |  | routine |  | Specific Conductivity | 41.1 | uS/cm
Dargan | Field Verification | 7/5/2016 | Basin | Granville | Piedmont | DRG |  | routine |  | Specific Conductivity | 25.3 | uS/cm
Dargan | Field Verification | 12/21/2016 | Basin | Granville | Piedmont | DRG |  | routine |  | Specific Conductivity | 43.2 | uS/cm
Dargan | Field Verification | 6/22/2017 | Basin | Granville | Piedmont | DRG |  | routine |  | Specific Conductivity | 26.8 | uS/cm
Dargan | Field Verification | 7/2/2015 | Basin | Granville | Piedmont | DRG |  | routine |  | pH | 4.95 | S.U.
Dargan | Field Verification | 12/15/2015 | Basin | Granville | Piedmont | DRG |  | routine |  | pH | 4.91 | S.U.
Dargan | Field Verification | 7/2/2015 | Basin | Granville | Piedmont | DRG |  | routine |  | Dissolved Oxygen (mg/L) | 0.82 | mg/L
Dargan | Field Verification | 7/5/2016 | Basin | Granville | Piedmont | DRG |  | routine |  | pH | 5.01 | S.U.
Dargan | Field Verification | 6/22/2017 | Basin | Granville | Piedmont | DRG |  | routine |  | Water, Temperature | 23 | oC
Dargan | Field Verification | 12/21/2016 | Basin | Granville | Piedmont | DRG |  | routine |  | pH | 4.5 | S.U.
Dargan | Field Verification | 7/2/2015 | Basin | Granville | Piedmont | DRG |  | routine |  | Dissolved Oxygen (%) | 10.1 | %
Dargan | Field Verification | 7/5/2016 | Basin | Granville | Piedmont | DRG |  | routine |  | Dissolved Oxygen (%) | 18 | %
Dargan | Field Verification | 12/21/2016 | Basin | Granville | Piedmont | DRG |  | routine |  | Dissolved Oxygen (%) | 76.5 | %
Dargan | Field Verification | 6/22/2017 | Basin | Granville | Piedmont | DRG |  | routine |  | Dissolved Oxygen (%) | 24.8 | %
Dargan | Field Verification | 7/2/2015 | Basin | Granville | Piedmont | DRG |  | routine |  | Air, Temperature | 32.2 | oC
Dargan | Field Verification | 12/21/2016 | Basin | Granville | Piedmont | DRG |  | routine |  | Water, Temperature | 3.7 | oC
Dargan | Field Verification | 12/15/2015 | Basin | Granville | Piedmont | DRG |  | routine |  | Dissolved Oxygen (%) | 44.6 | %
Dargan | Field Verification | 6/22/2017 | Basin | Granville | Piedmont | DRG |  | routine |  | Air, Temperature | 22 | oC
Dargan | Field Verification | 7/2/2015 | Basin | Granville | Piedmont | DRG |  | routine |  | Water, Temperature | 27.2 | oC
Dargan | Field Verification | 12/21/2016 | Basin | Granville | Piedmont | DRG |  | routine |  | Air, Temperature | 10 | oC
Dargan | Field Verification | 7/5/2016 | Basin | Granville | Piedmont | DRG |  | routine |  | Water, Temperature | 23 | oC
Dargan | Field Verification | 7/5/2016 | Basin | Granville | Piedmont | DRG |  | routine |  | Air, Temperature | 26.7 | oC
Dargan | Field Verification | 12/15/2015 | Basin | Granville | Piedmont | DRG |  | routine |  | Water, Temperature | 14.7 | oC
Dargan | Field Verification | 6/22/2017 | Basin | Granville | Piedmont | DRG |  | routine |  | Calcium | 0.8 | mg/L
Dargan | Field Verification | 6/22/2017 | Basin | Granville | Piedmont | DRG |  | routine |  | Copper | 2 | ug/L | Nondetect
Dargan | Field Verification | 6/22/2017 | Basin | Granville | Piedmont | DRG |  | routine |  | DOC | 31 | mg/L
Dargan | Field Verification | 6/22/2017 | Basin | Granville | Piedmont | DRG |  | routine |  | Iron | 1300 | ug/L
Dargan | Field Verification | 6/22/2017 | Basin | Granville | Piedmont | DRG |  | routine |  | Magnesium | 0.83 | mg/L
Dargan | Field Verification | 6/22/2017 | Basin | Granville | Piedmont | DRG |  | routine |  | Ammonia | 0.02 | mg/L as N | Nondetect
Dargan | Field Verification | 6/22/2017 | Basin | Granville | Piedmont | DRG |  | routine |  | NO2+NO3 | 0.02 | mg/L as N | Nondetect
Dargan | Field Verification | 6/22/2017 | Basin | Granville | Piedmont | DRG |  | routine |  | Lead | 2 | ug/L | Nondetect
Dargan | Field Verification | 6/22/2017 | Basin | Granville | Piedmont | DRG |  | routine |  | Phosphorus | 0.06 | mg/L as P
Dargan | Field Verification | 6/22/2017 | Basin | Granville | Piedmont | DRG |  | routine |  | TKN | 1.4 | mg/L as N
Dargan | Field Verification | 6/22/2017 | Basin | Granville | Piedmont | DRG |  | routine |  | TOC | 32 | mg/L
Dargan | Field Verification | 6/22/2017 | Basin | Granville | Piedmont | DRG |  | routine |  | Zinc | 10 | ug/L | Nondetect
Dargan | Field Verification | 6/22/2017 | Basin | Granville | Piedmont | DRG |  | routine |  | Sodium | 1.7 | mg/L
Dargan | Field Verification | 12/18/2017 | Basin | Granville | Piedmont | DRG |  | routine |  | Air, Temperature | 45 | oC
Dargan | Field Verification | 12/18/2017 | Basin | Granville | Piedmont | DRG |  | routine |  | Dissolved Oxygen (mg/L) | 9.6 | mg/L
Dargan | Field Verification | 12/18/2017 | Basin | Granville | Piedmont | DRG |  | routine |  | Dissolved Oxygen (%) | 74 | %
Dargan | Field Verification | 12/18/2017 | Basin | Granville | Piedmont | DRG |  | routine |  | pH | 4.33 | S.U.
Dargan | Field Verification | 12/18/2017 | Basin | Granville | Piedmont | DRG |  | routine |  | Specific Conductivity | 130 | uS/cm
Dargan | Field Verification | 12/18/2017 | Basin | Granville | Piedmont | DRG |  | routine |  | Water, Temperature | 3.8 | oC
Dargan | Field Verification | 7/19/2018 | Basin | Granville | Piedmont | DRG |  | routine |  | Air, Temperature | 24 | oC
Dargan | Field Verification | 7/19/2018 | Basin | Granville | Piedmont | DRG |  | routine |  | Dissolved Oxygen (mg/L) | 12.6 | mg/L
Dargan | Field Verification | 7/19/2018 | Basin | Granville | Piedmont | DRG |  | routine |  | Dissolved Oxygen (%) | 140 | %
Dargan | Field Verification | 7/19/2018 | Basin | Granville | Piedmont | DRG |  | routine |  | pH | 5.66 | S.U.
Dargan | Field Verification | 7/19/2018 | Basin | Granville | Piedmont | DRG |  | routine |  | Specific Conductivity | 71.8 | uS/cm
Dargan | Field Verification | 7/19/2018 | Basin | Granville | Piedmont | DRG |  | routine |  | Water, Temperature | 20.3 | oC
Dargan | Field Verification | 1/11/2019 | Basin | Granville | Piedmont | DRG |  | routine |  | Air, Temperature | 0.4 | oC
Dargan | Field Verification | 1/11/2019 | Basin | Granville | Piedmont | DRG |  | routine |  | Dissolved Oxygen (mg/L) | 12 | mg/L
Dargan | Field Verification | 1/11/2019 | Basin | Granville | Piedmont | DRG |  | routine |  | Dissolved Oxygen (%) | 86 | %
Dargan | Field Verification | 1/11/2019 | Basin | Granville | Piedmont | DRG |  | routine |  | pH | 5.35 | S.U.
Dargan | Field Verification | 1/11/2019 | Basin | Granville | Piedmont | DRG |  | routine |  | Specific Conductivity | 29.5 | uS/cm
Dargan | Field Verification | 1/11/2019 | Basin | Granville | Piedmont | DRG |  | routine |  | Water, Temperature | 2.7 | oC
Dargan | Field Verification | 7/19/2018 | Basin | Granville | Piedmont | DRG |  | routine |  | DOC | 55 | mg/L
Dargan | Field Verification | 12/18/2017 | Basin | Granville | Piedmont | DRG |  | routine |  | DOC | 24 | mg/L
Dargan | Field Verification | 12/18/2017 | Basin | Granville | Piedmont | DRG |  | routine |  | TOC | 24 | mg/L
Dargan | Field Verification | 7/19/2018 | Basin | Granville | Piedmont | DRG |  | routine |  | TOC | 69 | mg/L
Dargan | Field Verification | 7/19/2018 | Basin | Granville | Piedmont | DRG |  | routine |  | Ammonia, total | 0.02 | mg/L
Dargan | Field Verification | 12/18/2017 | Basin | Granville | Piedmont | DRG |  | routine |  | Ammonia, total | 0.02 | mg/L | Nondetect
Dargan | Field Verification | 12/18/2017 | Basin | Granville | Piedmont | DRG |  | routine |  | Calcium, total | 7.5 | mg/L
Dargan | Field Verification | 7/19/2018 | Basin | Granville | Piedmont | DRG |  | routine |  | Calcium, total | 4.9 | mg/L
Dargan | Field Verification | 7/19/2018 | Basin | Granville | Piedmont | DRG |  | routine |  | Copper, total | 7.7 | ug/L
Dargan | Field Verification | 12/18/2017 | Basin | Granville | Piedmont | DRG |  | routine |  | Copper, total | 2.4 | ug/L
Dargan | Field Verification | 7/19/2018 | Basin | Granville | Piedmont | DRG |  | routine |  | Lead, total | 8.7 | ug/L
Dargan | Field Verification | 12/18/2017 | Basin | Granville | Piedmont | DRG |  | routine |  | Lead, total | 2 | ug/L | Nondetect
Dargan | Field Verification | 12/18/2017 | Basin | Granville | Piedmont | DRG |  | routine |  | Magnesium, total | 4.7 | mg/L
Dargan | Field Verification | 7/19/2018 | Basin | Granville | Piedmont | DRG |  | routine |  | Magnesium, total | 2.1 | mg/L
Dargan | Field Verification | 7/19/2018 | Basin | Granville | Piedmont | DRG |  | routine |  | NO2+NO3, total | 0.14 | mg/L
Dargan | Field Verification | 12/18/2017 | Basin | Granville | Piedmont | DRG |  | routine |  | NO2+NO3, total | 0.02 | mg/L | Nondetect
Dargan | Field Verification | 7/19/2018 | Basin | Granville | Piedmont | DRG |  | routine |  | TKN, total | 16 | mg/L
Dargan | Field Verification | 12/18/2017 | Basin | Granville | Piedmont | DRG |  | routine |  | TKN, total | 1 | mg/L
Dargan | Field Verification | 12/18/2017 | Basin | Granville | Piedmont | DRG |  | routine |  | Total Phosphorus, total | 0.05 | mg/L
Dargan | Field Verification | 7/19/2018 | Basin | Granville | Piedmont | DRG |  | routine |  | Total Phosphorus, total | 1.6 | mg/L
Dargan | Field Verification | 12/18/2017 | Basin | Granville | Piedmont | DRG |  | routine |  | Zinc, total | 21 | ug/L
Dargan | Field Verification | 7/19/2018 | Basin | Granville | Piedmont | DRG |  | routine |  | Zinc, total | 26 | ug/L
Dean | Field Verification | 10/22/2007 | Basin | Granville | Piedmont | 100769a | Wetland | routine | not applicable | Air, Temperature | 26.5 | oC |  | Site is dry
Dean | Field Verification | 10/20/2008 | Basin | Granville | Piedmont | 100869a | Wetland | routine | not applicable | Air, Temperature | 15 | oC |  | pool of stagnant h2o, 6'x3' ~6" deep, abundant sm woody debris & lf litter in pool: manny mosquitoes bred here
Dean | Field Verification | 10/20/2008 | Basin | Granville | Piedmont | 100869a | Wetland | routine | bail | Dissolved Oxygen (%) | 7.4 | % |  | pool of stagnant h2o, 6'x3' ~6" deep, abundant sm woody debris & lf litter in pool: manny mosquitoes bred here
Dean | Field Verification | 10/20/2008 | Basin | Granville | Piedmont | 100869a | Wetland | routine | bail | Ammonia | 1.7 | mg/L as N |  | pool of stagnant h2o, 6'x3' ~6" deep, abundant sm woody debris & lf litter in pool: manny mosquitoes bred here
Dean | Field Verification | 10/20/2008 | Basin | Granville | Piedmont | 100869a | Wetland | routine | bail | Calcium | 6 | mg/L |  | pool of stagnant h2o, 6'x3' ~6" deep, abundant sm woody debris & lf litter in pool: manny mosquitoes bred here
Dean | Field Verification | 10/20/2008 | Basin | Granville | Piedmont | 100869a | Wetland | routine | bail | Copper | 5.3 | ug/L |  | pool of stagnant h2o, 6'x3' ~6" deep, abundant sm woody debris & lf litter in pool: manny mosquitoes bred here
Dean | Field Verification | 10/20/2008 | Basin | Granville | Piedmont | 100869a | Wetland | routine | bail | Dissolved Oxygen (mg/L) | 0.59 | mg/L |  | pool of stagnant h2o, 6'x3' ~6" deep, abundant sm woody debris & lf litter in pool: manny mosquitoes bred here
Dean | Field Verification | 10/20/2008 | Basin | Granville | Piedmont | 100869a | Wetland | routine | bail | DOC | 18 | mg/L |  | pool of stagnant h2o, 6'x3' ~6" deep, abundant sm woody debris & lf litter in pool: manny mosquitoes bred here
Dean | Field Verification | 10/20/2008 | Basin | Granville | Piedmont | 100869a | Wetland | routine | bail | Fecal Colliform | 17 | cfu/100 ml |  | pool of stagnant h2o, 6'x3' ~6" deep, abundant sm woody debris & lf litter in pool: manny mosquitoes bred here
Dean | Field Verification | 10/20/2008 | Basin | Granville | Piedmont | 100869a | Wetland | routine | bail | Lead | 10 | ug/L | Nondetect | pool of stagnant h2o, 6'x3' ~6" deep, abundant sm woody debris & lf litter in pool: manny mosquitoes bred here
Dean | Field Verification | 10/20/2008 | Basin | Granville | Piedmont | 100869a | Wetland | routine | bail | Magnesium | 1.5 | mg/L |  | pool of stagnant h2o, 6'x3' ~6" deep, abundant sm woody debris & lf litter in pool: manny mosquitoes bred here
Dean | Field Verification | 10/20/2008 | Basin | Granville | Piedmont | 100869a | Wetland | routine | bail | NO2+NO3 | 0.02 | mg/L as N | Nondetect | pool of stagnant h2o, 6'x3' ~6" deep, abundant sm woody debris & lf litter in pool: manny mosquitoes bred here
Dean | Field Verification | 10/20/2008 | Basin | Granville | Piedmont | 100869a | Wetland | routine | bail | pH | 5 | S.U. |  | pool of stagnant h2o, 6'x3' ~6" deep, abundant sm woody debris & lf litter in pool: manny mosquitoes bred here
Dean | Field Verification | 10/20/2008 | Basin | Granville | Piedmont | 100869a | Wetland | routine | bail | Phosphorus | 0.7 | mg/L as P |  | pool of stagnant h2o, 6'x3' ~6" deep, abundant sm woody debris & lf litter in pool: manny mosquitoes bred here
Dean | Field Verification | 10/20/2008 | Basin | Granville | Piedmont | 100869a | Wetland | routine | bail | Specific Conductivity | 97.8 | uS/cm |  | pool of stagnant h2o, 6'x3' ~6" deep, abundant sm woody debris & lf litter in pool: manny mosquitoes bred here
Dean | Field Verification | 10/20/2008 | Basin | Granville | Piedmont | 100869a | Wetland | routine | bail | TKN | 4.9 | mg/L as N |  | pool of stagnant h2o, 6'x3' ~6" deep, abundant sm woody debris & lf litter in pool: manny mosquitoes bred here
Dean | Field Verification | 10/20/2008 | Basin | Granville | Piedmont | 100869a | Wetland | routine | bail | TOC | 27 | mg/L |  | pool of stagnant h2o, 6'x3' ~6" deep, abundant sm woody debris & lf litter in pool: manny mosquitoes bred here
Dean | Field Verification | 10/20/2008 | Basin | Granville | Piedmont | 100869a | Wetland | routine | bail | TSS | 38 | mg/L |  | pool of stagnant h2o, 6'x3' ~6" deep, abundant sm woody debris & lf litter in pool: manny mosquitoes bred here
Dean | Field Verification | 10/20/2008 | Basin | Granville | Piedmont | 100869a | Wetland | routine | bail | Water, Temperature | 11.6 | oC |  | pool of stagnant h2o, 6'x3' ~6" deep, abundant sm woody debris & lf litter in pool: manny mosquitoes bred here
Dean | Field Verification | 10/20/2008 | Basin | Granville | Piedmont | 100869a | Wetland | routine | bail | Zinc | 15 | ug/L |  | pool of stagnant h2o, 6'x3' ~6" deep, abundant sm woody debris & lf litter in pool: manny mosquitoes bred here
Dean | Field Verification | 2/3/2009 | Basin | Granville | Piedmont | 10969a | Wetland | routine | direct grab | Air, Temperature | 2 | oC |  | basin is full, 18" deep, 20' dia, h2o clear, lf litter salamander larvae
Dean | Field Verification | 2/3/2009 | Basin | Granville | Piedmont | 10969a | Wetland | routine | direct grab | Dissolved Oxygen (%) | 24.3 | % |  | basin is full, 18" deep, 20' dia, h2o clear, lf litter salamander larvae
Dean | Field Verification | 2/3/2009 | Basin | Granville | Piedmont | 10969a | Wetland | routine | direct grab | Calcium | 7.7 | mg/L |  | basin is full, 18" deep, 20' dia, h2o clear, lf litter salamander larvae
Dean | Field Verification | 2/3/2009 | Basin | Granville | Piedmont | 10969a | Wetland | routine | direct grab | Copper | 12 | ug/L |  | basin is full, 18" deep, 20' dia, h2o clear, lf litter salamander larvae
Dean | Field Verification | 2/3/2009 | Basin | Granville | Piedmont | 10969a | Wetland | routine | direct grab | Dissolved Oxygen (mg/L) | 2.96 | mg/L |  | basin is full, 18" deep, 20' dia, h2o clear, lf litter salamander larvae
Dean | Field Verification | 2/3/2009 | Basin | Granville | Piedmont | 10969a | Wetland | routine | direct grab | DOC | 35 | mg/L |  | basin is full, 18" deep, 20' dia, h2o clear, lf litter salamander larvae
Dean | Field Verification | 2/3/2009 | Basin | Granville | Piedmont | 10969a | Wetland | routine | direct grab | Fecal Colliform | 1 | cfu/100 ml |  | basin is full, 18" deep, 20' dia, h2o clear, lf litter salamander larvae
Dean | Field Verification | 2/3/2009 | Basin | Granville | Piedmont | 10969a | Wetland | routine | direct grab | Lead | 10 | ug/L | Nondetect | basin is full, 18" deep, 20' dia, h2o clear, lf litter salamander larvae
Dean | Field Verification | 2/3/2009 | Basin | Granville | Piedmont | 10969a | Wetland | routine | direct grab | Magnesium | 2 | mg/L |  | basin is full, 18" deep, 20' dia, h2o clear, lf litter salamander larvae
Dean | Field Verification | 2/3/2009 | Basin | Granville | Piedmont | 10969a | Wetland | routine | direct grab | pH | 5.27 | S.U. |  | basin is full, 18" deep, 20' dia, h2o clear, lf litter salamander larvae
Dean | Field Verification | 2/3/2009 | Basin | Granville | Piedmont | 10969a | Wetland | routine | direct grab | Specific Conductivity | 109.1 | uS/cm |  | basin is full, 18" deep, 20' dia, h2o clear, lf litter salamander larvae
Dean | Field Verification | 2/3/2009 | Basin | Granville | Piedmont | 10969a | Wetland | routine | direct grab | TOC | 36 | mg/L |  | basin is full, 18" deep, 20' dia, h2o clear, lf litter salamander larvae
Dean | Field Verification | 2/3/2009 | Basin | Granville | Piedmont | 10969a | Wetland | routine | direct grab | TSS | 18 | mg/L |  | basin is full, 18" deep, 20' dia, h2o clear, lf litter salamander larvae
Dean | Field Verification | 2/3/2009 | Basin | Granville | Piedmont | 10969a | Wetland | routine | direct grab | Water, Temperature | 6.8 | oC |  | basin is full, 18" deep, 20' dia, h2o clear, lf litter salamander larvae
Dean | Field Verification | 2/3/2009 | Basin | Granville | Piedmont | 10969a | Wetland | routine | direct grab | Zinc | 28 | ug/L |  | basin is full, 18" deep, 20' dia, h2o clear, lf litter salamander larvae
Dean | Field Verification | 1/26/2010 | Basin | Granville | Piedmont | 11069a | Wetland | routine | direct grab | Air, Temperature | 9 | oC |  | very turbid from rain, sampled @ 20769a, 18" deep
Dean | Field Verification | 1/26/2010 | Basin | Granville | Piedmont | 11069a | Wetland | routine | direct grab | Ammonia | 0.04 | mg/L as N |  | very turbid from rain, sampled @ 20769a, 18" deep
Dean | Field Verification | 1/26/2010 | Basin | Granville | Piedmont | 11069a | Wetland | routine | direct grab | Calcium | 3.1 | mg/L |  | very turbid from rain, sampled @ 20769a, 18" deep
Dean | Field Verification | 1/26/2010 | Basin | Granville | Piedmont | 11069a | Wetland | routine | direct grab | Copper | 5.2 | ug/L |  | very turbid from rain, sampled @ 20769a, 18" deep
Dean | Field Verification | 1/26/2010 | Basin | Granville | Piedmont | 11069a | Wetland | routine | direct grab | Dissolved Oxygen (%) | 12.2 | % |  | very turbid from rain, sampled @ 20769a, 18" deep
Dean | Field Verification | 1/26/2010 | Basin | Granville | Piedmont | 11069a | Wetland | routine | direct grab | Dissolved Oxygen (mg/L) | 1.4 | mg/L |  | very turbid from rain, sampled @ 20769a, 18" deep
Dean | Field Verification | 1/26/2010 | Basin | Granville | Piedmont | 11069a | Wetland | routine | direct grab | DOC | 22 | mg/L |  | very turbid from rain, sampled @ 20769a, 18" deep
Dean | Field Verification | 1/26/2010 | Basin | Granville | Piedmont | 11069a | Wetland | routine | direct grab | Fecal Colliform | 240 | cfu/100 ml |  | very turbid from rain, sampled @ 20769a, 18" deep
Dean | Field Verification | 1/26/2010 | Basin | Granville | Piedmont | 11069a | Wetland | routine | direct grab | Lead | 10 | ug/L | Nondetect | very turbid from rain, sampled @ 20769a, 18" deep
Dean | Field Verification | 1/26/2010 | Basin | Granville | Piedmont | 11069a | Wetland | routine | direct grab | Magnesium | 1.4 | mg/L |  | very turbid from rain, sampled @ 20769a, 18" deep
Dean | Field Verification | 1/26/2010 | Basin | Granville | Piedmont | 11069a | Wetland | routine | direct grab | NO2+NO3 | 0.02 | mg/L as N |  | very turbid from rain, sampled @ 20769a, 18" deep
Dean | Field Verification | 1/26/2010 | Basin | Granville | Piedmont | 11069a | Wetland | routine | direct grab | pH | 5.2 | S.U. |  | very turbid from rain, sampled @ 20769a, 18" deep
Dean | Field Verification | 1/26/2010 | Basin | Granville | Piedmont | 11069a | Wetland | routine | direct grab | Phosphorus | 0.32 | mg/L as P |  | very turbid from rain, sampled @ 20769a, 18" deep
Dean | Field Verification | 1/26/2010 | Basin | Granville | Piedmont | 11069a | Wetland | routine | direct grab | Specific Conductivity | 42.2 | uS/cm |  | very turbid from rain, sampled @ 20769a, 18" deep
Dean | Field Verification | 1/26/2010 | Basin | Granville | Piedmont | 11069a | Wetland | routine | direct grab | TKN | 1.3 | mg/L as N |  | very turbid from rain, sampled @ 20769a, 18" deep
Dean | Field Verification | 1/26/2010 | Basin | Granville | Piedmont | 11069a | Wetland | routine | direct grab | TOC | 24 | mg/L |  | very turbid from rain, sampled @ 20769a, 18" deep
Dean | Field Verification | 1/26/2010 | Basin | Granville | Piedmont | 11069a | Wetland | routine | direct grab | TSS | 40 | mg/L |  | very turbid from rain, sampled @ 20769a, 18" deep
Dean | Field Verification | 1/26/2010 | Basin | Granville | Piedmont | 11069a | Wetland | routine | direct grab | Water, Temperature | 7.3 | oC |  | very turbid from rain, sampled @ 20769a, 18" deep
Dean | Field Verification | 1/26/2010 | Basin | Granville | Piedmont | 11069a | Wetland | routine | direct grab | Zinc | 15 | ug/L |  | very turbid from rain, sampled @ 20769a, 18" deep
Dean | Field Verification | 1/25/2011 | Basin | Granville | Piedmont | 11169a | Wetland | routine | not applicable | Air, Temperature | 8.5 | oC |  | 20769a is dry
Dean | Field Verification | 1/29/2007 | Basin | Granville | Piedmont | 20769a | Wetland | routine | not applicable | Air, Temperature | 2 | oC |  | approx 1/2 site inundated w/ h2o, approx 1' deep, lots of amphib eggs
Dean | Field Verification | 1/29/2007 | Basin | Granville | Piedmont | 20769a | Wetland | routine | direct grab | Ammonia | 0.02 | mg/L |  | approx 1/2 site inundated w/ h2o, approx 1' deep, lots of amphib eggs
Dean | Field Verification | 1/29/2007 | Basin | Granville | Piedmont | 20769a | Wetland | routine | direct grab | Calcium | 6.4 | mg/L |  | approx 1/2 site inundated w/ h2o, approx 1' deep, lots of amphib eggs
Dean | Field Verification | 1/29/2007 | Basin | Granville | Piedmont | 20769a | Wetland | routine | direct grab | Copper | 2 | ug/L | Nondetect | approx 1/2 site inundated w/ h2o, approx 1' deep, lots of amphib eggs
Dean | Field Verification | 1/29/2007 | Basin | Granville | Piedmont | 20769a | Wetland | routine | direct grab | Dissolved Oxygen (%) | 12.1 | % |  | approx 1/2 site inundated w/ h2o, approx 1' deep, lots of amphib eggs
Dean | Field Verification | 1/29/2007 | Basin | Granville | Piedmont | 20769a | Wetland | routine | direct grab | Dissolved Oxygen (mg/L) | 1.5 | mg/L |  | approx 1/2 site inundated w/ h2o, approx 1' deep, lots of amphib eggs
Dean | Field Verification | 1/29/2007 | Basin | Granville | Piedmont | 20769a | Wetland | routine | direct grab | DOC | 19 | mg/L |  | approx 1/2 site inundated w/ h2o, approx 1' deep, lots of amphib eggs
Dean | Field Verification | 1/29/2007 | Basin | Granville | Piedmont | 20769a | Wetland | routine | direct grab | Fecal Colliform | 80 | cfu/100 ml |  | approx 1/2 site inundated w/ h2o, approx 1' deep, lots of amphib eggs
Dean | Field Verification | 1/29/2007 | Basin | Granville | Piedmont | 20769a | Wetland | routine | direct grab | Lead | 10 | ug/L | Nondetect | approx 1/2 site inundated w/ h2o, approx 1' deep, lots of amphib eggs
Dean | Field Verification | 1/29/2007 | Basin | Granville | Piedmont | 20769a | Wetland | routine | direct grab | Magnesium | 2.1 | mg/L |  | approx 1/2 site inundated w/ h2o, approx 1' deep, lots of amphib eggs
Dean | Field Verification | 1/29/2007 | Basin | Granville | Piedmont | 20769a | Wetland | routine | direct grab | NO2+NO3 | 0.02 | mg/L | Nondetect | approx 1/2 site inundated w/ h2o, approx 1' deep, lots of amphib eggs
Dean | Field Verification | 1/29/2007 | Basin | Granville | Piedmont | 20769a | Wetland | routine | direct grab | pH | 5.88 | S.U. |  | approx 1/2 site inundated w/ h2o, approx 1' deep, lots of amphib eggs
Dean | Field Verification | 1/29/2007 | Basin | Granville | Piedmont | 20769a | Wetland | routine | direct grab | Phosphorus | 0.24 | mg/L |  | approx 1/2 site inundated w/ h2o, approx 1' deep, lots of amphib eggs
Dean | Field Verification | 1/29/2007 | Basin | Granville | Piedmont | 20769a | Wetland | routine | direct grab | Specific Conductivity | 77.5 | uS/cm |  | approx 1/2 site inundated w/ h2o, approx 1' deep, lots of amphib eggs
Dean | Field Verification | 1/29/2007 | Basin | Granville | Piedmont | 20769a | Wetland | routine | direct grab | TKN | 1.3 | mg/L |  | approx 1/2 site inundated w/ h2o, approx 1' deep, lots of amphib eggs
Dean | Field Verification | 1/29/2007 | Basin | Granville | Piedmont | 20769a | Wetland | routine | direct grab | TOC | 19 | mg/L |  | approx 1/2 site inundated w/ h2o, approx 1' deep, lots of amphib eggs
Dean | Field Verification | 1/29/2007 | Basin | Granville | Piedmont | 20769a | Wetland | routine | direct grab | TSS | 18 | mg/L |  | approx 1/2 site inundated w/ h2o, approx 1' deep, lots of amphib eggs
Dean | Field Verification | 1/29/2007 | Basin | Granville | Piedmont | 20769a | Wetland | routine | direct grab | Water, Temperature | 4.5 | oC |  | approx 1/2 site inundated w/ h2o, approx 1' deep, lots of amphib eggs
Dean | Field Verification | 1/29/2007 | Basin | Granville | Piedmont | 20769a | Wetland | routine | direct grab | Zinc | 12 | ug/L |  | approx 1/2 site inundated w/ h2o, approx 1' deep, lots of amphib eggs
Dean | Field Verification | 2/5/2008 | Basin | Granville | Piedmont | 20869A | Wetland | routine | not applicable | Air, Temperature | 14 | oC |  | h2o clear w/ old and newer lf litter, 6" deep, pool 3m x 1.5m, not much standing h2o except for isolated pools
Dean | Field Verification | 2/5/2008 | Basin | Granville | Piedmont | 20869A | Wetland | duplicate | bail | Ammonia | 0.06 | mg/L as N |  | h2o clear w/ old and newer lf litter, 6" deep, pool 3m x 1.5m, not much standing h2o except for isolated pools
Dean | Field Verification | 2/5/2008 | Basin | Granville | Piedmont | 20869A | Wetland | duplicate | bail | Calcium | 15 | mg/L |  | h2o clear w/ old and newer lf litter, 6" deep, pool 3m x 1.5m, not much standing h2o except for isolated pools
Dean | Field Verification | 2/5/2008 | Basin | Granville | Piedmont | 20869A | Wetland | duplicate | bail | Copper | 2.8 | ug/L |  | h2o clear w/ old and newer lf litter, 6" deep, pool 3m x 1.5m, not much standing h2o except for isolated pools
Dean | Field Verification | 2/5/2008 | Basin | Granville | Piedmont | 20869A | Wetland | routine | bail | Dissolved Oxygen (%) | 8.5 | % |  | h2o clear w/ old and newer lf litter, 6" deep, pool 3m x 1.5m, not much standing h2o except for isolated pools
Dean | Field Verification | 2/5/2008 | Basin | Granville | Piedmont | 20869A | Wetland | routine | bail | Dissolved Oxygen (mg/L) | 0.88 | mg/L |  | h2o clear w/ old and newer lf litter, 6" deep, pool 3m x 1.5m, not much standing h2o except for isolated pools
Dean | Field Verification | 2/5/2008 | Basin | Granville | Piedmont | 20869A | Wetland | duplicate | bail | DOC | 24 | mg/L |  | h2o clear w/ old and newer lf litter, 6" deep, pool 3m x 1.5m, not much standing h2o except for isolated pools
Dean | Field Verification | 2/5/2008 | Basin | Granville | Piedmont | 20869A | Wetland | duplicate | bail | Fecal Colliform | 92 | cfu/100 ml |  | h2o clear w/ old and newer lf litter, 6" deep, pool 3m x 1.5m, not much standing h2o except for isolated pools
Dean | Field Verification | 2/5/2008 | Basin | Granville | Piedmont | 20869A | Wetland | duplicate | bail | Lead | 10 | ug/L |  | h2o clear w/ old and newer lf litter, 6" deep, pool 3m x 1.5m, not much standing h2o except for isolated pools
Dean | Field Verification | 2/5/2008 | Basin | Granville | Piedmont | 20869A | Wetland | duplicate | bail | Magnesium | 4.5 | mg/L |  | h2o clear w/ old and newer lf litter, 6" deep, pool 3m x 1.5m, not much standing h2o except for isolated pools
Dean | Field Verification | 2/5/2008 | Basin | Granville | Piedmont | 20869A | Wetland | duplicate | bail | NO2+NO3 | 6.5 | mg/L as N |  | h2o clear w/ old and newer lf litter, 6" deep, pool 3m x 1.5m, not much standing h2o except for isolated pools
Dean | Field Verification | 2/5/2008 | Basin | Granville | Piedmont | 20869A | Wetland | routine | bail | pH | 4.44 | S.U. |  | h2o clear w/ old and newer lf litter, 6" deep, pool 3m x 1.5m, not much standing h2o except for isolated pools
Dean | Field Verification | 2/5/2008 | Basin | Granville | Piedmont | 20869A | Wetland | duplicate | bail | Phosphorus | 1.02 | mg/L as P |  | h2o clear w/ old and newer lf litter, 6" deep, pool 3m x 1.5m, not much standing h2o except for isolated pools
Dean | Field Verification | 2/5/2008 | Basin | Granville | Piedmont | 20869A | Wetland | routine | bail | Specific Conductivity | 202 | uS/cm |  | h2o clear w/ old and newer lf litter, 6" deep, pool 3m x 1.5m, not much standing h2o except for isolated pools
Dean | Field Verification | 2/5/2008 | Basin | Granville | Piedmont | 20869A | Wetland | duplicate | bail | TKN | 2.3 | mg/L as N |  | h2o clear w/ old and newer lf litter, 6" deep, pool 3m x 1.5m, not much standing h2o except for isolated pools
Dean | Field Verification | 2/5/2008 | Basin | Granville | Piedmont | 20869A | Wetland | duplicate | bail | TOC | 28 | mg/L |  | h2o clear w/ old and newer lf litter, 6" deep, pool 3m x 1.5m, not much standing h2o except for isolated pools
Dean | Field Verification | 2/5/2008 | Basin | Granville | Piedmont | 20869A | Wetland | duplicate | bail | TSS | 13 | mg/L |  | h2o clear w/ old and newer lf litter, 6" deep, pool 3m x 1.5m, not much standing h2o except for isolated pools
Dean | Field Verification | 2/5/2008 | Basin | Granville | Piedmont | 20869A | Wetland | routine | bail | Water, Temperature | 10 | oC |  | h2o clear w/ old and newer lf litter, 6" deep, pool 3m x 1.5m, not much standing h2o except for isolated pools
Dean | Field Verification | 2/5/2008 | Basin | Granville | Piedmont | 20869A | Wetland | duplicate | bail | Zinc | 39.5 | ug/L |  | h2o clear w/ old and newer lf litter, 6" deep, pool 3m x 1.5m, not much standing h2o except for isolated pools
Dean | Field Verification | 2/20/2012 | Basin | Granville | Piedmont | 21269a | Wetland | routine | direct grab | Air, Temperature | 16 | oC |  | water turbid from rain, 10" deep pool, 10x5', broadleaf debris
Dean | Field Verification | 2/20/2012 | Basin | Granville | Piedmont | 21269a | Wetland | routine | direct grab | Ammonia | 0.25 | mg/L |  | water turbid from rain, 10" deep pool, 10x5', broadleaf debris
Dean | Field Verification | 2/20/2012 | Basin | Granville | Piedmont | 21269a | Wetland | routine | direct grab | Copper | 5.1 | ug/L |  | water turbid from rain, 10" deep pool, 10x5', broadleaf debris
Dean | Field Verification | 2/20/2012 | Basin | Granville | Piedmont | 21269a | Wetland | routine | direct grab | Dissolved Oxygen (%) | 10 | % |  | water turbid from rain, 10" deep pool, 10x5', broadleaf debris
Dean | Field Verification | 2/20/2012 | Basin | Granville | Piedmont | 21269a | Wetland | routine | direct grab | Dissolved Oxygen (mg/L) | 1.2 | mg/L |  | water turbid from rain, 10" deep pool, 10x5', broadleaf debris
Dean | Field Verification | 2/20/2012 | Basin | Granville | Piedmont | 21269a | Wetland | routine | direct grab | DOC | 22 | mg/L |  | water turbid from rain, 10" deep pool, 10x5', broadleaf debris
Dean | Field Verification | 2/20/2012 | Basin | Granville | Piedmont | 21269a | Wetland | routine | direct grab | Fecal Colliform | 1 | cfu/100 ml |  | water turbid from rain, 10" deep pool, 10x5', broadleaf debris
Dean | Field Verification | 2/20/2012 | Basin | Granville | Piedmont | 21269a | Wetland | routine | direct grab | Lead | 2.7 | ug/L |  | water turbid from rain, 10" deep pool, 10x5', broadleaf debris
Dean | Field Verification | 2/20/2012 | Basin | Granville | Piedmont | 21269a | Wetland | routine | direct grab | NO2+NO3 | 0.65 | mg/L |  | water turbid from rain, 10" deep pool, 10x5', broadleaf debris
Dean | Field Verification | 2/20/2012 | Basin | Granville | Piedmont | 21269a | Wetland | routine | direct grab | pH | 5.33 | S.U. |  | water turbid from rain, 10" deep pool, 10x5', broadleaf debris
Dean | Field Verification | 2/20/2012 | Basin | Granville | Piedmont | 21269a | Wetland | routine | direct grab | Phosphorus | 0.23 | mg/L |  | water turbid from rain, 10" deep pool, 10x5', broadleaf debris
Dean | Field Verification | 2/20/2012 | Basin | Granville | Piedmont | 21269a | Wetland | routine | direct grab | Specific Conductivity | 18 | uS/cm |  | water turbid from rain, 10" deep pool, 10x5', broadleaf debris
Dean | Field Verification | 2/20/2012 | Basin | Granville | Piedmont | 21269a | Wetland | routine | direct grab | TKN | 1.7 | mg/L |  | water turbid from rain, 10" deep pool, 10x5', broadleaf debris
Dean | Field Verification | 2/20/2012 | Basin | Granville | Piedmont | 21269a | Wetland | routine | direct grab | TOC | 25 | mg/L |  | water turbid from rain, 10" deep pool, 10x5', broadleaf debris
Dean | Field Verification | 2/20/2012 | Basin | Granville | Piedmont | 21269a | Wetland | routine | direct grab | TSS | 6.2 | mg/L | Nondetect | water turbid from rain, 10" deep pool, 10x5', broadleaf debris
Dean | Field Verification | 2/20/2012 | Basin | Granville | Piedmont | 21269a | Wetland | routine | direct grab | Water, Temperature | 11.1 | oC |  | water turbid from rain, 10" deep pool, 10x5', broadleaf debris
Dean | Field Verification | 2/20/2012 | Basin | Granville | Piedmont | 21269a | Wetland | routine | direct grab | Zinc | 20 | ug/L |  | water turbid from rain, 10" deep pool, 10x5', broadleaf debris
Dean | Field Verification | 4/25/2007 | Basin | Granville | Piedmont | 40769a | Wetland | routine | not applicable | Air, Temperature | 28 | oC |  | 8" deep, turbid silt substrate w/ debris, no flow 50x30' pooled area
Dean | Field Verification | 4/25/2007 | Basin | Granville | Piedmont | 40769a | Wetland | routine | direct grab | Ammonia | 0.07 | mg/L |  | 8" deep, turbid silt substrate w/ debris, no flow 50x30' pooled area
Dean | Field Verification | 4/25/2007 | Basin | Granville | Piedmont | 40769a | Wetland | routine | direct grab | Calcium | 7.6 | mg/L |  | 8" deep, turbid silt substrate w/ debris, no flow 50x30' pooled area
Dean | Field Verification | 4/25/2007 | Basin | Granville | Piedmont | 40769a | Wetland | routine | direct grab | Copper | 3.8 | ug/L |  | 8" deep, turbid silt substrate w/ debris, no flow 50x30' pooled area
Dean | Field Verification | 4/25/2007 | Basin | Granville | Piedmont | 40769a | Wetland | routine | direct grab | Dissolved Oxygen (%) | 10.5 | % |  | 8" deep, turbid silt substrate w/ debris, no flow 50x30' pooled area
Dean | Field Verification | 4/25/2007 | Basin | Granville | Piedmont | 40769a | Wetland | routine | direct grab | Dissolved Oxygen (mg/L) | 1 | mg/L |  | 8" deep, turbid silt substrate w/ debris, no flow 50x30' pooled area
Dean | Field Verification | 4/25/2007 | Basin | Granville | Piedmont | 40769a | Wetland | routine | direct grab | DOC | 36 | mg/L |  | 8" deep, turbid silt substrate w/ debris, no flow 50x30' pooled area
Dean | Field Verification | 4/25/2007 | Basin | Granville | Piedmont | 40769a | Wetland | routine | direct grab | Fecal Colliform | 2 | cfu/100 ml |  | 8" deep, turbid silt substrate w/ debris, no flow 50x30' pooled area
Dean | Field Verification | 4/25/2007 | Basin | Granville | Piedmont | 40769a | Wetland | routine | direct grab | Lead | 10 | ug/L | Nondetect | 8" deep, turbid silt substrate w/ debris, no flow 50x30' pooled area
Dean | Field Verification | 4/25/2007 | Basin | Granville | Piedmont | 40769a | Wetland | routine | direct grab | Magnesium | 2.5 | mg/L |  | 8" deep, turbid silt substrate w/ debris, no flow 50x30' pooled area
Dean | Field Verification | 4/25/2007 | Basin | Granville | Piedmont | 40769a | Wetland | routine | direct grab | NO2+NO3 | 0.02 | mg/L | Nondetect | 8" deep, turbid silt substrate w/ debris, no flow 50x30' pooled area
Dean | Field Verification | 4/25/2007 | Basin | Granville | Piedmont | 40769a | Wetland | routine | direct grab | pH | 5.93 | S.U. |  | 8" deep, turbid silt substrate w/ debris, no flow 50x30' pooled area
Dean | Field Verification | 4/25/2007 | Basin | Granville | Piedmont | 40769a | Wetland | routine | direct grab | Phosphorus | 0.74 | mg/L |  | 8" deep, turbid silt substrate w/ debris, no flow 50x30' pooled area
Dean | Field Verification | 4/25/2007 | Basin | Granville | Piedmont | 40769a | Wetland | routine | direct grab | Specific Conductivity | 82.5 | uS/cm |  | 8" deep, turbid silt substrate w/ debris, no flow 50x30' pooled area
Dean | Field Verification | 4/25/2007 | Basin | Granville | Piedmont | 40769a | Wetland | routine | direct grab | TKN | 1.4 | mg/L |  | 8" deep, turbid silt substrate w/ debris, no flow 50x30' pooled area
Dean | Field Verification | 4/25/2007 | Basin | Granville | Piedmont | 40769a | Wetland | routine | direct grab | TOC | 50 | mg/L |  | 8" deep, turbid silt substrate w/ debris, no flow 50x30' pooled area
Dean | Field Verification | 4/25/2007 | Basin | Granville | Piedmont | 40769a | Wetland | routine | direct grab | TSS | 14 | mg/L |  | 8" deep, turbid silt substrate w/ debris, no flow 50x30' pooled area
Dean | Field Verification | 4/25/2007 | Basin | Granville | Piedmont | 40769a | Wetland | routine | direct grab | Water, Temperature | 20.9 | oC |  | 8" deep, turbid silt substrate w/ debris, no flow 50x30' pooled area
Dean | Field Verification | 4/25/2007 | Basin | Granville | Piedmont | 40769a | Wetland | routine | direct grab | Zinc | 29 | ug/L |  | 8" deep, turbid silt substrate w/ debris, no flow 50x30' pooled area
Dean | Field Verification | 5/14/2008 | Basin | Granville | Piedmont | 40869A | Wetland | routine | not applicable | Air, Temperature | 22.5 | oC |  | site is puddle of h2o w/ lvs 1-2' deep 3x2 puddle in shallow root bowl,may be diff from 20769a was muddy, no h2o
Dean | Field Verification | 5/14/2008 | Basin | Granville | Piedmont | 40869A | Wetland | routine | bail | Ammonia | 5.2 | mg/L |  | site is puddle of h2o w/ lvs 1-2' deep 3x2 puddle in shallow root bowl,may be diff from 20769a was muddy, no h2o
Dean | Field Verification | 5/14/2008 | Basin | Granville | Piedmont | 40869A | Wetland | routine | bail | Calcium | 12 | mg/L |  | site is puddle of h2o w/ lvs 1-2' deep 3x2 puddle in shallow root bowl,may be diff from 20769a was muddy, no h2o
Dean | Field Verification | 5/14/2008 | Basin | Granville | Piedmont | 40869A | Wetland | routine | bail | Copper | 19 | ug/L |  | site is puddle of h2o w/ lvs 1-2' deep 3x2 puddle in shallow root bowl,may be diff from 20769a was muddy, no h2o
Dean | Field Verification | 5/14/2008 | Basin | Granville | Piedmont | 40869A | Wetland | routine | bail | Dissolved Oxygen (%) | 1.6 | % |  | site is puddle of h2o w/ lvs 1-2' deep 3x2 puddle in shallow root bowl,may be diff from 20769a was muddy, no h2o
Dean | Field Verification | 5/14/2008 | Basin | Granville | Piedmont | 40869A | Wetland | routine | bail | Dissolved Oxygen (mg/L) | 0.2 | mg/L |  | site is puddle of h2o w/ lvs 1-2' deep 3x2 puddle in shallow root bowl,may be diff from 20769a was muddy, no h2o
Dean | Field Verification | 5/14/2008 | Basin | Granville | Piedmont | 40869A | Wetland | routine | bail | DOC | 49 | mg/L |  | site is puddle of h2o w/ lvs 1-2' deep 3x2 puddle in shallow root bowl,may be diff from 20769a was muddy, no h2o
Dean | Field Verification | 5/14/2008 | Basin | Granville | Piedmont | 40869A | Wetland | routine | bail | Fecal Colliform | 5 | cfu/100 ml |  | site is puddle of h2o w/ lvs 1-2' deep 3x2 puddle in shallow root bowl,may be diff from 20769a was muddy, no h2o
Dean | Field Verification | 5/14/2008 | Basin | Granville | Piedmont | 40869A | Wetland | routine | bail | Lead | 10 | ug/L | Nondetect | site is puddle of h2o w/ lvs 1-2' deep 3x2 puddle in shallow root bowl,may be diff from 20769a was muddy, no h2o
Dean | Field Verification | 5/14/2008 | Basin | Granville | Piedmont | 40869A | Wetland | routine | bail | Magnesium | 2.2 | mg/L |  | site is puddle of h2o w/ lvs 1-2' deep 3x2 puddle in shallow root bowl,may be diff from 20769a was muddy, no h2o
Dean | Field Verification | 5/14/2008 | Basin | Granville | Piedmont | 40869A | Wetland | routine | bail | NO2+NO3 | 0.02 | mg/L | Nondetect | site is puddle of h2o w/ lvs 1-2' deep 3x2 puddle in shallow root bowl,may be diff from 20769a was muddy, no h2o
Dean | Field Verification | 5/14/2008 | Basin | Granville | Piedmont | 40869A | Wetland | routine | bail | pH | 6 | S.U. |  | site is puddle of h2o w/ lvs 1-2' deep 3x2 puddle in shallow root bowl,may be diff from 20769a was muddy, no h2o
Dean | Field Verification | 5/14/2008 | Basin | Granville | Piedmont | 40869A | Wetland | routine | bail | Phosphorus | 2.4 | mg/L |  | site is puddle of h2o w/ lvs 1-2' deep 3x2 puddle in shallow root bowl,may be diff from 20769a was muddy, no h2o
Dean | Field Verification | 5/14/2008 | Basin | Granville | Piedmont | 40869A | Wetland | routine | bail | Specific Conductivity | 169 | uS/cm |  | site is puddle of h2o w/ lvs 1-2' deep 3x2 puddle in shallow root bowl,may be diff from 20769a was muddy, no h2o
Dean | Field Verification | 5/14/2008 | Basin | Granville | Piedmont | 40869A | Wetland | routine | bail | TKN | 14 | mg/L |  | site is puddle of h2o w/ lvs 1-2' deep 3x2 puddle in shallow root bowl,may be diff from 20769a was muddy, no h2o
Dean | Field Verification | 5/14/2008 | Basin | Granville | Piedmont | 40869A | Wetland | routine | bail | TOC | 99 | mg/L |  | site is puddle of h2o w/ lvs 1-2' deep 3x2 puddle in shallow root bowl,may be diff from 20769a was muddy, no h2o
Dean | Field Verification | 5/14/2008 | Basin | Granville | Piedmont | 40869A | Wetland | routine | bail | TSS | 92 | mg/L |  | site is puddle of h2o w/ lvs 1-2' deep 3x2 puddle in shallow root bowl,may be diff from 20769a was muddy, no h2o
Dean | Field Verification | 5/14/2008 | Basin | Granville | Piedmont | 40869A | Wetland | routine | bail | Water, Temperature | 15.5 | oC |  | site is puddle of h2o w/ lvs 1-2' deep 3x2 puddle in shallow root bowl,may be diff from 20769a was muddy, no h2o
Dean | Field Verification | 5/14/2008 | Basin | Granville | Piedmont | 40869A | Wetland | routine | bail | Zinc | 44 | ug/L |  | site is puddle of h2o w/ lvs 1-2' deep 3x2 puddle in shallow root bowl,may be diff from 20769a was muddy, no h2o
Dean | Field Verification | 4/13/2011 | Basin | Granville | Piedmont | 41169a | Wetland | routine | bail | Air, Temperature | 25 | oC |  | tannic h2o, poole 8x4', lf debris other debris + pollen in h2o sampled @ 20769a
Dean | Field Verification | 4/13/2011 | Basin | Granville | Piedmont | 41169a | Wetland | routine | bail | Ammonia | 0.06 | mg/L as N |  | tannic h2o, poole 8x4', lf debris other debris + pollen in h2o sampled @ 20769a
Dean | Field Verification | 4/13/2011 | Basin | Granville | Piedmont | 41169a | Wetland | routine | bail | Calcium | 15 | mg/L |  | tannic h2o, poole 8x4', lf debris other debris + pollen in h2o sampled @ 20769a
Dean | Field Verification | 4/13/2011 | Basin | Granville | Piedmont | 41169a | Wetland | routine | bail | Copper | 15 | ug/L |  | tannic h2o, poole 8x4', lf debris other debris + pollen in h2o sampled @ 20769a
Dean | Field Verification | 4/13/2011 | Basin | Granville | Piedmont | 41169a | Wetland | routine | bail | Dissolved Oxygen (%) | 17 | % |  | tannic h2o, poole 8x4', lf debris other debris + pollen in h2o sampled @ 20769a
Dean | Field Verification | 4/13/2011 | Basin | Granville | Piedmont | 41169a | Wetland | routine | bail | Dissolved Oxygen (mg/L) | 1.6 | mg/L |  | tannic h2o, poole 8x4', lf debris other debris + pollen in h2o sampled @ 20769a
Dean | Field Verification | 4/13/2011 | Basin | Granville | Piedmont | 41169a | Wetland | routine | bail | DOC | 65 | mg/L |  | tannic h2o, poole 8x4', lf debris other debris + pollen in h2o sampled @ 20769a
Dean | Field Verification | 4/13/2011 | Basin | Granville | Piedmont | 41169a | Wetland | routine | bail | Fecal Colliform | 20 | cfu/100 ml |  | tannic h2o, poole 8x4', lf debris other debris + pollen in h2o sampled @ 20769a
Dean | Field Verification | 4/13/2011 | Basin | Granville | Piedmont | 41169a | Wetland | routine | bail | Lead | 4.9 | ug/L |  | tannic h2o, poole 8x4', lf debris other debris + pollen in h2o sampled @ 20769a
Dean | Field Verification | 4/13/2011 | Basin | Granville | Piedmont | 41169a | Wetland | routine | bail | Magnesium | 3.5 | mg/L |  | tannic h2o, poole 8x4', lf debris other debris + pollen in h2o sampled @ 20769a
Dean | Field Verification | 4/13/2011 | Basin | Granville | Piedmont | 41169a | Wetland | routine | bail | NO2+NO3 | 0.04 | mg/L as N | Nondetect | tannic h2o, poole 8x4', lf debris other debris + pollen in h2o sampled @ 20769a
Dean | Field Verification | 4/13/2011 | Basin | Granville | Piedmont | 41169a | Wetland | routine | bail | pH | 5.76 | S.U. |  | tannic h2o, poole 8x4', lf debris other debris + pollen in h2o sampled @ 20769a
Dean | Field Verification | 4/13/2011 | Basin | Granville | Piedmont | 41169a | Wetland | routine | bail | Phosphorus | 0.61 | mg/L as P |  | tannic h2o, poole 8x4', lf debris other debris + pollen in h2o sampled @ 20769a
Dean | Field Verification | 4/13/2011 | Basin | Granville | Piedmont | 41169a | Wetland | routine | bail | Specific Conductivity | 148 | uS/cm |  | tannic h2o, poole 8x4', lf debris other debris + pollen in h2o sampled @ 20769a
Dean | Field Verification | 4/13/2011 | Basin | Granville | Piedmont | 41169a | Wetland | routine | bail | TKN | 4.1 | mg/L as N |  | tannic h2o, poole 8x4', lf debris other debris + pollen in h2o sampled @ 20769a
Dean | Field Verification | 4/13/2011 | Basin | Granville | Piedmont | 41169a | Wetland | routine | bail | TOC | 75 | mg/L |  | tannic h2o, poole 8x4', lf debris other debris + pollen in h2o sampled @ 20769a
Dean | Field Verification | 4/13/2011 | Basin | Granville | Piedmont | 41169a | Wetland | routine | bail | TSS | 28 | mg/L |  | tannic h2o, poole 8x4', lf debris other debris + pollen in h2o sampled @ 20769a
Dean | Field Verification | 4/13/2011 | Basin | Granville | Piedmont | 41169a | Wetland | routine | bail | Water, Temperature | 18.9 | oC |  | tannic h2o, poole 8x4', lf debris other debris + pollen in h2o sampled @ 20769a
Dean | Field Verification | 4/13/2011 | Basin | Granville | Piedmont | 41169a | Wetland | routine | bail | Zinc | 13 | ug/L |  | tannic h2o, poole 8x4', lf debris other debris + pollen in h2o sampled @ 20769a
Dean | Field Verification | 4/9/2013 | Basin | Granville | Piedmont | 41369a | Wetland | routine | direct grab | Air, Temperature | 26.7 | oC |  | 3-6" deep, heavy leaf litter, algae present (lots), large egg mass
Dean | Field Verification | 4/9/2013 | Basin | Granville | Piedmont | 41369a | Wetland | routine | direct grab | Ammonia | 0.2 | mg/L |  | 3-6" deep, heavy leaf litter, algae present (lots), large egg mass
Dean | Field Verification | 4/9/2013 | Basin | Granville | Piedmont | 41369a | Wetland | routine | direct grab | Copper | 14 | ug/L |  | 3-6" deep, heavy leaf litter, algae present (lots), large egg mass
Dean | Field Verification | 4/9/2013 | Basin | Granville | Piedmont | 41369a | Wetland | routine | direct grab | Dissolved Oxygen (%) | 232.35 | % |  | 3-6" deep, heavy leaf litter, algae present (lots), large egg mass
Dean | Field Verification | 4/9/2013 | Basin | Granville | Piedmont | 41369a | Wetland | routine | direct grab | Dissolved Oxygen (mg/L) | 20.23 | mg/L |  | 3-6" deep, heavy leaf litter, algae present (lots), large egg mass
Dean | Field Verification | 4/9/2013 | Basin | Granville | Piedmont | 41369a | Wetland | routine | direct grab | DOC | 69 | mg/L |  | 3-6" deep, heavy leaf litter, algae present (lots), large egg mass
Dean | Field Verification | 4/9/2013 | Basin | Granville | Piedmont | 41369a | Wetland | routine | direct grab | Fecal Colliform | 2 | cfu/100 ml |  | 3-6" deep, heavy leaf litter, algae present (lots), large egg mass
Dean | Field Verification | 4/9/2013 | Basin | Granville | Piedmont | 41369a | Wetland | routine | direct grab | Lead | 7.6 | ug/L |  | 3-6" deep, heavy leaf litter, algae present (lots), large egg mass
Dean | Field Verification | 4/9/2013 | Basin | Granville | Piedmont | 41369a | Wetland | routine | direct grab | NO2+NO3 | 0.02 | mg/L | Nondetect | 3-6" deep, heavy leaf litter, algae present (lots), large egg mass
Dean | Field Verification | 4/9/2013 | Basin | Granville | Piedmont | 41369a | Wetland | routine | direct grab | pH | 5.26 | S.U. |  | 3-6" deep, heavy leaf litter, algae present (lots), large egg mass
Dean | Field Verification | 4/9/2013 | Basin | Granville | Piedmont | 41369a | Wetland | routine | direct grab | Phosphorus | 0.71 | mg/L |  | 3-6" deep, heavy leaf litter, algae present (lots), large egg mass
Dean | Field Verification | 4/9/2013 | Basin | Granville | Piedmont | 41369a | Wetland | routine | direct grab | Specific Conductivity | 77.3 | uS/cm |  | 3-6" deep, heavy leaf litter, algae present (lots), large egg mass
Dean | Field Verification | 4/9/2013 | Basin | Granville | Piedmont | 41369a | Wetland | routine | direct grab | TKN | 5.4 | mg/L |  | 3-6" deep, heavy leaf litter, algae present (lots), large egg mass
Dean | Field Verification | 4/9/2013 | Basin | Granville | Piedmont | 41369a | Wetland | routine | direct grab | TOC | 91 | mg/L |  | 3-6" deep, heavy leaf litter, algae present (lots), large egg mass
Dean | Field Verification | 4/9/2013 | Basin | Granville | Piedmont | 41369a | Wetland | routine | direct grab | TSS | 229 | mg/L |  | 3-6" deep, heavy leaf litter, algae present (lots), large egg mass
Dean | Field Verification | 4/9/2013 | Basin | Granville | Piedmont | 41369a | Wetland | routine | direct grab | Water, Temperature | 19.7 | oC |  | 3-6" deep, heavy leaf litter, algae present (lots), large egg mass
Dean | Field Verification | 4/9/2013 | Basin | Granville | Piedmont | 41369a | Wetland | routine | direct grab | Zinc | 45 | ug/L |  | 3-6" deep, heavy leaf litter, algae present (lots), large egg mass
Dean | Field Verification | 5/28/2009 | Basin | Granville | Piedmont | 50969a | Wetland | routine | not applicable | Air, Temperature | 26 | oC |  | both 20769a and 20869a are dry (muddy), 20869a has 1/2" of h2o
Dean | Field Verification | 8/1/2007 | Basin | Granville | Piedmont | 70769a | Wetland | routine | not applicable | Air, Temperature | 26.5 | oC |  | site is dry
Dean | Field Verification | 7/5/2016 | Basin | Granville | Piedmont | DEN_DN | Downstream | routine |  | Calcium | 5.5 | mg/L
Dean | Field Verification | 7/5/2016 | Basin | Granville | Piedmont | DEN_DN | Downstream | routine |  | Copper | 2 | ug/L | Nondetect
Dean | Field Verification | 7/5/2016 | Basin | Granville | Piedmont | DEN_DN | Downstream | routine |  | Mercury | 0.2 | ug/L | Nondetect
Dean | Field Verification | 7/5/2016 | Basin | Granville | Piedmont | DEN_DN | Downstream | routine |  | Magnesium | 2.1 | mg/L
Dean | Field Verification | 7/5/2016 | Basin | Granville | Piedmont | DEN_DN | Downstream | routine |  | Ammonia | 0.12 | mg/L as N
Dean | Field Verification | 7/5/2016 | Basin | Granville | Piedmont | DEN_DN | Downstream | routine |  | NO2+NO3 | 0.02 | mg/L as N | Nondetect
Dean | Field Verification | 7/5/2016 | Basin | Granville | Piedmont | DEN_DN | Downstream | routine |  | Lead | 2 | ug/L | Nondetect
Dean | Field Verification | 7/5/2016 | Basin | Granville | Piedmont | DEN_DN | Downstream | routine |  | Phosphorus | 0.32 | mg/L as P
Dean | Field Verification | 7/5/2016 | Basin | Granville | Piedmont | DEN_DN | Downstream | routine |  | TKN | 1.7 | mg/L as N
Dean | Field Verification | 7/5/2016 | Basin | Granville | Piedmont | DEN_DN | Downstream | routine |  | TOC | 33 | mg/L
Dean | Field Verification | 7/5/2016 | Basin | Granville | Piedmont | DEN_DN | Downstream | routine |  | Zinc | 13 | ug/L
Dean | Field Verification | 7/5/2016 | Basin | Granville | Piedmont | DEN_DN | Downstream | routine |  | DOC | 28 | mg/L
Dean | Field Verification | 12/15/2015 | Basin | Granville | Piedmont | DEN_DN | Downstream | routine |  | Calcium | 5.2 | mg/L
Dean | Field Verification | 12/15/2015 | Basin | Granville | Piedmont | DEN_DN | Downstream | routine |  | Copper | 3.3 | ug/L
Dean | Field Verification | 12/15/2015 | Basin | Granville | Piedmont | DEN_DN | Downstream | routine |  | Magnesium | 2.1 | mg/L
Dean | Field Verification | 12/15/2015 | Basin | Granville | Piedmont | DEN_DN | Downstream | routine |  | Ammonia | 0.02 | mg/L as N
Dean | Field Verification | 12/15/2015 | Basin | Granville | Piedmont | DEN_DN | Downstream | routine |  | NO2+NO3 | 0.1 | mg/L as N | Nondetect
Dean | Field Verification | 12/15/2015 | Basin | Granville | Piedmont | DEN_DN | Downstream | routine |  | Lead | 2.3 | ug/L
Dean | Field Verification | 12/15/2015 | Basin | Granville | Piedmont | DEN_DN | Downstream | routine |  | Phosphorus | 0.41 | mg/L as P
Dean | Field Verification | 12/15/2015 | Basin | Granville | Piedmont | DEN_DN | Downstream | routine |  | TKN | 2.1 | mg/L as N
Dean | Field Verification | 12/15/2015 | Basin | Granville | Piedmont | DEN_DN | Downstream | routine |  | TOC | 53 | mg/L
Dean | Field Verification | 12/15/2015 | Basin | Granville | Piedmont | DEN_DN | Downstream | routine |  | Zinc | 17 | ug/L
Dean | Field Verification | 12/15/2015 | Basin | Granville | Piedmont | DEN_DN | Downstream | routine |  | DOC | 50 | mg/L
Dean | Field Verification | 12/15/2015 | Basin | Granville | Piedmont | DEN_DN | Downstream | routine |  | Specific Conductivity | 78.8 | uS/cm
Dean | Field Verification | 12/15/2015 | Basin | Granville | Piedmont | DEN_DN | Downstream | routine |  | Dissolved Oxygen (mg/L) | 0.97 | mg/L
Dean | Field Verification | 6/22/2017 | Basin | Granville | Piedmont | DEN_DN | Downstream | routine |  | pH | 5.98 | S.U.
Dean | Field Verification | 7/5/2016 | Basin | Granville | Piedmont | DEN_DN | Downstream | routine |  | pH | 6.14 | S.U.
Dean | Field Verification | 12/15/2015 | Basin | Granville | Piedmont | DEN_DN | Downstream | routine |  | pH | 5.58 | S.U.
Dean | Field Verification | 7/5/2016 | Basin | Granville | Piedmont | DEN_DN | Downstream | routine |  | Specific Conductivity | 67 | uS/cm
Dean | Field Verification | 6/22/2017 | Basin | Granville | Piedmont | DEN_DN | Downstream | routine |  | Dissolved Oxygen (mg/L) | 0.68 | mg/L
Dean | Field Verification | 7/5/2016 | Basin | Granville | Piedmont | DEN_DN | Downstream | routine |  | Dissolved Oxygen (mg/L) | 1.05 | mg/L
Dean | Field Verification | 12/15/2015 | Basin | Granville | Piedmont | DEN_DN | Downstream | routine |  | Air, Temperature | 15.6 | oC
Dean | Field Verification | 6/22/2017 | Basin | Granville | Piedmont | DEN_DN | Downstream | routine |  | Specific Conductivity | 72.1 | uS/cm
Dean | Field Verification | 6/22/2017 | Basin | Granville | Piedmont | DEN_DN | Downstream | routine |  | Dissolved Oxygen (%) | 8 | %
Dean | Field Verification | 6/22/2017 | Basin | Granville | Piedmont | DEN_DN | Downstream | routine |  | Water, Temperature | 22.5 | oC
Dean | Field Verification | 12/15/2015 | Basin | Granville | Piedmont | DEN_DN | Downstream | routine |  | Water, Temperature | 12.4 | oC
Dean | Field Verification | 12/15/2015 | Basin | Granville | Piedmont | DEN_DN | Downstream | routine |  | Dissolved Oxygen (%) | 9 | %
Dean | Field Verification | 7/5/2016 | Basin | Granville | Piedmont | DEN_DN | Downstream | routine |  | Air, Temperature | 34.4 | oC
Dean | Field Verification | 7/5/2016 | Basin | Granville | Piedmont | DEN_DN | Downstream | routine |  | Water, Temperature | 24.5 | oC
Dean | Field Verification | 6/22/2017 | Basin | Granville | Piedmont | DEN_DN | Downstream | routine |  | Air, Temperature | 27 | oC
Dean | Field Verification | 7/5/2016 | Basin | Granville | Piedmont | DEN_DN | Downstream | routine |  | Dissolved Oxygen (%) | 12.5 | %
Dean | Field Verification | 6/22/2017 | Basin | Granville | Piedmont | DEN_DN | Downstream | routine |  | Calcium | 5.7 | mg/L
Dean | Field Verification | 6/22/2017 | Basin | Granville | Piedmont | DEN_DN | Downstream | routine |  | Copper | 4 | ug/L
Dean | Field Verification | 6/22/2017 | Basin | Granville | Piedmont | DEN_DN | Downstream | routine |  | DOC | 25 | mg/L
Dean | Field Verification | 6/22/2017 | Basin | Granville | Piedmont | DEN_DN | Downstream | routine |  | Iron | 3900 | ug/L
Dean | Field Verification | 6/22/2017 | Basin | Granville | Piedmont | DEN_DN | Downstream | routine |  | Magnesium | 2.3 | mg/L
Dean | Field Verification | 6/22/2017 | Basin | Granville | Piedmont | DEN_DN | Downstream | routine |  | Ammonia | 0.19 | mg/L as N
Dean | Field Verification | 6/22/2017 | Basin | Granville | Piedmont | DEN_DN | Downstream | routine |  | NO2+NO3 | 0.34 | mg/L as N
Dean | Field Verification | 6/22/2017 | Basin | Granville | Piedmont | DEN_DN | Downstream | routine |  | Lead | 2.9 | ug/L
Dean | Field Verification | 6/22/2017 | Basin | Granville | Piedmont | DEN_DN | Downstream | routine |  | Phosphorus | 0.29 | mg/L as P
Dean | Field Verification | 6/22/2017 | Basin | Granville | Piedmont | DEN_DN | Downstream | routine |  | TKN | 2.2 | mg/L as N
Dean | Field Verification | 6/22/2017 | Basin | Granville | Piedmont | DEN_DN | Downstream | routine |  | TOC | 31 | mg/L
Dean | Field Verification | 6/22/2017 | Basin | Granville | Piedmont | DEN_DN | Downstream | routine |  | Zinc | 14 | ug/L
Dean | Field Verification | 6/22/2017 | Basin | Granville | Piedmont | DEN_DN | Downstream | routine |  | Sodium | 0.94 | mg/L
Dean | Field Verification | 1/11/2019 | Basin | Granville | Piedmont | DEN_DN | Downstream | routine |  | Air, Temperature | 4.4 | oC
Dean | Field Verification | 1/11/2019 | Basin | Granville | Piedmont | DEN_DN | Downstream | routine |  | Dissolved Oxygen (mg/L) | 3.6 | mg/L
Dean | Field Verification | 1/11/2019 | Basin | Granville | Piedmont | DEN_DN | Downstream | routine |  | Dissolved Oxygen (%) | 27 | %
Dean | Field Verification | 1/11/2019 | Basin | Granville | Piedmont | DEN_DN | Downstream | routine |  | pH | 6.22 | S.U.
Dean | Field Verification | 1/11/2019 | Basin | Granville | Piedmont | DEN_DN | Downstream | routine |  | Specific Conductivity | 64 | uS/cm
Dean | Field Verification | 1/11/2019 | Basin | Granville | Piedmont | DEN_DN | Downstream | routine |  | Water, Temperature | 2.9 | oC
Dean | Field Verification | 7/5/2016 | Basin | Granville | Piedmont | DEN_UP | Upstream | routine |  | Calcium | 5.5 | mg/L
Dean | Field Verification | 7/5/2016 | Basin | Granville | Piedmont | DEN_UP | Upstream | routine |  | Copper | 2 | ug/L | Nondetect
Dean | Field Verification | 7/5/2016 | Basin | Granville | Piedmont | DEN_UP | Upstream | routine |  | Mercury | 0.2 | ug/L | Nondetect
Dean | Field Verification | 7/5/2016 | Basin | Granville | Piedmont | DEN_UP | Upstream | routine |  | Magnesium | 2.4 | mg/L
Dean | Field Verification | 7/5/2016 | Basin | Granville | Piedmont | DEN_UP | Upstream | routine |  | Ammonia | 0.04 | mg/L as N
Dean | Field Verification | 7/5/2016 | Basin | Granville | Piedmont | DEN_UP | Upstream | routine |  | NO2+NO3 | 0.02 | mg/L as N | Nondetect
Dean | Field Verification | 7/5/2016 | Basin | Granville | Piedmont | DEN_UP | Upstream | routine |  | Lead | 2 | ug/L | Nondetect
Dean | Field Verification | 7/5/2016 | Basin | Granville | Piedmont | DEN_UP | Upstream | routine |  | Phosphorus | 0.23 | mg/L as P
Dean | Field Verification | 7/5/2016 | Basin | Granville | Piedmont | DEN_UP | Upstream | routine |  | TKN | 1.4 | mg/L as N
Dean | Field Verification | 7/5/2016 | Basin | Granville | Piedmont | DEN_UP | Upstream | routine |  | TOC | 32 | mg/L
Dean | Field Verification | 7/5/2016 | Basin | Granville | Piedmont | DEN_UP | Upstream | routine |  | Zinc | 10 | ug/L | Nondetect
Dean | Field Verification | 7/5/2016 | Basin | Granville | Piedmont | DEN_UP | Upstream | routine |  | DOC | 34 | mg/L
Dean | Field Verification | 12/21/2016 | Basin | Granville | Piedmont | DEN_UP | Upstream | routine |  | DOC | 15 | mg/L
Dean | Field Verification | 12/21/2016 | Basin | Granville | Piedmont | DEN_UP | Upstream | routine |  | Calcium | 9.3 | mg/L
Dean | Field Verification | 12/21/2016 | Basin | Granville | Piedmont | DEN_UP | Upstream | routine |  | Copper | 4.2 | ug/L
Dean | Field Verification | 12/21/2016 | Basin | Granville | Piedmont | DEN_UP | Upstream | routine |  | Iron | 4300 | ug/L
Dean | Field Verification | 12/21/2016 | Basin | Granville | Piedmont | DEN_UP | Upstream | routine |  | Mercury | 0.2 | ug/L | Nondetect
Dean | Field Verification | 12/21/2016 | Basin | Granville | Piedmont | DEN_UP | Upstream | routine |  | Magnesium | 3.4 | mg/L
Dean | Field Verification | 12/21/2016 | Basin | Granville | Piedmont | DEN_UP | Upstream | routine |  | Ammonia | 1.1 | mg/L as N
Dean | Field Verification | 12/21/2016 | Basin | Granville | Piedmont | DEN_UP | Upstream | routine |  | NO2+NO3 | 0.08 | mg/L as N
Dean | Field Verification | 12/21/2016 | Basin | Granville | Piedmont | DEN_UP | Upstream | routine |  | Lead | 4.5 | ug/L
Dean | Field Verification | 12/21/2016 | Basin | Granville | Piedmont | DEN_UP | Upstream | routine |  | Phosphorus | 0.38 | mg/L as P
Dean | Field Verification | 12/21/2016 | Basin | Granville | Piedmont | DEN_UP | Upstream | routine |  | TKN | 3.2 | mg/L as N
Dean | Field Verification | 12/21/2016 | Basin | Granville | Piedmont | DEN_UP | Upstream | routine |  | TOC | 16 | mg/L
Dean | Field Verification | 12/21/2016 | Basin | Granville | Piedmont | DEN_UP | Upstream | routine |  | Zinc | 24 | ug/L
Dean | Field Verification | 12/15/2015 | Basin | Granville | Piedmont | DEN_UP | Upstream | routine |  | Calcium | 4.4 | mg/L
Dean | Field Verification | 12/15/2015 | Basin | Granville | Piedmont | DEN_UP | Upstream | routine |  | Copper | 3.9 | ug/L
Dean | Field Verification | 12/15/2015 | Basin | Granville | Piedmont | DEN_UP | Upstream | routine |  | Magnesium | 1.9 | mg/L
Dean | Field Verification | 12/15/2015 | Basin | Granville | Piedmont | DEN_UP | Upstream | routine |  | Ammonia | 0.06 | mg/L as N
Dean | Field Verification | 12/15/2015 | Basin | Granville | Piedmont | DEN_UP | Upstream | routine |  | NO2+NO3 | 0.1 | mg/L as N | Nondetect
Dean | Field Verification | 12/15/2015 | Basin | Granville | Piedmont | DEN_UP | Upstream | routine |  | Lead | 3 | ug/L
Dean | Field Verification | 12/15/2015 | Basin | Granville | Piedmont | DEN_UP | Upstream | routine |  | Phosphorus | 0.36 | mg/L as P
Dean | Field Verification | 12/15/2015 | Basin | Granville | Piedmont | DEN_UP | Upstream | routine |  | TKN | 2 | mg/L as N
Dean | Field Verification | 12/15/2015 | Basin | Granville | Piedmont | DEN_UP | Upstream | routine |  | TOC | 47 | mg/L
Dean | Field Verification | 12/15/2015 | Basin | Granville | Piedmont | DEN_UP | Upstream | routine |  | Zinc | 11 | ug/L
Dean | Field Verification | 12/15/2015 | Basin | Granville | Piedmont | DEN_UP | Upstream | routine |  | DOC | 41 | mg/L
Dean | Field Verification | 7/15/2015 | Basin | Granville | Piedmont | DEN_UP | Upstream | routine |  | Calcium | 9.6 | mg/L
Dean | Field Verification | 7/15/2015 | Basin | Granville | Piedmont | DEN_UP | Upstream | routine |  | Copper | 20 | ug/L
Dean | Field Verification | 7/15/2015 | Basin | Granville | Piedmont | DEN_UP | Upstream | routine |  | Magnesium | 3.3 | mg/L
Dean | Field Verification | 7/15/2015 | Basin | Granville | Piedmont | DEN_UP | Upstream | routine |  | Ammonia | 0.26 | mg/L as N
Dean | Field Verification | 7/15/2015 | Basin | Granville | Piedmont | DEN_UP | Upstream | routine |  | NO2+NO3 | 0.02 | mg/L as N | Nondetect
Dean | Field Verification | 7/15/2015 | Basin | Granville | Piedmont | DEN_UP | Upstream | routine |  | Lead | 9.6 | ug/L
Dean | Field Verification | 7/15/2015 | Basin | Granville | Piedmont | DEN_UP | Upstream | routine |  | Phosphorus | 0.76 | mg/L as P
Dean | Field Verification | 7/15/2015 | Basin | Granville | Piedmont | DEN_UP | Upstream | routine |  | TKN | 4.2 | mg/L as N
Dean | Field Verification | 7/15/2015 | Basin | Granville | Piedmont | DEN_UP | Upstream | routine |  | TOC | 84 | mg/L
Dean | Field Verification | 7/15/2015 | Basin | Granville | Piedmont | DEN_UP | Upstream | routine |  | Zinc | 27 | ug/L
Dean | Field Verification | 7/15/2015 | Basin | Granville | Piedmont | DEN_UP | Upstream | routine |  | DOC | 59 | mg/L
Dean | Field Verification | 7/5/2016 | Basin | Granville | Piedmont | DEN_UP | Upstream | routine |  | pH | 6.08 | S.U.
Dean | Field Verification | 12/15/2015 | Basin | Granville | Piedmont | DEN_UP | Upstream | routine |  | Specific Conductivity | 67 | uS/cm
Dean | Field Verification | 12/15/2015 | Basin | Granville | Piedmont | DEN_UP | Upstream | routine |  | Dissolved Oxygen (mg/L) | 1.21 | mg/L
Dean | Field Verification | 7/5/2016 | Basin | Granville | Piedmont | DEN_UP | Upstream | routine |  | Dissolved Oxygen (mg/L) | 1.55 | mg/L
Dean | Field Verification | 12/21/2016 | Basin | Granville | Piedmont | DEN_UP | Upstream | routine |  | Dissolved Oxygen (mg/L) | 1.6 | mg/L
Dean | Field Verification | 6/22/2017 | Basin | Granville | Piedmont | DEN_UP | Upstream | routine |  | Dissolved Oxygen (mg/L) | 1.75 | mg/L
Dean | Field Verification | 7/15/2015 | Basin | Granville | Piedmont | DEN_UP | Upstream | routine |  | Specific Conductivity | 108.5 | uS/cm
Dean | Field Verification | 7/5/2016 | Basin | Granville | Piedmont | DEN_UP | Upstream | routine |  | Specific Conductivity | 63.6 | uS/cm
Dean | Field Verification | 12/21/2016 | Basin | Granville | Piedmont | DEN_UP | Upstream | routine |  | Specific Conductivity | 159.9 | uS/cm
Dean | Field Verification | 6/22/2017 | Basin | Granville | Piedmont | DEN_UP | Upstream | routine |  | Specific Conductivity | 79.7 | uS/cm
Dean | Field Verification | 12/15/2015 | Basin | Granville | Piedmont | DEN_UP | Upstream | routine |  | pH | 5.81 | S.U.
Dean | Field Verification | 6/22/2017 | Basin | Granville | Piedmont | DEN_UP | Upstream | routine |  | Air, Temperature | 27 | oC
Dean | Field Verification | 12/21/2016 | Basin | Granville | Piedmont | DEN_UP | Upstream | routine |  | pH | 5.61 | S.U.
Dean | Field Verification | 6/22/2017 | Basin | Granville | Piedmont | DEN_UP | Upstream | routine |  | pH | 6.22 | S.U.
Dean | Field Verification | 7/15/2015 | Basin | Granville | Piedmont | DEN_UP | Upstream | routine |  | pH | 5.95 | S.U.
Dean | Field Verification | 12/21/2016 | Basin | Granville | Piedmont | DEN_UP | Upstream | routine |  | Dissolved Oxygen (%) | 13 | %
Dean | Field Verification | 7/15/2015 | Basin | Granville | Piedmont | DEN_UP | Upstream | routine |  | Dissolved Oxygen (%) | 1.4 | %
Dean | Field Verification | 7/15/2015 | Basin | Granville | Piedmont | DEN_UP | Upstream | routine |  | Dissolved Oxygen (mg/L) | 0.12 | mg/L
Dean | Field Verification | 7/5/2016 | Basin | Granville | Piedmont | DEN_UP | Upstream | routine |  | Dissolved Oxygen (%) | 18.5 | %
Dean | Field Verification | 6/22/2017 | Basin | Granville | Piedmont | DEN_UP | Upstream | routine |  | Water, Temperature | 23.5 | oC
Dean | Field Verification | 6/22/2017 | Basin | Granville | Piedmont | DEN_UP | Upstream | routine |  | Dissolved Oxygen (%) | 20.9 | %
Dean | Field Verification | 7/15/2015 | Basin | Granville | Piedmont | DEN_UP | Upstream | routine |  | Air, Temperature | 26.7 | oC
Dean | Field Verification | 12/15/2015 | Basin | Granville | Piedmont | DEN_UP | Upstream | routine |  | Air, Temperature | 15.6 | oC
Dean | Field Verification | 12/15/2015 | Basin | Granville | Piedmont | DEN_UP | Upstream | routine |  | Water, Temperature | 12.8 | oC
Dean | Field Verification | 7/5/2016 | Basin | Granville | Piedmont | DEN_UP | Upstream | routine |  | Air, Temperature | 34.4 | oC
Dean | Field Verification | 7/5/2016 | Basin | Granville | Piedmont | DEN_UP | Upstream | routine |  | Water, Temperature | 23.6 | oC
Dean | Field Verification | 12/21/2016 | Basin | Granville | Piedmont | DEN_UP | Upstream | routine |  | Air, Temperature | 12.8 | oC
Dean | Field Verification | 12/21/2016 | Basin | Granville | Piedmont | DEN_UP | Upstream | routine |  | Water, Temperature | 5.7 | oC
Dean | Field Verification | 7/15/2015 | Basin | Granville | Piedmont | DEN_UP | Upstream | routine |  | Water, Temperature | 22.8 | oC
Dean | Field Verification | 12/15/2015 | Basin | Granville | Piedmont | DEN_UP | Upstream | routine |  | Dissolved Oxygen (%) | 11.3 | %
Dean | Field Verification | 6/22/2017 | Basin | Granville | Piedmont | DEN_UP | Upstream | routine |  | Calcium | 6.2 | mg/L
Dean | Field Verification | 6/22/2017 | Basin | Granville | Piedmont | DEN_UP | Upstream | routine |  | Copper | 2.5 | ug/L
Dean | Field Verification | 6/22/2017 | Basin | Granville | Piedmont | DEN_UP | Upstream | routine |  | DOC | 25 | mg/L
Dean | Field Verification | 6/22/2017 | Basin | Granville | Piedmont | DEN_UP | Upstream | routine |  | Iron | 4200 | ug/L
Dean | Field Verification | 6/22/2017 | Basin | Granville | Piedmont | DEN_UP | Upstream | routine |  | Magnesium | 2.7 | mg/L
Dean | Field Verification | 6/22/2017 | Basin | Granville | Piedmont | DEN_UP | Upstream | routine |  | Ammonia | 0.08 | mg/L as N
Dean | Field Verification | 6/22/2017 | Basin | Granville | Piedmont | DEN_UP | Upstream | routine |  | NO2+NO3 | 0.04 | mg/L as N
Dean | Field Verification | 6/22/2017 | Basin | Granville | Piedmont | DEN_UP | Upstream | routine |  | Lead | 2 | ug/L | Nondetect
Dean | Field Verification | 6/22/2017 | Basin | Granville | Piedmont | DEN_UP | Upstream | routine |  | Phosphorus | 0.17 | mg/L as P
Dean | Field Verification | 6/22/2017 | Basin | Granville | Piedmont | DEN_UP | Upstream | routine |  | TKN | 1.6 | mg/L as N
Dean | Field Verification | 6/22/2017 | Basin | Granville | Piedmont | DEN_UP | Upstream | routine |  | TOC | 25 | mg/L
Dean | Field Verification | 6/22/2017 | Basin | Granville | Piedmont | DEN_UP | Upstream | routine |  | Zinc | 10 | ug/L | Nondetect
Dean | Field Verification | 6/22/2017 | Basin | Granville | Piedmont | DEN_UP | Upstream | routine |  | Sodium | 1.2 | mg/L
Dean | Field Verification | 1/11/2019 | Basin | Granville | Piedmont | DEN_UP | Upstream | routine |  | Air, Temperature | 4.4 | oC
Dean | Field Verification | 1/11/2019 | Basin | Granville | Piedmont | DEN_UP | Upstream | routine |  | Dissolved Oxygen (mg/L) | 4.5 | mg/L
Dean | Field Verification | 1/11/2019 | Basin | Granville | Piedmont | DEN_UP | Upstream | routine |  | Dissolved Oxygen (%) | 36 | %
Dean | Field Verification | 1/11/2019 | Basin | Granville | Piedmont | DEN_UP | Upstream | routine |  | pH | 6.33 | S.U.
Dean | Field Verification | 1/11/2019 | Basin | Granville | Piedmont | DEN_UP | Upstream | routine |  | Specific Conductivity | 66.9 | uS/cm
Dean | Field Verification | 1/11/2019 | Basin | Granville | Piedmont | DEN_UP | Upstream | routine |  | Water, Temperature | 3.4 | oC
Doe Creek | Field Verification | 5/2/2007 | Riverine Swamp Forest | Brunswick | Coastal Plain | 40773a | Up River | routine | not applicable | Air, Temperature | 26 | oC |  | 3" deep, clear h2o, few emergents, algae, ~20' from 20773a, no h2o @ 20773a, 2.25 before low tide
Doe Creek | Field Verification | 5/2/2007 | Riverine Swamp Forest | Brunswick | Coastal Plain | 40773a | Up River | routine | direct grab | Ammonia | 0.02 | mg/L | Nondetect | 3" deep, clear h2o, few emergents, algae, ~20' from 20773a, no h2o @ 20773a, 2.25 before low tide
Doe Creek | Field Verification | 5/2/2007 | Riverine Swamp Forest | Brunswick | Coastal Plain | 40773a | Up River | routine | direct grab | Calcium | 35 | mg/L |  | 3" deep, clear h2o, few emergents, algae, ~20' from 20773a, no h2o @ 20773a, 2.25 before low tide
Doe Creek | Field Verification | 5/2/2007 | Riverine Swamp Forest | Brunswick | Coastal Plain | 40773a | Up River | routine | direct grab | Copper | 2 | ug/L | Nondetect | 3" deep, clear h2o, few emergents, algae, ~20' from 20773a, no h2o @ 20773a, 2.25 before low tide
Doe Creek | Field Verification | 5/2/2007 | Riverine Swamp Forest | Brunswick | Coastal Plain | 40773a | Up River | routine | direct grab | Dissolved Oxygen (%) | 126 | % |  | 3" deep, clear h2o, few emergents, algae, ~20' from 20773a, no h2o @ 20773a, 2.25 before low tide
Doe Creek | Field Verification | 5/2/2007 | Riverine Swamp Forest | Brunswick | Coastal Plain | 40773a | Up River | routine | direct grab | Dissolved Oxygen (mg/L) | 9.1 | mg/L |  | 3" deep, clear h2o, few emergents, algae, ~20' from 20773a, no h2o @ 20773a, 2.25 before low tide
Doe Creek | Field Verification | 5/2/2007 | Riverine Swamp Forest | Brunswick | Coastal Plain | 40773a | Up River | routine | direct grab | DOC | 9 | mg/L |  | 3" deep, clear h2o, few emergents, algae, ~20' from 20773a, no h2o @ 20773a, 2.25 before low tide
Doe Creek | Field Verification | 5/2/2007 | Riverine Swamp Forest | Brunswick | Coastal Plain | 40773a | Up River | routine | direct grab | Fecal Colliform | 1 | cfu/100 ml |  | 3" deep, clear h2o, few emergents, algae, ~20' from 20773a, no h2o @ 20773a, 2.25 before low tide
Doe Creek | Field Verification | 5/2/2007 | Riverine Swamp Forest | Brunswick | Coastal Plain | 40773a | Up River | routine | direct grab | Lead | 10 | ug/L | Nondetect | 3" deep, clear h2o, few emergents, algae, ~20' from 20773a, no h2o @ 20773a, 2.25 before low tide
Doe Creek | Field Verification | 5/2/2007 | Riverine Swamp Forest | Brunswick | Coastal Plain | 40773a | Up River | routine | direct grab | Magnesium | 2.5 | mg/L |  | 3" deep, clear h2o, few emergents, algae, ~20' from 20773a, no h2o @ 20773a, 2.25 before low tide
Doe Creek | Field Verification | 5/2/2007 | Riverine Swamp Forest | Brunswick | Coastal Plain | 40773a | Up River | routine | direct grab | NO2+NO3 | 0.02 | mg/L | Nondetect | 3" deep, clear h2o, few emergents, algae, ~20' from 20773a, no h2o @ 20773a, 2.25 before low tide
Doe Creek | Field Verification | 5/2/2007 | Riverine Swamp Forest | Brunswick | Coastal Plain | 40773a | Up River | routine | direct grab | pH | 6.8 | S.U. |  | 3" deep, clear h2o, few emergents, algae, ~20' from 20773a, no h2o @ 20773a, 2.25 before low tide
Doe Creek | Field Verification | 5/2/2007 | Riverine Swamp Forest | Brunswick | Coastal Plain | 40773a | Up River | routine | direct grab | Phosphorus | 0.18 | mg/L |  | 3" deep, clear h2o, few emergents, algae, ~20' from 20773a, no h2o @ 20773a, 2.25 before low tide
Doe Creek | Field Verification | 5/2/2007 | Riverine Swamp Forest | Brunswick | Coastal Plain | 40773a | Up River | routine | direct grab | Specific Conductivity | 245.9 | uS/cm |  | 3" deep, clear h2o, few emergents, algae, ~20' from 20773a, no h2o @ 20773a, 2.25 before low tide
Doe Creek | Field Verification | 5/2/2007 | Riverine Swamp Forest | Brunswick | Coastal Plain | 40773a | Up River | routine | direct grab | TKN | 0.73 | mg/L |  | 3" deep, clear h2o, few emergents, algae, ~20' from 20773a, no h2o @ 20773a, 2.25 before low tide
Doe Creek | Field Verification | 5/2/2007 | Riverine Swamp Forest | Brunswick | Coastal Plain | 40773a | Up River | routine | direct grab | TOC | 26 | mg/L |  | 3" deep, clear h2o, few emergents, algae, ~20' from 20773a, no h2o @ 20773a, 2.25 before low tide
Doe Creek | Field Verification | 5/2/2007 | Riverine Swamp Forest | Brunswick | Coastal Plain | 40773a | Up River | routine | direct grab | TSS | 72 | mg/L |  | 3" deep, clear h2o, few emergents, algae, ~20' from 20773a, no h2o @ 20773a, 2.25 before low tide
Doe Creek | Field Verification | 5/2/2007 | Riverine Swamp Forest | Brunswick | Coastal Plain | 40773a | Up River | routine | direct grab | Water, Temperature | 28.5 | oC |  | 3" deep, clear h2o, few emergents, algae, ~20' from 20773a, no h2o @ 20773a, 2.25 before low tide
Doe Creek | Field Verification | 5/2/2007 | Riverine Swamp Forest | Brunswick | Coastal Plain | 40773a | Up River | routine | direct grab | Zinc | 33 | ug/L |  | 3" deep, clear h2o, few emergents, algae, ~20' from 20773a, no h2o @ 20773a, 2.25 before low tide
Doe Creek | Field Verification | 10/30/2007 | Riverine Swamp Forest | Brunswick | Coastal Plain | 100773A | Up River | routine | not applicable | Air, Temperature | 13 | oC |  | site has clear h2o, sampled @ 20073a, 4-5" deep h2o, sampled 1/2 hr before high tide. emergents, h2o is nannic, no flow obvious, muck substrate
Doe Creek | Field Verification | 10/30/2007 | Riverine Swamp Forest | Brunswick | Coastal Plain | 100773A | Up River | routine | direct grab | Ammonia | 0.02 | mg/L | Nondetect | site has clear h2o, sampled @ 20073a, 4-5" deep h2o, sampled 1/2 hr before high tide. emergents, h2o is nannic, no flow obvious, muck substrate
Doe Creek | Field Verification | 10/30/2007 | Riverine Swamp Forest | Brunswick | Coastal Plain | 100773A | Up River | routine | direct grab | Calcium | 83 | mg/L |  | site has clear h2o, sampled @ 20073a, 4-5" deep h2o, sampled 1/2 hr before high tide. emergents, h2o is nannic, no flow obvious, muck substrate
Doe Creek | Field Verification | 10/30/2007 | Riverine Swamp Forest | Brunswick | Coastal Plain | 100773A | Up River | routine | direct grab | Copper | 2 | ug/L | Nondetect | site has clear h2o, sampled @ 20073a, 4-5" deep h2o, sampled 1/2 hr before high tide. emergents, h2o is nannic, no flow obvious, muck substrate
Doe Creek | Field Verification | 10/30/2007 | Riverine Swamp Forest | Brunswick | Coastal Plain | 100773A | Up River | routine | direct grab | DOC | 16 | mg/L |  | site has clear h2o, sampled @ 20073a, 4-5" deep h2o, sampled 1/2 hr before high tide. emergents, h2o is nannic, no flow obvious, muck substrate
Doe Creek | Field Verification | 10/30/2007 | Riverine Swamp Forest | Brunswick | Coastal Plain | 100773A | Up River | routine | direct grab | Fecal Colliform | 1100 | cfu/100 ml |  | site has clear h2o, sampled @ 20073a, 4-5" deep h2o, sampled 1/2 hr before high tide. emergents, h2o is nannic, no flow obvious, muck substrate
Doe Creek | Field Verification | 10/30/2007 | Riverine Swamp Forest | Brunswick | Coastal Plain | 100773A | Up River | routine | direct grab | Lead | 10 | ug/L | Nondetect | site has clear h2o, sampled @ 20073a, 4-5" deep h2o, sampled 1/2 hr before high tide. emergents, h2o is nannic, no flow obvious, muck substrate
Doe Creek | Field Verification | 10/30/2007 | Riverine Swamp Forest | Brunswick | Coastal Plain | 100773A | Up River | routine | direct grab | Magnesium | 6.5 | mg/L |  | site has clear h2o, sampled @ 20073a, 4-5" deep h2o, sampled 1/2 hr before high tide. emergents, h2o is nannic, no flow obvious, muck substrate
Doe Creek | Field Verification | 10/30/2007 | Riverine Swamp Forest | Brunswick | Coastal Plain | 100773A | Up River | routine | direct grab | NO2+NO3 | 0.02 | mg/L | Nondetect | site has clear h2o, sampled @ 20073a, 4-5" deep h2o, sampled 1/2 hr before high tide. emergents, h2o is nannic, no flow obvious, muck substrate
Doe Creek | Field Verification | 10/30/2007 | Riverine Swamp Forest | Brunswick | Coastal Plain | 100773A | Up River | routine | direct grab | pH | 5.74 | S.U. |  | site has clear h2o, sampled @ 20073a, 4-5" deep h2o, sampled 1/2 hr before high tide. emergents, h2o is nannic, no flow obvious, muck substrate
Doe Creek | Field Verification | 10/30/2007 | Riverine Swamp Forest | Brunswick | Coastal Plain | 100773A | Up River | routine | direct grab | Phosphorus | 0.24 | mg/L |  | site has clear h2o, sampled @ 20073a, 4-5" deep h2o, sampled 1/2 hr before high tide. emergents, h2o is nannic, no flow obvious, muck substrate
Doe Creek | Field Verification | 10/30/2007 | Riverine Swamp Forest | Brunswick | Coastal Plain | 100773A | Up River | routine | direct grab | TKN | 1.3 | mg/L |  | site has clear h2o, sampled @ 20073a, 4-5" deep h2o, sampled 1/2 hr before high tide. emergents, h2o is nannic, no flow obvious, muck substrate
Doe Creek | Field Verification | 10/30/2007 | Riverine Swamp Forest | Brunswick | Coastal Plain | 100773A | Up River | routine | direct grab | TOC | 57 | mg/L |  | site has clear h2o, sampled @ 20073a, 4-5" deep h2o, sampled 1/2 hr before high tide. emergents, h2o is nannic, no flow obvious, muck substrate
Doe Creek | Field Verification | 10/30/2007 | Riverine Swamp Forest | Brunswick | Coastal Plain | 100773A | Up River | routine | direct grab | TSS | 12 | mg/L | Nondetect | site has clear h2o, sampled @ 20073a, 4-5" deep h2o, sampled 1/2 hr before high tide. emergents, h2o is nannic, no flow obvious, muck substrate
Doe Creek | Field Verification | 10/30/2007 | Riverine Swamp Forest | Brunswick | Coastal Plain | 100773A | Up River | routine | direct grab | Water, Temperature | 12.1 | oC |  | site has clear h2o, sampled @ 20073a, 4-5" deep h2o, sampled 1/2 hr before high tide. emergents, h2o is nannic, no flow obvious, muck substrate
Doe Creek | Field Verification | 10/30/2007 | Riverine Swamp Forest | Brunswick | Coastal Plain | 100773A | Up River | routine | direct grab | Zinc | 41 | ug/L |  | site has clear h2o, sampled @ 20073a, 4-5" deep h2o, sampled 1/2 hr before high tide. emergents, h2o is nannic, no flow obvious, muck substrate
Doe Creek | Field Verification | 10/30/2007 | Riverine Swamp Forest | Brunswick | Coastal Plain | 100773B | Buffer | routine | not applicable | Air, Temperature | 13 | oC |  | site is approx 6" deep, clear, no obvious flow, som veg. muck substrate
Doe Creek | Field Verification | 10/30/2007 | Riverine Swamp Forest | Brunswick | Coastal Plain | 100773B | Buffer | routine | direct grab | Ammonia | 0.02 | mg/L | Nondetect | site is approx 6" deep, clear, no obvious flow, som veg. muck substrate
Doe Creek | Field Verification | 10/30/2007 | Riverine Swamp Forest | Brunswick | Coastal Plain | 100773B | Buffer | routine | direct grab | Calcium | 80 | mg/L |  | site is approx 6" deep, clear, no obvious flow, som veg. muck substrate
Doe Creek | Field Verification | 10/30/2007 | Riverine Swamp Forest | Brunswick | Coastal Plain | 100773B | Buffer | routine | direct grab | Copper | 2 | ug/L | Nondetect | site is approx 6" deep, clear, no obvious flow, som veg. muck substrate
Doe Creek | Field Verification | 10/30/2007 | Riverine Swamp Forest | Brunswick | Coastal Plain | 100773B | Buffer | routine | direct grab | DOC | 15 | mg/L |  | site is approx 6" deep, clear, no obvious flow, som veg. muck substrate
Doe Creek | Field Verification | 10/30/2007 | Riverine Swamp Forest | Brunswick | Coastal Plain | 100773B | Buffer | routine | direct grab | Fecal Colliform | 180 | cfu/100 ml |  | site is approx 6" deep, clear, no obvious flow, som veg. muck substrate
Doe Creek | Field Verification | 10/30/2007 | Riverine Swamp Forest | Brunswick | Coastal Plain | 100773B | Buffer | routine | direct grab | Lead | 10 | ug/L | Nondetect | site is approx 6" deep, clear, no obvious flow, som veg. muck substrate
Doe Creek | Field Verification | 10/30/2007 | Riverine Swamp Forest | Brunswick | Coastal Plain | 100773B | Buffer | routine | direct grab | Magnesium | 6.7 | mg/L |  | site is approx 6" deep, clear, no obvious flow, som veg. muck substrate
Doe Creek | Field Verification | 10/30/2007 | Riverine Swamp Forest | Brunswick | Coastal Plain | 100773B | Buffer | routine | direct grab | NO2+NO3 | 0.02 | mg/L | Nondetect | site is approx 6" deep, clear, no obvious flow, som veg. muck substrate
Doe Creek | Field Verification | 10/30/2007 | Riverine Swamp Forest | Brunswick | Coastal Plain | 100773B | Buffer | routine | direct grab | pH | 5.16 | S.U. |  | site is approx 6" deep, clear, no obvious flow, som veg. muck substrate
Doe Creek | Field Verification | 10/30/2007 | Riverine Swamp Forest | Brunswick | Coastal Plain | 100773B | Buffer | routine | direct grab | Phosphorus | 0.05 | mg/L |  | site is approx 6" deep, clear, no obvious flow, som veg. muck substrate
Doe Creek | Field Verification | 10/30/2007 | Riverine Swamp Forest | Brunswick | Coastal Plain | 100773B | Buffer | routine | direct grab | TKN | 0.87 | mg/L |  | site is approx 6" deep, clear, no obvious flow, som veg. muck substrate
Doe Creek | Field Verification | 10/30/2007 | Riverine Swamp Forest | Brunswick | Coastal Plain | 100773B | Buffer | routine | direct grab | TOC | 17 | mg/L |  | site is approx 6" deep, clear, no obvious flow, som veg. muck substrate
Doe Creek | Field Verification | 10/30/2007 | Riverine Swamp Forest | Brunswick | Coastal Plain | 100773B | Buffer | routine | direct grab | TSS | 7.5 | mg/L |  | site is approx 6" deep, clear, no obvious flow, som veg. muck substrate
Doe Creek | Field Verification | 10/30/2007 | Riverine Swamp Forest | Brunswick | Coastal Plain | 100773B | Buffer | routine | direct grab | Water, Temperature | 12.1 | oC |  | site is approx 6" deep, clear, no obvious flow, som veg. muck substrate
Doe Creek | Field Verification | 10/30/2007 | Riverine Swamp Forest | Brunswick | Coastal Plain | 100773B | Buffer | routine | direct grab | Zinc | 21 | ug/L |  | site is approx 6" deep, clear, no obvious flow, som veg. muck substrate
Doe Creek | Field Verification | 10/30/2007 | Riverine Swamp Forest | Brunswick | Coastal Plain | 100773C | Down River | routine | not applicable | Air, Temperature | 13 | oC |  | h2o is clear, 8-10" deep, mucky substrate w/ lvs, somewhat tannic, w/ in 1 hr of high tide
Doe Creek | Field Verification | 10/30/2007 | Riverine Swamp Forest | Brunswick | Coastal Plain | 100773C | Down River | routine | direct grab | Ammonia | 0.37 | mg/L |  | h2o is clear, 8-10" deep, mucky substrate w/ lvs, somewhat tannic, w/ in 1 hr of high tide
Doe Creek | Field Verification | 10/30/2007 | Riverine Swamp Forest | Brunswick | Coastal Plain | 100773C | Down River | routine | direct grab | Calcium | 160 | mg/L |  | h2o is clear, 8-10" deep, mucky substrate w/ lvs, somewhat tannic, w/ in 1 hr of high tide
Doe Creek | Field Verification | 10/30/2007 | Riverine Swamp Forest | Brunswick | Coastal Plain | 100773C | Down River | routine | direct grab | Copper | 2 | ug/L | Nondetect | h2o is clear, 8-10" deep, mucky substrate w/ lvs, somewhat tannic, w/ in 1 hr of high tide
Doe Creek | Field Verification | 10/30/2007 | Riverine Swamp Forest | Brunswick | Coastal Plain | 100773C | Down River | routine | direct grab | DOC | 15 | mg/L |  | h2o is clear, 8-10" deep, mucky substrate w/ lvs, somewhat tannic, w/ in 1 hr of high tide
Doe Creek | Field Verification | 10/30/2007 | Riverine Swamp Forest | Brunswick | Coastal Plain | 100773C | Down River | routine | direct grab | Fecal Colliform | 830 | cfu/100 ml |  | h2o is clear, 8-10" deep, mucky substrate w/ lvs, somewhat tannic, w/ in 1 hr of high tide
Doe Creek | Field Verification | 10/30/2007 | Riverine Swamp Forest | Brunswick | Coastal Plain | 100773C | Down River | routine | direct grab | Lead | 10 | ug/L | Nondetect | h2o is clear, 8-10" deep, mucky substrate w/ lvs, somewhat tannic, w/ in 1 hr of high tide
Doe Creek | Field Verification | 10/30/2007 | Riverine Swamp Forest | Brunswick | Coastal Plain | 100773C | Down River | routine | direct grab | Magnesium | 140 | mg/L |  | h2o is clear, 8-10" deep, mucky substrate w/ lvs, somewhat tannic, w/ in 1 hr of high tide
Doe Creek | Field Verification | 10/30/2007 | Riverine Swamp Forest | Brunswick | Coastal Plain | 100773C | Down River | routine | direct grab | NO2+NO3 | 0.02 | mg/L | Nondetect | h2o is clear, 8-10" deep, mucky substrate w/ lvs, somewhat tannic, w/ in 1 hr of high tide
Doe Creek | Field Verification | 10/30/2007 | Riverine Swamp Forest | Brunswick | Coastal Plain | 100773C | Down River | routine | direct grab | pH | 5.7 | S.U. |  | h2o is clear, 8-10" deep, mucky substrate w/ lvs, somewhat tannic, w/ in 1 hr of high tide
Doe Creek | Field Verification | 10/30/2007 | Riverine Swamp Forest | Brunswick | Coastal Plain | 100773C | Down River | routine | direct grab | Phosphorus | 0.1 | mg/L |  | h2o is clear, 8-10" deep, mucky substrate w/ lvs, somewhat tannic, w/ in 1 hr of high tide
Doe Creek | Field Verification | 10/30/2007 | Riverine Swamp Forest | Brunswick | Coastal Plain | 100773C | Down River | routine | direct grab | TKN | 1.1 | mg/L |  | h2o is clear, 8-10" deep, mucky substrate w/ lvs, somewhat tannic, w/ in 1 hr of high tide
Doe Creek | Field Verification | 10/30/2007 | Riverine Swamp Forest | Brunswick | Coastal Plain | 100773C | Down River | routine | direct grab | TOC | 16 | mg/L |  | h2o is clear, 8-10" deep, mucky substrate w/ lvs, somewhat tannic, w/ in 1 hr of high tide
Doe Creek | Field Verification | 10/30/2007 | Riverine Swamp Forest | Brunswick | Coastal Plain | 100773C | Down River | routine | direct grab | TSS | 24 | mg/L |  | h2o is clear, 8-10" deep, mucky substrate w/ lvs, somewhat tannic, w/ in 1 hr of high tide
Doe Creek | Field Verification | 10/30/2007 | Riverine Swamp Forest | Brunswick | Coastal Plain | 100773C | Down River | routine | direct grab | Water, Temperature | 15.5 | oC |  | h2o is clear, 8-10" deep, mucky substrate w/ lvs, somewhat tannic, w/ in 1 hr of high tide
Doe Creek | Field Verification | 10/30/2007 | Riverine Swamp Forest | Brunswick | Coastal Plain | 100773C | Down River | routine | direct grab | Zinc | 11 | ug/L |  | h2o is clear, 8-10" deep, mucky substrate w/ lvs, somewhat tannic, w/ in 1 hr of high tide
Doe Creek | Field Verification | 2/5/2007 | Riverine Swamp Forest | Brunswick | Coastal Plain | 20773a | Up River | routine | not applicable | Air, Temperature | 6.5 | oC |  | site is inundated, down river (100') from 20773b, 30' from buffer, too deep to get out farther, 2' deep, no obvious flow
Doe Creek | Field Verification | 2/5/2007 | Riverine Swamp Forest | Brunswick | Coastal Plain | 20773a | Up River | routine | direct grab | Ammonia | 0.07 | mg/L |  | site is inundated, down river (100') from 20773b, 30' from buffer, too deep to get out farther, 2' deep, no obvious flow
Doe Creek | Field Verification | 2/5/2007 | Riverine Swamp Forest | Brunswick | Coastal Plain | 20773a | Up River | routine | direct grab | Calcium | 12 | mg/L |  | site is inundated, down river (100') from 20773b, 30' from buffer, too deep to get out farther, 2' deep, no obvious flow
Doe Creek | Field Verification | 2/5/2007 | Riverine Swamp Forest | Brunswick | Coastal Plain | 20773a | Up River | routine | direct grab | Copper | 2 | ug/L | Nondetect | site is inundated, down river (100') from 20773b, 30' from buffer, too deep to get out farther, 2' deep, no obvious flow
Doe Creek | Field Verification | 2/5/2007 | Riverine Swamp Forest | Brunswick | Coastal Plain | 20773a | Up River | routine | direct grab | Dissolved Oxygen (%) | 87.1 | % |  | site is inundated, down river (100') from 20773b, 30' from buffer, too deep to get out farther, 2' deep, no obvious flow
Doe Creek | Field Verification | 2/5/2007 | Riverine Swamp Forest | Brunswick | Coastal Plain | 20773a | Up River | routine | direct grab | Dissolved Oxygen (mg/L) | 10.5 | mg/L |  | site is inundated, down river (100') from 20773b, 30' from buffer, too deep to get out farther, 2' deep, no obvious flow
Doe Creek | Field Verification | 2/5/2007 | Riverine Swamp Forest | Brunswick | Coastal Plain | 20773a | Up River | routine | direct grab | DOC | 11 | mg/L |  | site is inundated, down river (100') from 20773b, 30' from buffer, too deep to get out farther, 2' deep, no obvious flow
Doe Creek | Field Verification | 2/5/2007 | Riverine Swamp Forest | Brunswick | Coastal Plain | 20773a | Up River | routine | direct grab | Fecal Colliform | 45 | cfu/100 ml |  | site is inundated, down river (100') from 20773b, 30' from buffer, too deep to get out farther, 2' deep, no obvious flow
Doe Creek | Field Verification | 2/5/2007 | Riverine Swamp Forest | Brunswick | Coastal Plain | 20773a | Up River | routine | direct grab | Lead | 10 | ug/L | Nondetect | site is inundated, down river (100') from 20773b, 30' from buffer, too deep to get out farther, 2' deep, no obvious flow
Doe Creek | Field Verification | 2/5/2007 | Riverine Swamp Forest | Brunswick | Coastal Plain | 20773a | Up River | routine | direct grab | Magnesium | 1.7 | mg/L |  | site is inundated, down river (100') from 20773b, 30' from buffer, too deep to get out farther, 2' deep, no obvious flow
Doe Creek | Field Verification | 2/5/2007 | Riverine Swamp Forest | Brunswick | Coastal Plain | 20773a | Up River | routine | direct grab | NO2+NO3 | 0.13 | mg/L |  | site is inundated, down river (100') from 20773b, 30' from buffer, too deep to get out farther, 2' deep, no obvious flow
Doe Creek | Field Verification | 2/5/2007 | Riverine Swamp Forest | Brunswick | Coastal Plain | 20773a | Up River | routine | direct grab | pH | 6.63 | S.U. |  | site is inundated, down river (100') from 20773b, 30' from buffer, too deep to get out farther, 2' deep, no obvious flow
Doe Creek | Field Verification | 2/5/2007 | Riverine Swamp Forest | Brunswick | Coastal Plain | 20773a | Up River | routine | direct grab | Phosphorus | 0.02 | mg/L |  | site is inundated, down river (100') from 20773b, 30' from buffer, too deep to get out farther, 2' deep, no obvious flow
Doe Creek | Field Verification | 2/5/2007 | Riverine Swamp Forest | Brunswick | Coastal Plain | 20773a | Up River | routine | direct grab | Specific Conductivity | 97.9 | uS/cm |  | site is inundated, down river (100') from 20773b, 30' from buffer, too deep to get out farther, 2' deep, no obvious flow
Doe Creek | Field Verification | 2/5/2007 | Riverine Swamp Forest | Brunswick | Coastal Plain | 20773a | Up River | routine | direct grab | TKN | 0.37 | mg/L |  | site is inundated, down river (100') from 20773b, 30' from buffer, too deep to get out farther, 2' deep, no obvious flow
Doe Creek | Field Verification | 2/5/2007 | Riverine Swamp Forest | Brunswick | Coastal Plain | 20773a | Up River | routine | direct grab | TOC | 9.8 | mg/L |  | site is inundated, down river (100') from 20773b, 30' from buffer, too deep to get out farther, 2' deep, no obvious flow
Doe Creek | Field Verification | 2/5/2007 | Riverine Swamp Forest | Brunswick | Coastal Plain | 20773a | Up River | routine | direct grab | TSS | 7.5 | mg/L |  | site is inundated, down river (100') from 20773b, 30' from buffer, too deep to get out farther, 2' deep, no obvious flow
Doe Creek | Field Verification | 2/5/2007 | Riverine Swamp Forest | Brunswick | Coastal Plain | 20773a | Up River | routine | direct grab | Water, Temperature | 7.4 | oC |  | site is inundated, down river (100') from 20773b, 30' from buffer, too deep to get out farther, 2' deep, no obvious flow
Doe Creek | Field Verification | 2/5/2007 | Riverine Swamp Forest | Brunswick | Coastal Plain | 20773a | Up River | routine | direct grab | Zinc | 10 | ug/L | Nondetect | site is inundated, down river (100') from 20773b, 30' from buffer, too deep to get out farther, 2' deep, no obvious flow
Doe Creek | Field Verification | 2/5/2007 | Riverine Swamp Forest | Brunswick | Coastal Plain | 20773b | Buffer | routine | not applicable | Air, Temperature | 7 | oC |  | taken 35 min before low tide, site is completely inundated 10' from delineation line, lots of aquatic plants , clear h2o, no obvious flow, 1.5' deep
Doe Creek | Field Verification | 2/5/2007 | Riverine Swamp Forest | Brunswick | Coastal Plain | 20773b | Buffer | routine | direct grab | Ammonia | 0.02 | mg/L | Nondetect | taken 35 min before low tide, site is completely inundated 10' from delineation line, lots of aquatic plants , clear h2o, no obvious flow, 1.5' deep
Doe Creek | Field Verification | 2/5/2007 | Riverine Swamp Forest | Brunswick | Coastal Plain | 20773b | Buffer | routine | direct grab | Calcium | 10 | mg/L |  | taken 35 min before low tide, site is completely inundated 10' from delineation line, lots of aquatic plants , clear h2o, no obvious flow, 1.5' deep
Doe Creek | Field Verification | 2/5/2007 | Riverine Swamp Forest | Brunswick | Coastal Plain | 20773b | Buffer | routine | direct grab | Copper | 2 | ug/L | Nondetect | taken 35 min before low tide, site is completely inundated 10' from delineation line, lots of aquatic plants , clear h2o, no obvious flow, 1.5' deep
Doe Creek | Field Verification | 2/5/2007 | Riverine Swamp Forest | Brunswick | Coastal Plain | 20773b | Buffer | routine | direct grab | Dissolved Oxygen (%) | 83 | % |  | taken 35 min before low tide, site is completely inundated 10' from delineation line, lots of aquatic plants , clear h2o, no obvious flow, 1.5' deep
Doe Creek | Field Verification | 2/5/2007 | Riverine Swamp Forest | Brunswick | Coastal Plain | 20773b | Buffer | routine | direct grab | Dissolved Oxygen (mg/L) | 10 | mg/L |  | taken 35 min before low tide, site is completely inundated 10' from delineation line, lots of aquatic plants , clear h2o, no obvious flow, 1.5' deep
Doe Creek | Field Verification | 2/5/2007 | Riverine Swamp Forest | Brunswick | Coastal Plain | 20773b | Buffer | routine | direct grab | DOC | 10 | mg/L |  | taken 35 min before low tide, site is completely inundated 10' from delineation line, lots of aquatic plants , clear h2o, no obvious flow, 1.5' deep
Doe Creek | Field Verification | 2/5/2007 | Riverine Swamp Forest | Brunswick | Coastal Plain | 20773b | Buffer | routine | direct grab | Fecal Colliform | 200 | cfu/100 ml |  | taken 35 min before low tide, site is completely inundated 10' from delineation line, lots of aquatic plants , clear h2o, no obvious flow, 1.5' deep
Doe Creek | Field Verification | 2/5/2007 | Riverine Swamp Forest | Brunswick | Coastal Plain | 20773b | Buffer | routine | direct grab | Lead | 10 | ug/L | Nondetect | taken 35 min before low tide, site is completely inundated 10' from delineation line, lots of aquatic plants , clear h2o, no obvious flow, 1.5' deep
Doe Creek | Field Verification | 2/5/2007 | Riverine Swamp Forest | Brunswick | Coastal Plain | 20773b | Buffer | routine | direct grab | Magnesium | 1.5 | mg/L |  | taken 35 min before low tide, site is completely inundated 10' from delineation line, lots of aquatic plants , clear h2o, no obvious flow, 1.5' deep
Doe Creek | Field Verification | 2/5/2007 | Riverine Swamp Forest | Brunswick | Coastal Plain | 20773b | Buffer | routine | direct grab | NO2+NO3 | 0.02 | mg/L | Nondetect | taken 35 min before low tide, site is completely inundated 10' from delineation line, lots of aquatic plants , clear h2o, no obvious flow, 1.5' deep
Doe Creek | Field Verification | 2/5/2007 | Riverine Swamp Forest | Brunswick | Coastal Plain | 20773b | Buffer | routine | direct grab | pH | 6.31 | S.U. |  | taken 35 min before low tide, site is completely inundated 10' from delineation line, lots of aquatic plants , clear h2o, no obvious flow, 1.5' deep
Doe Creek | Field Verification | 2/5/2007 | Riverine Swamp Forest | Brunswick | Coastal Plain | 20773b | Buffer | routine | direct grab | Phosphorus | 0.08 | mg/L |  | taken 35 min before low tide, site is completely inundated 10' from delineation line, lots of aquatic plants , clear h2o, no obvious flow, 1.5' deep
Doe Creek | Field Verification | 2/5/2007 | Riverine Swamp Forest | Brunswick | Coastal Plain | 20773b | Buffer | routine | direct grab | Specific Conductivity | 85.8 | uS/cm |  | taken 35 min before low tide, site is completely inundated 10' from delineation line, lots of aquatic plants , clear h2o, no obvious flow, 1.5' deep
Doe Creek | Field Verification | 2/5/2007 | Riverine Swamp Forest | Brunswick | Coastal Plain | 20773b | Buffer | routine | direct grab | TKN | 0.8 | mg/L |  | taken 35 min before low tide, site is completely inundated 10' from delineation line, lots of aquatic plants , clear h2o, no obvious flow, 1.5' deep
Doe Creek | Field Verification | 2/5/2007 | Riverine Swamp Forest | Brunswick | Coastal Plain | 20773b | Buffer | routine | direct grab | TOC | 13 | mg/L |  | taken 35 min before low tide, site is completely inundated 10' from delineation line, lots of aquatic plants , clear h2o, no obvious flow, 1.5' deep
Doe Creek | Field Verification | 2/5/2007 | Riverine Swamp Forest | Brunswick | Coastal Plain | 20773b | Buffer | routine | direct grab | TSS | 37 | mg/L |  | taken 35 min before low tide, site is completely inundated 10' from delineation line, lots of aquatic plants , clear h2o, no obvious flow, 1.5' deep
Doe Creek | Field Verification | 2/5/2007 | Riverine Swamp Forest | Brunswick | Coastal Plain | 20773b | Buffer | routine | direct grab | Water, Temperature | 7.1 | oC |  | taken 35 min before low tide, site is completely inundated 10' from delineation line, lots of aquatic plants , clear h2o, no obvious flow, 1.5' deep
Doe Creek | Field Verification | 2/5/2007 | Riverine Swamp Forest | Brunswick | Coastal Plain | 20773b | Buffer | routine | direct grab | Zinc | 10 | ug/L | Nondetect | taken 35 min before low tide, site is completely inundated 10' from delineation line, lots of aquatic plants , clear h2o, no obvious flow, 1.5' deep
Doe Creek | Field Verification | 2/5/2007 | Riverine Swamp Forest | Brunswick | Coastal Plain | 20773c | Down River | routine | not applicable | Air, Temperature | 6.5 | oC |  | site is inundated, 2' deep, many aquatic plants, 40' from delineation line and below beaver dam (recently built), little turbidity, slow flow is present
Doe Creek | Field Verification | 2/5/2007 | Riverine Swamp Forest | Brunswick | Coastal Plain | 20773c | Down River | routine | direct grab | Ammonia | 0.48 | mg/L |  | site is inundated, 2' deep, many aquatic plants, 40' from delineation line and below beaver dam (recently built), little turbidity, slow flow is present
Doe Creek | Field Verification | 2/5/2007 | Riverine Swamp Forest | Brunswick | Coastal Plain | 20773c | Down River | routine | direct grab | Calcium | 111.5 | mg/L |  | site is inundated, 2' deep, many aquatic plants, 40' from delineation line and below beaver dam (recently built), little turbidity, slow flow is present
Doe Creek | Field Verification | 2/5/2007 | Riverine Swamp Forest | Brunswick | Coastal Plain | 20773c | Down River | routine | direct grab | Copper | 9 | ug/L | Nondetect | site is inundated, 2' deep, many aquatic plants, 40' from delineation line and below beaver dam (recently built), little turbidity, slow flow is present
Doe Creek | Field Verification | 2/5/2007 | Riverine Swamp Forest | Brunswick | Coastal Plain | 20773c | Down River | routine | direct grab | Dissolved Oxygen (%) | 78.8 | % |  | site is inundated, 2' deep, many aquatic plants, 40' from delineation line and below beaver dam (recently built), little turbidity, slow flow is present
Doe Creek | Field Verification | 2/5/2007 | Riverine Swamp Forest | Brunswick | Coastal Plain | 20773c | Down River | routine | direct grab | Dissolved Oxygen (mg/L) | 9.4 | mg/L |  | site is inundated, 2' deep, many aquatic plants, 40' from delineation line and below beaver dam (recently built), little turbidity, slow flow is present
Doe Creek | Field Verification | 2/5/2007 | Riverine Swamp Forest | Brunswick | Coastal Plain | 20773c | Down River | routine | direct grab | DOC | 10.325 | mg/L |  | site is inundated, 2' deep, many aquatic plants, 40' from delineation line and below beaver dam (recently built), little turbidity, slow flow is present
Doe Creek | Field Verification | 2/5/2007 | Riverine Swamp Forest | Brunswick | Coastal Plain | 20773c | Down River | routine | direct grab | Fecal Colliform | 317.5 | cfu/100 ml |  | site is inundated, 2' deep, many aquatic plants, 40' from delineation line and below beaver dam (recently built), little turbidity, slow flow is present
Doe Creek | Field Verification | 2/5/2007 | Riverine Swamp Forest | Brunswick | Coastal Plain | 20773c | Down River | routine | direct grab | Lead | 10 | ug/L | Nondetect | site is inundated, 2' deep, many aquatic plants, 40' from delineation line and below beaver dam (recently built), little turbidity, slow flow is present
Doe Creek | Field Verification | 2/5/2007 | Riverine Swamp Forest | Brunswick | Coastal Plain | 20773c | Down River | routine | direct grab | Magnesium | 110.9 | mg/L |  | site is inundated, 2' deep, many aquatic plants, 40' from delineation line and below beaver dam (recently built), little turbidity, slow flow is present
Doe Creek | Field Verification | 2/5/2007 | Riverine Swamp Forest | Brunswick | Coastal Plain | 20773c | Down River | routine | direct grab | NO2+NO3 | 0.165 | mg/L |  | site is inundated, 2' deep, many aquatic plants, 40' from delineation line and below beaver dam (recently built), little turbidity, slow flow is present
Doe Creek | Field Verification | 2/5/2007 | Riverine Swamp Forest | Brunswick | Coastal Plain | 20773c | Down River | routine | direct grab | pH | 6.85 | S.U. |  | site is inundated, 2' deep, many aquatic plants, 40' from delineation line and below beaver dam (recently built), little turbidity, slow flow is present
Doe Creek | Field Verification | 2/5/2007 | Riverine Swamp Forest | Brunswick | Coastal Plain | 20773c | Down River | routine | direct grab | Phosphorus | 0.1075 | mg/L |  | site is inundated, 2' deep, many aquatic plants, 40' from delineation line and below beaver dam (recently built), little turbidity, slow flow is present
Doe Creek | Field Verification | 2/5/2007 | Riverine Swamp Forest | Brunswick | Coastal Plain | 20773c | Down River | routine | direct grab | Specific Conductivity | 106.1 | uS/cm |  | site is inundated, 2' deep, many aquatic plants, 40' from delineation line and below beaver dam (recently built), little turbidity, slow flow is present
Doe Creek | Field Verification | 2/5/2007 | Riverine Swamp Forest | Brunswick | Coastal Plain | 20773c | Down River | routine | direct grab | TKN | 1 | mg/L |  | site is inundated, 2' deep, many aquatic plants, 40' from delineation line and below beaver dam (recently built), little turbidity, slow flow is present
Doe Creek | Field Verification | 2/5/2007 | Riverine Swamp Forest | Brunswick | Coastal Plain | 20773c | Down River | routine | direct grab | TOC | 13.1 | mg/L |  | site is inundated, 2' deep, many aquatic plants, 40' from delineation line and below beaver dam (recently built), little turbidity, slow flow is present
Doe Creek | Field Verification | 2/5/2007 | Riverine Swamp Forest | Brunswick | Coastal Plain | 20773c | Down River | routine | direct grab | TSS | 25.5 | mg/L |  | site is inundated, 2' deep, many aquatic plants, 40' from delineation line and below beaver dam (recently built), little turbidity, slow flow is present
Doe Creek | Field Verification | 2/5/2007 | Riverine Swamp Forest | Brunswick | Coastal Plain | 20773c | Down River | routine | direct grab | Water, Temperature | 7.5 | oC |  | site is inundated, 2' deep, many aquatic plants, 40' from delineation line and below beaver dam (recently built), little turbidity, slow flow is present
Doe Creek | Field Verification | 2/5/2007 | Riverine Swamp Forest | Brunswick | Coastal Plain | 20773c | Down River | routine | direct grab | Zinc | 10 | ug/L | Nondetect | site is inundated, 2' deep, many aquatic plants, 40' from delineation line and below beaver dam (recently built), little turbidity, slow flow is present
Doe Creek | Field Verification | 2/12/2008 | Riverine Swamp Forest | Brunswick | Coastal Plain | 20873A | Up River | routine | not applicable | Air, Temperature | 15 | oC |  | h2o is 15" deep, flood site, h2o is tannic, debris, mucky, substrate, little aquatic veg
Doe Creek | Field Verification | 2/12/2008 | Riverine Swamp Forest | Brunswick | Coastal Plain | 20873A | Up River | routine | direct grab | Dissolved Oxygen (%) | 55 | % |  | h2o is 15" deep, flood site, h2o is tannic, debris, mucky, substrate, little aquatic veg
Doe Creek | Field Verification | 2/12/2008 | Riverine Swamp Forest | Brunswick | Coastal Plain | 20873A | Up River | routine | direct grab | Ammonia | 0.02 | mg/L | Nondetect | h2o is 15" deep, flood site, h2o is tannic, debris, mucky, substrate, little aquatic veg
Doe Creek | Field Verification | 2/12/2008 | Riverine Swamp Forest | Brunswick | Coastal Plain | 20873A | Up River | routine | direct grab | Calcium | 53 | mg/L |  | h2o is 15" deep, flood site, h2o is tannic, debris, mucky, substrate, little aquatic veg
Doe Creek | Field Verification | 2/12/2008 | Riverine Swamp Forest | Brunswick | Coastal Plain | 20873A | Up River | routine | direct grab | Copper | 2 | ug/L | Nondetect | h2o is 15" deep, flood site, h2o is tannic, debris, mucky, substrate, little aquatic veg
Doe Creek | Field Verification | 2/12/2008 | Riverine Swamp Forest | Brunswick | Coastal Plain | 20873A | Up River | routine | direct grab | Dissolved Oxygen (mg/L) | 6.4 | mg/L |  | h2o is 15" deep, flood site, h2o is tannic, debris, mucky, substrate, little aquatic veg
Doe Creek | Field Verification | 2/12/2008 | Riverine Swamp Forest | Brunswick | Coastal Plain | 20873A | Up River | routine | direct grab | DOC | 9.2 | mg/L |  | h2o is 15" deep, flood site, h2o is tannic, debris, mucky, substrate, little aquatic veg
Doe Creek | Field Verification | 2/12/2008 | Riverine Swamp Forest | Brunswick | Coastal Plain | 20873A | Up River | routine | direct grab | Fecal Colliform | 73 | cfu/100 ml |  | h2o is 15" deep, flood site, h2o is tannic, debris, mucky, substrate, little aquatic veg
Doe Creek | Field Verification | 2/12/2008 | Riverine Swamp Forest | Brunswick | Coastal Plain | 20873A | Up River | routine | direct grab | Lead | 10 | ug/L | Nondetect | h2o is 15" deep, flood site, h2o is tannic, debris, mucky, substrate, little aquatic veg
Doe Creek | Field Verification | 2/12/2008 | Riverine Swamp Forest | Brunswick | Coastal Plain | 20873A | Up River | routine | direct grab | Magnesium | 4.3 | mg/L |  | h2o is 15" deep, flood site, h2o is tannic, debris, mucky, substrate, little aquatic veg
Doe Creek | Field Verification | 2/12/2008 | Riverine Swamp Forest | Brunswick | Coastal Plain | 20873A | Up River | routine | direct grab | NO2+NO3 | 0.02 | mg/L | Nondetect | h2o is 15" deep, flood site, h2o is tannic, debris, mucky, substrate, little aquatic veg
Doe Creek | Field Verification | 2/12/2008 | Riverine Swamp Forest | Brunswick | Coastal Plain | 20873A | Up River | routine | direct grab | pH | 6.25 | S.U. |  | h2o is 15" deep, flood site, h2o is tannic, debris, mucky, substrate, little aquatic veg
Doe Creek | Field Verification | 2/12/2008 | Riverine Swamp Forest | Brunswick | Coastal Plain | 20873A | Up River | routine | direct grab | Phosphorus | 0.1 | mg/L |  | h2o is 15" deep, flood site, h2o is tannic, debris, mucky, substrate, little aquatic veg
Doe Creek | Field Verification | 2/12/2008 | Riverine Swamp Forest | Brunswick | Coastal Plain | 20873A | Up River | routine | direct grab | Specific Conductivity | 54.6 | uS/cm |  | h2o is 15" deep, flood site, h2o is tannic, debris, mucky, substrate, little aquatic veg
Doe Creek | Field Verification | 2/12/2008 | Riverine Swamp Forest | Brunswick | Coastal Plain | 20873A | Up River | routine | direct grab | TKN | 0.58 | mg/L |  | h2o is 15" deep, flood site, h2o is tannic, debris, mucky, substrate, little aquatic veg
Doe Creek | Field Verification | 2/12/2008 | Riverine Swamp Forest | Brunswick | Coastal Plain | 20873A | Up River | routine | direct grab | TOC | 21 | mg/L |  | h2o is 15" deep, flood site, h2o is tannic, debris, mucky, substrate, little aquatic veg
Doe Creek | Field Verification | 2/12/2008 | Riverine Swamp Forest | Brunswick | Coastal Plain | 20873A | Up River | routine | direct grab | TSS | 34 | mg/L |  | h2o is 15" deep, flood site, h2o is tannic, debris, mucky, substrate, little aquatic veg
Doe Creek | Field Verification | 2/12/2008 | Riverine Swamp Forest | Brunswick | Coastal Plain | 20873A | Up River | routine | direct grab | Water, Temperature | 8.5 | oC |  | h2o is 15" deep, flood site, h2o is tannic, debris, mucky, substrate, little aquatic veg
Doe Creek | Field Verification | 2/12/2008 | Riverine Swamp Forest | Brunswick | Coastal Plain | 20873A | Up River | routine | direct grab | Zinc | 10 | ug/L | Nondetect | h2o is 15" deep, flood site, h2o is tannic, debris, mucky, substrate, little aquatic veg
Doe Creek | Field Verification | 2/12/2008 | Riverine Swamp Forest | Brunswick | Coastal Plain | 20873B | Buffer | routine | not applicable | Air, Temperature | 16 | oC |  | h2o is 5-6" deep, clear w/ aquatic veg, no flow, site is flooded completely sampled 1/2 btw high and low tide
Doe Creek | Field Verification | 2/12/2008 | Riverine Swamp Forest | Brunswick | Coastal Plain | 20873B | Buffer | routine | direct grab | Ammonia | 0.02 | mg/L | Nondetect | h2o is 5-6" deep, clear w/ aquatic veg, no flow, site is flooded completely sampled 1/2 btw high and low tide
Doe Creek | Field Verification | 2/12/2008 | Riverine Swamp Forest | Brunswick | Coastal Plain | 20873B | Buffer | routine | direct grab | Calcium | 46 | mg/L |  | h2o is 5-6" deep, clear w/ aquatic veg, no flow, site is flooded completely sampled 1/2 btw high and low tide
Doe Creek | Field Verification | 2/12/2008 | Riverine Swamp Forest | Brunswick | Coastal Plain | 20873B | Buffer | routine | direct grab | Copper | 2.3 | ug/L |  | h2o is 5-6" deep, clear w/ aquatic veg, no flow, site is flooded completely sampled 1/2 btw high and low tide
Doe Creek | Field Verification | 2/12/2008 | Riverine Swamp Forest | Brunswick | Coastal Plain | 20873B | Buffer | routine | direct grab | Dissolved Oxygen (%) | 37.5 | % |  | h2o is 5-6" deep, clear w/ aquatic veg, no flow, site is flooded completely sampled 1/2 btw high and low tide
Doe Creek | Field Verification | 2/12/2008 | Riverine Swamp Forest | Brunswick | Coastal Plain | 20873B | Buffer | routine | direct grab | Dissolved Oxygen (mg/L) | 4.5 | mg/L |  | h2o is 5-6" deep, clear w/ aquatic veg, no flow, site is flooded completely sampled 1/2 btw high and low tide
Doe Creek | Field Verification | 2/12/2008 | Riverine Swamp Forest | Brunswick | Coastal Plain | 20873B | Buffer | routine | direct grab | DOC | 16 | mg/L |  | h2o is 5-6" deep, clear w/ aquatic veg, no flow, site is flooded completely sampled 1/2 btw high and low tide
Doe Creek | Field Verification | 2/12/2008 | Riverine Swamp Forest | Brunswick | Coastal Plain | 20873B | Buffer | routine | direct grab | Fecal Colliform | 18 | cfu/100 ml |  | h2o is 5-6" deep, clear w/ aquatic veg, no flow, site is flooded completely sampled 1/2 btw high and low tide
Doe Creek | Field Verification | 2/12/2008 | Riverine Swamp Forest | Brunswick | Coastal Plain | 20873B | Buffer | routine | direct grab | Lead | 10 | ug/L | Nondetect | h2o is 5-6" deep, clear w/ aquatic veg, no flow, site is flooded completely sampled 1/2 btw high and low tide
Doe Creek | Field Verification | 2/12/2008 | Riverine Swamp Forest | Brunswick | Coastal Plain | 20873B | Buffer | routine | direct grab | Magnesium | 3.7 | mg/L |  | h2o is 5-6" deep, clear w/ aquatic veg, no flow, site is flooded completely sampled 1/2 btw high and low tide
Doe Creek | Field Verification | 2/12/2008 | Riverine Swamp Forest | Brunswick | Coastal Plain | 20873B | Buffer | routine | direct grab | NO2+NO3 | 0.02 | mg/L | Nondetect | h2o is 5-6" deep, clear w/ aquatic veg, no flow, site is flooded completely sampled 1/2 btw high and low tide
Doe Creek | Field Verification | 2/12/2008 | Riverine Swamp Forest | Brunswick | Coastal Plain | 20873B | Buffer | routine | direct grab | pH | 6.1 | S.U. |  | h2o is 5-6" deep, clear w/ aquatic veg, no flow, site is flooded completely sampled 1/2 btw high and low tide
Doe Creek | Field Verification | 2/12/2008 | Riverine Swamp Forest | Brunswick | Coastal Plain | 20873B | Buffer | routine | direct grab | Phosphorus | 0.12 | mg/L |  | h2o is 5-6" deep, clear w/ aquatic veg, no flow, site is flooded completely sampled 1/2 btw high and low tide
Doe Creek | Field Verification | 2/12/2008 | Riverine Swamp Forest | Brunswick | Coastal Plain | 20873B | Buffer | routine | direct grab | Specific Conductivity | 288.3 | uS/cm |  | h2o is 5-6" deep, clear w/ aquatic veg, no flow, site is flooded completely sampled 1/2 btw high and low tide
Doe Creek | Field Verification | 2/12/2008 | Riverine Swamp Forest | Brunswick | Coastal Plain | 20873B | Buffer | routine | direct grab | TKN | 1 | mg/L |  | h2o is 5-6" deep, clear w/ aquatic veg, no flow, site is flooded completely sampled 1/2 btw high and low tide
Doe Creek | Field Verification | 2/12/2008 | Riverine Swamp Forest | Brunswick | Coastal Plain | 20873B | Buffer | routine | direct grab | TOC | 43 | mg/L |  | h2o is 5-6" deep, clear w/ aquatic veg, no flow, site is flooded completely sampled 1/2 btw high and low tide
Doe Creek | Field Verification | 2/12/2008 | Riverine Swamp Forest | Brunswick | Coastal Plain | 20873B | Buffer | routine | direct grab | TSS | 141 | mg/L |  | h2o is 5-6" deep, clear w/ aquatic veg, no flow, site is flooded completely sampled 1/2 btw high and low tide
Doe Creek | Field Verification | 2/12/2008 | Riverine Swamp Forest | Brunswick | Coastal Plain | 20873B | Buffer | routine | direct grab | Water, Temperature | 8.5 | oC |  | h2o is 5-6" deep, clear w/ aquatic veg, no flow, site is flooded completely sampled 1/2 btw high and low tide
Doe Creek | Field Verification | 2/12/2008 | Riverine Swamp Forest | Brunswick | Coastal Plain | 20873B | Buffer | routine | direct grab | Zinc | 14 | ug/L |  | h2o is 5-6" deep, clear w/ aquatic veg, no flow, site is flooded completely sampled 1/2 btw high and low tide
Doe Creek | Field Verification | 2/12/2008 | Riverine Swamp Forest | Brunswick | Coastal Plain | 20873C | Down River | routine | not applicable | Air, Temperature | 17 | oC |  | 8" deep, tannic lf debris, site flooded, no visible flow, sampled 1/2 way btw tides
Doe Creek | Field Verification | 2/12/2008 | Riverine Swamp Forest | Brunswick | Coastal Plain | 20873C | Down River | routine | direct grab | Ammonia | 0.02 | mg/L | Nondetect | 8" deep, tannic lf debris, site flooded, no visible flow, sampled 1/2 way btw tides
Doe Creek | Field Verification | 2/12/2008 | Riverine Swamp Forest | Brunswick | Coastal Plain | 20873C | Down River | routine | direct grab | Calcium | 55 | mg/L |  | 8" deep, tannic lf debris, site flooded, no visible flow, sampled 1/2 way btw tides
Doe Creek | Field Verification | 2/12/2008 | Riverine Swamp Forest | Brunswick | Coastal Plain | 20873C | Down River | routine | direct grab | Copper | 2 | ug/L | Nondetect | 8" deep, tannic lf debris, site flooded, no visible flow, sampled 1/2 way btw tides
Doe Creek | Field Verification | 2/12/2008 | Riverine Swamp Forest | Brunswick | Coastal Plain | 20873C | Down River | routine | direct grab | Dissolved Oxygen (%) | 49 | % |  | 8" deep, tannic lf debris, site flooded, no visible flow, sampled 1/2 way btw tides
Doe Creek | Field Verification | 2/12/2008 | Riverine Swamp Forest | Brunswick | Coastal Plain | 20873C | Down River | routine | direct grab | Dissolved Oxygen (mg/L) | 5.6 | mg/L |  | 8" deep, tannic lf debris, site flooded, no visible flow, sampled 1/2 way btw tides
Doe Creek | Field Verification | 2/12/2008 | Riverine Swamp Forest | Brunswick | Coastal Plain | 20873C | Down River | routine | direct grab | DOC | 9.4 | mg/L |  | 8" deep, tannic lf debris, site flooded, no visible flow, sampled 1/2 way btw tides
Doe Creek | Field Verification | 2/12/2008 | Riverine Swamp Forest | Brunswick | Coastal Plain | 20873C | Down River | routine | direct grab | Fecal Colliform | 23 | cfu/100 ml |  | 8" deep, tannic lf debris, site flooded, no visible flow, sampled 1/2 way btw tides
Doe Creek | Field Verification | 2/12/2008 | Riverine Swamp Forest | Brunswick | Coastal Plain | 20873C | Down River | routine | direct grab | Lead | 10 | ug/L | Nondetect | 8" deep, tannic lf debris, site flooded, no visible flow, sampled 1/2 way btw tides
Doe Creek | Field Verification | 2/12/2008 | Riverine Swamp Forest | Brunswick | Coastal Plain | 20873C | Down River | routine | direct grab | Magnesium | 6 | mg/L |  | 8" deep, tannic lf debris, site flooded, no visible flow, sampled 1/2 way btw tides
Doe Creek | Field Verification | 2/12/2008 | Riverine Swamp Forest | Brunswick | Coastal Plain | 20873C | Down River | routine | direct grab | NO2+NO3 | 0.02 | mg/L | Nondetect | 8" deep, tannic lf debris, site flooded, no visible flow, sampled 1/2 way btw tides
Doe Creek | Field Verification | 2/12/2008 | Riverine Swamp Forest | Brunswick | Coastal Plain | 20873C | Down River | routine | direct grab | pH | 6.69 | S.U. |  | 8" deep, tannic lf debris, site flooded, no visible flow, sampled 1/2 way btw tides
Doe Creek | Field Verification | 2/12/2008 | Riverine Swamp Forest | Brunswick | Coastal Plain | 20873C | Down River | routine | direct grab | Phosphorus | 0.05 | mg/L |  | 8" deep, tannic lf debris, site flooded, no visible flow, sampled 1/2 way btw tides
Doe Creek | Field Verification | 2/12/2008 | Riverine Swamp Forest | Brunswick | Coastal Plain | 20873C | Down River | routine | direct grab | Specific Conductivity | 52.8 | uS/cm |  | 8" deep, tannic lf debris, site flooded, no visible flow, sampled 1/2 way btw tides
Doe Creek | Field Verification | 2/12/2008 | Riverine Swamp Forest | Brunswick | Coastal Plain | 20873C | Down River | routine | direct grab | TKN | 0.54 | mg/L |  | 8" deep, tannic lf debris, site flooded, no visible flow, sampled 1/2 way btw tides
Doe Creek | Field Verification | 2/12/2008 | Riverine Swamp Forest | Brunswick | Coastal Plain | 20873C | Down River | routine | direct grab | TOC | 10 | mg/L |  | 8" deep, tannic lf debris, site flooded, no visible flow, sampled 1/2 way btw tides
Doe Creek | Field Verification | 2/12/2008 | Riverine Swamp Forest | Brunswick | Coastal Plain | 20873C | Down River | routine | direct grab | TSS | 10 | mg/L |  | 8" deep, tannic lf debris, site flooded, no visible flow, sampled 1/2 way btw tides
Doe Creek | Field Verification | 2/12/2008 | Riverine Swamp Forest | Brunswick | Coastal Plain | 20873C | Down River | routine | direct grab | Water, Temperature | 9.9 | oC |  | 8" deep, tannic lf debris, site flooded, no visible flow, sampled 1/2 way btw tides
Doe Creek | Field Verification | 2/12/2008 | Riverine Swamp Forest | Brunswick | Coastal Plain | 20873C | Down River | routine | direct grab | Zinc | 10 | ug/L | Nondetect | 8" deep, tannic lf debris, site flooded, no visible flow, sampled 1/2 way btw tides
Doe Creek | Field Verification | 5/2/2007 | Riverine Swamp Forest | Brunswick | Coastal Plain | 40773b | Buffer | routine | not applicable | Air, Temperature | 25 | oC |  | site 20773b, no standing h2o, site 40773b ~25' from 20773b, ~30' om frp, edge pf wetland, much muck, 1' deep at sample pt
Doe Creek | Field Verification | 5/2/2007 | Riverine Swamp Forest | Brunswick | Coastal Plain | 40773b | Buffer | routine | direct grab | Ammonia | 0.02 | mg/L |  | site 20773b, no standing h2o, site 40773b ~25' from 20773b, ~30' om frp, edge pf wetland, much muck, 1' deep at sample pt
Doe Creek | Field Verification | 5/2/2007 | Riverine Swamp Forest | Brunswick | Coastal Plain | 40773b | Buffer | routine | direct grab | Calcium | 48 | mg/L |  | site 20773b, no standing h2o, site 40773b ~25' from 20773b, ~30' om frp, edge pf wetland, much muck, 1' deep at sample pt
Doe Creek | Field Verification | 5/2/2007 | Riverine Swamp Forest | Brunswick | Coastal Plain | 40773b | Buffer | routine | direct grab | Copper | 2.2 | ug/L |  | site 20773b, no standing h2o, site 40773b ~25' from 20773b, ~30' om frp, edge pf wetland, much muck, 1' deep at sample pt
Doe Creek | Field Verification | 5/2/2007 | Riverine Swamp Forest | Brunswick | Coastal Plain | 40773b | Buffer | routine | direct grab | Dissolved Oxygen (%) | 5.1 | % |  | site 20773b, no standing h2o, site 40773b ~25' from 20773b, ~30' om frp, edge pf wetland, much muck, 1' deep at sample pt
Doe Creek | Field Verification | 5/2/2007 | Riverine Swamp Forest | Brunswick | Coastal Plain | 40773b | Buffer | routine | direct grab | Dissolved Oxygen (mg/L) | 0.23 | mg/L |  | site 20773b, no standing h2o, site 40773b ~25' from 20773b, ~30' om frp, edge pf wetland, much muck, 1' deep at sample pt
Doe Creek | Field Verification | 5/2/2007 | Riverine Swamp Forest | Brunswick | Coastal Plain | 40773b | Buffer | routine | direct grab | DOC | 10 | mg/L |  | site 20773b, no standing h2o, site 40773b ~25' from 20773b, ~30' om frp, edge pf wetland, much muck, 1' deep at sample pt
Doe Creek | Field Verification | 5/2/2007 | Riverine Swamp Forest | Brunswick | Coastal Plain | 40773b | Buffer | routine | direct grab | Fecal Colliform | 180 | cfu/100 ml |  | site 20773b, no standing h2o, site 40773b ~25' from 20773b, ~30' om frp, edge pf wetland, much muck, 1' deep at sample pt
Doe Creek | Field Verification | 5/2/2007 | Riverine Swamp Forest | Brunswick | Coastal Plain | 40773b | Buffer | routine | direct grab | Lead | 10 | ug/L | Nondetect | site 20773b, no standing h2o, site 40773b ~25' from 20773b, ~30' om frp, edge pf wetland, much muck, 1' deep at sample pt
Doe Creek | Field Verification | 5/2/2007 | Riverine Swamp Forest | Brunswick | Coastal Plain | 40773b | Buffer | routine | direct grab | Magnesium | 3.1 | mg/L |  | site 20773b, no standing h2o, site 40773b ~25' from 20773b, ~30' om frp, edge pf wetland, much muck, 1' deep at sample pt
Doe Creek | Field Verification | 5/2/2007 | Riverine Swamp Forest | Brunswick | Coastal Plain | 40773b | Buffer | routine | direct grab | NO2+NO3 | 0.02 | mg/L | Nondetect | site 20773b, no standing h2o, site 40773b ~25' from 20773b, ~30' om frp, edge pf wetland, much muck, 1' deep at sample pt
Doe Creek | Field Verification | 5/2/2007 | Riverine Swamp Forest | Brunswick | Coastal Plain | 40773b | Buffer | routine | direct grab | pH | 6.2 | S.U. |  | site 20773b, no standing h2o, site 40773b ~25' from 20773b, ~30' om frp, edge pf wetland, much muck, 1' deep at sample pt
Doe Creek | Field Verification | 5/2/2007 | Riverine Swamp Forest | Brunswick | Coastal Plain | 40773b | Buffer | routine | direct grab | Phosphorus | 0.6 | mg/L |  | site 20773b, no standing h2o, site 40773b ~25' from 20773b, ~30' om frp, edge pf wetland, much muck, 1' deep at sample pt
Doe Creek | Field Verification | 5/2/2007 | Riverine Swamp Forest | Brunswick | Coastal Plain | 40773b | Buffer | routine | direct grab | Specific Conductivity | 234.5 | uS/cm |  | site 20773b, no standing h2o, site 40773b ~25' from 20773b, ~30' om frp, edge pf wetland, much muck, 1' deep at sample pt
Doe Creek | Field Verification | 5/2/2007 | Riverine Swamp Forest | Brunswick | Coastal Plain | 40773b | Buffer | routine | direct grab | TKN | 1.1 | mg/L |  | site 20773b, no standing h2o, site 40773b ~25' from 20773b, ~30' om frp, edge pf wetland, much muck, 1' deep at sample pt
Doe Creek | Field Verification | 5/2/2007 | Riverine Swamp Forest | Brunswick | Coastal Plain | 40773b | Buffer | routine | direct grab | TOC | 69 | mg/L |  | site 20773b, no standing h2o, site 40773b ~25' from 20773b, ~30' om frp, edge pf wetland, much muck, 1' deep at sample pt
Doe Creek | Field Verification | 5/2/2007 | Riverine Swamp Forest | Brunswick | Coastal Plain | 40773b | Buffer | routine | direct grab | TSS | 47 | mg/L |  | site 20773b, no standing h2o, site 40773b ~25' from 20773b, ~30' om frp, edge pf wetland, much muck, 1' deep at sample pt
Doe Creek | Field Verification | 5/2/2007 | Riverine Swamp Forest | Brunswick | Coastal Plain | 40773b | Buffer | routine | direct grab | Water, Temperature | 23.9 | oC |  | site 20773b, no standing h2o, site 40773b ~25' from 20773b, ~30' om frp, edge pf wetland, much muck, 1' deep at sample pt
Doe Creek | Field Verification | 5/2/2007 | Riverine Swamp Forest | Brunswick | Coastal Plain | 40773b | Buffer | routine | direct grab | Zinc | 17 | ug/L |  | site 20773b, no standing h2o, site 40773b ~25' from 20773b, ~30' om frp, edge pf wetland, much muck, 1' deep at sample pt
Doe Creek | Field Verification | 5/2/2007 | Riverine Swamp Forest | Brunswick | Coastal Plain | 40773c | Down River | routine | not applicable | Air, Temperature | 27 | oC |  | ~ 1' deep, h2o clear, organic soils, abundant emergent veg and algae, 2 hours before low tide
Doe Creek | Field Verification | 5/2/2007 | Riverine Swamp Forest | Brunswick | Coastal Plain | 40773c | Down River | routine | direct grab | Ammonia | 0.02 | mg/L | Nondetect | ~ 1' deep, h2o clear, organic soils, abundant emergent veg and algae, 2 hours before low tide
Doe Creek | Field Verification | 5/2/2007 | Riverine Swamp Forest | Brunswick | Coastal Plain | 40773c | Down River | routine | direct grab | Calcium | 35 | mg/L |  | ~ 1' deep, h2o clear, organic soils, abundant emergent veg and algae, 2 hours before low tide
Doe Creek | Field Verification | 5/2/2007 | Riverine Swamp Forest | Brunswick | Coastal Plain | 40773c | Down River | routine | direct grab | Copper | 2 | ug/L | Nondetect | ~ 1' deep, h2o clear, organic soils, abundant emergent veg and algae, 2 hours before low tide
Doe Creek | Field Verification | 5/2/2007 | Riverine Swamp Forest | Brunswick | Coastal Plain | 40773c | Down River | routine | direct grab | Dissolved Oxygen (%) | 22.1 | % |  | ~ 1' deep, h2o clear, organic soils, abundant emergent veg and algae, 2 hours before low tide
Doe Creek | Field Verification | 5/2/2007 | Riverine Swamp Forest | Brunswick | Coastal Plain | 40773c | Down River | routine | direct grab | Dissolved Oxygen (mg/L) | 1.9 | mg/L |  | ~ 1' deep, h2o clear, organic soils, abundant emergent veg and algae, 2 hours before low tide
Doe Creek | Field Verification | 5/2/2007 | Riverine Swamp Forest | Brunswick | Coastal Plain | 40773c | Down River | routine | direct grab | DOC | 11 | mg/L |  | ~ 1' deep, h2o clear, organic soils, abundant emergent veg and algae, 2 hours before low tide
Doe Creek | Field Verification | 5/2/2007 | Riverine Swamp Forest | Brunswick | Coastal Plain | 40773c | Down River | routine | direct grab | Fecal Colliform | 47 | cfu/100 ml |  | ~ 1' deep, h2o clear, organic soils, abundant emergent veg and algae, 2 hours before low tide
Doe Creek | Field Verification | 5/2/2007 | Riverine Swamp Forest | Brunswick | Coastal Plain | 40773c | Down River | routine | direct grab | Lead | 10 | ug/L | Nondetect | ~ 1' deep, h2o clear, organic soils, abundant emergent veg and algae, 2 hours before low tide
Doe Creek | Field Verification | 5/2/2007 | Riverine Swamp Forest | Brunswick | Coastal Plain | 40773c | Down River | routine | direct grab | Magnesium | 3.6 | mg/L |  | ~ 1' deep, h2o clear, organic soils, abundant emergent veg and algae, 2 hours before low tide
Doe Creek | Field Verification | 5/2/2007 | Riverine Swamp Forest | Brunswick | Coastal Plain | 40773c | Down River | routine | direct grab | NO2+NO3 | 0.02 | mg/L | Nondetect | ~ 1' deep, h2o clear, organic soils, abundant emergent veg and algae, 2 hours before low tide
Doe Creek | Field Verification | 5/2/2007 | Riverine Swamp Forest | Brunswick | Coastal Plain | 40773c | Down River | routine | direct grab | pH | 6.58 | S.U. |  | ~ 1' deep, h2o clear, organic soils, abundant emergent veg and algae, 2 hours before low tide
Doe Creek | Field Verification | 5/2/2007 | Riverine Swamp Forest | Brunswick | Coastal Plain | 40773c | Down River | routine | direct grab | Phosphorus | 0.2 | mg/L |  | ~ 1' deep, h2o clear, organic soils, abundant emergent veg and algae, 2 hours before low tide
Doe Creek | Field Verification | 5/2/2007 | Riverine Swamp Forest | Brunswick | Coastal Plain | 40773c | Down River | routine | direct grab | Specific Conductivity | 240.6 | uS/cm |  | ~ 1' deep, h2o clear, organic soils, abundant emergent veg and algae, 2 hours before low tide
Doe Creek | Field Verification | 5/2/2007 | Riverine Swamp Forest | Brunswick | Coastal Plain | 40773c | Down River | routine | direct grab | TKN | 1 | mg/L |  | ~ 1' deep, h2o clear, organic soils, abundant emergent veg and algae, 2 hours before low tide
Doe Creek | Field Verification | 5/2/2007 | Riverine Swamp Forest | Brunswick | Coastal Plain | 40773c | Down River | routine | direct grab | TOC | 17 | mg/L |  | ~ 1' deep, h2o clear, organic soils, abundant emergent veg and algae, 2 hours before low tide
Doe Creek | Field Verification | 5/2/2007 | Riverine Swamp Forest | Brunswick | Coastal Plain | 40773c | Down River | routine | direct grab | TSS | 25 | mg/L |  | ~ 1' deep, h2o clear, organic soils, abundant emergent veg and algae, 2 hours before low tide
Doe Creek | Field Verification | 5/2/2007 | Riverine Swamp Forest | Brunswick | Coastal Plain | 40773c | Down River | routine | direct grab | Water, Temperature | 21.9 | oC |  | ~ 1' deep, h2o clear, organic soils, abundant emergent veg and algae, 2 hours before low tide
Doe Creek | Field Verification | 5/2/2007 | Riverine Swamp Forest | Brunswick | Coastal Plain | 40773c | Down River | routine | direct grab | Zinc | 10 | ug/L |  | ~ 1' deep, h2o clear, organic soils, abundant emergent veg and algae, 2 hours before low tide
Doe Creek | Field Verification | 5/1/2008 | Riverine Swamp Forest | Brunswick | Coastal Plain | 40873A | Up River | routine | not applicable | Air, Temperature | 23 | oC |  | very high specifi condo, mucky substrate 4" deep, no flow h2o @ site is extremely low, sampled @ 40773a
Doe Creek | Field Verification | 5/1/2008 | Riverine Swamp Forest | Brunswick | Coastal Plain | 40873A | Up River | routine | direct grab | Ammonia | 0.03 | mg/L |  | very high specifi condo, mucky substrate 4" deep, no flow h2o @ site is extremely low, sampled @ 40773a
Doe Creek | Field Verification | 5/1/2008 | Riverine Swamp Forest | Brunswick | Coastal Plain | 40873A | Up River | routine | direct grab | Calcium | 130 | mg/L |  | very high specifi condo, mucky substrate 4" deep, no flow h2o @ site is extremely low, sampled @ 40773a
Doe Creek | Field Verification | 5/1/2008 | Riverine Swamp Forest | Brunswick | Coastal Plain | 40873A | Up River | routine | direct grab | Copper | 10 | ug/L |  | very high specifi condo, mucky substrate 4" deep, no flow h2o @ site is extremely low, sampled @ 40773a
Doe Creek | Field Verification | 5/1/2008 | Riverine Swamp Forest | Brunswick | Coastal Plain | 40873A | Up River | routine | direct grab | Dissolved Oxygen (%) | 53 | % |  | very high specifi condo, mucky substrate 4" deep, no flow h2o @ site is extremely low, sampled @ 40773a
Doe Creek | Field Verification | 5/1/2008 | Riverine Swamp Forest | Brunswick | Coastal Plain | 40873A | Up River | routine | direct grab | Dissolved Oxygen (mg/L) | 4.1 | mg/L |  | very high specifi condo, mucky substrate 4" deep, no flow h2o @ site is extremely low, sampled @ 40773a
Doe Creek | Field Verification | 5/1/2008 | Riverine Swamp Forest | Brunswick | Coastal Plain | 40873A | Up River | routine | direct grab | DOC | 16 | mg/L |  | very high specifi condo, mucky substrate 4" deep, no flow h2o @ site is extremely low, sampled @ 40773a
Doe Creek | Field Verification | 5/1/2008 | Riverine Swamp Forest | Brunswick | Coastal Plain | 40873A | Up River | routine | direct grab | Fecal Colliform | 8 | cfu/100 ml |  | very high specifi condo, mucky substrate 4" deep, no flow h2o @ site is extremely low, sampled @ 40773a
Doe Creek | Field Verification | 5/1/2008 | Riverine Swamp Forest | Brunswick | Coastal Plain | 40873A | Up River | routine | direct grab | Lead | 10 | ug/L | Nondetect | very high specifi condo, mucky substrate 4" deep, no flow h2o @ site is extremely low, sampled @ 40773a
Doe Creek | Field Verification | 5/1/2008 | Riverine Swamp Forest | Brunswick | Coastal Plain | 40873A | Up River | routine | direct grab | Magnesium | 70 | mg/L |  | very high specifi condo, mucky substrate 4" deep, no flow h2o @ site is extremely low, sampled @ 40773a
Doe Creek | Field Verification | 5/1/2008 | Riverine Swamp Forest | Brunswick | Coastal Plain | 40873A | Up River | routine | direct grab | NO2+NO3 | 0.02 | mg/L | Nondetect | very high specifi condo, mucky substrate 4" deep, no flow h2o @ site is extremely low, sampled @ 40773a
Doe Creek | Field Verification | 5/1/2008 | Riverine Swamp Forest | Brunswick | Coastal Plain | 40873A | Up River | routine | direct grab | pH | 6.48 | S.U. |  | very high specifi condo, mucky substrate 4" deep, no flow h2o @ site is extremely low, sampled @ 40773a
Doe Creek | Field Verification | 5/1/2008 | Riverine Swamp Forest | Brunswick | Coastal Plain | 40873A | Up River | routine | direct grab | Phosphorus | 0.86 | mg/L |  | very high specifi condo, mucky substrate 4" deep, no flow h2o @ site is extremely low, sampled @ 40773a
Doe Creek | Field Verification | 5/1/2008 | Riverine Swamp Forest | Brunswick | Coastal Plain | 40873A | Up River | routine | direct grab | Specific Conductivity | 3997 | uS/cm |  | very high specifi condo, mucky substrate 4" deep, no flow h2o @ site is extremely low, sampled @ 40773a
Doe Creek | Field Verification | 5/1/2008 | Riverine Swamp Forest | Brunswick | Coastal Plain | 40873A | Up River | routine | direct grab | TKN | 1.3 | mg/L |  | very high specifi condo, mucky substrate 4" deep, no flow h2o @ site is extremely low, sampled @ 40773a
Doe Creek | Field Verification | 5/1/2008 | Riverine Swamp Forest | Brunswick | Coastal Plain | 40873A | Up River | routine | direct grab | TOC | 38 | mg/L |  | very high specifi condo, mucky substrate 4" deep, no flow h2o @ site is extremely low, sampled @ 40773a
Doe Creek | Field Verification | 5/1/2008 | Riverine Swamp Forest | Brunswick | Coastal Plain | 40873A | Up River | routine | direct grab | TSS | 151 | mg/L |  | very high specifi condo, mucky substrate 4" deep, no flow h2o @ site is extremely low, sampled @ 40773a
Doe Creek | Field Verification | 5/1/2008 | Riverine Swamp Forest | Brunswick | Coastal Plain | 40873A | Up River | routine | direct grab | Water, Temperature | 24.2 | oC |  | very high specifi condo, mucky substrate 4" deep, no flow h2o @ site is extremely low, sampled @ 40773a
Doe Creek | Field Verification | 5/1/2008 | Riverine Swamp Forest | Brunswick | Coastal Plain | 40873A | Up River | routine | direct grab | Zinc | 15 | ug/L |  | very high specifi condo, mucky substrate 4" deep, no flow h2o @ site is extremely low, sampled @ 40773a
Doe Creek | Field Verification | 5/1/2008 | Riverine Swamp Forest | Brunswick | Coastal Plain | 40873B | Buffer | routine | not applicable | Air, Temperature | 22.5 | oC |  | site has 2" h2o, h2o very low, may be partly tide related but seems dry for RS, emergens, no flow, org. debris hin h2o sapled @ 40773b
Doe Creek | Field Verification | 5/1/2008 | Riverine Swamp Forest | Brunswick | Coastal Plain | 40873B | Buffer | routine | bail | Ammonia | 0.2 | mg/L |  | site has 2" h2o, h2o very low, may be partly tide related but seems dry for RS, emergens, no flow, org. debris hin h2o sapled @ 40773b
Doe Creek | Field Verification | 5/1/2008 | Riverine Swamp Forest | Brunswick | Coastal Plain | 40873B | Buffer | routine | bail | Calcium | 93 | mg/L |  | site has 2" h2o, h2o very low, may be partly tide related but seems dry for RS, emergens, no flow, org. debris hin h2o sapled @ 40773b
Doe Creek | Field Verification | 5/1/2008 | Riverine Swamp Forest | Brunswick | Coastal Plain | 40873B | Buffer | routine | bail | Copper | 82 | ug/L |  | site has 2" h2o, h2o very low, may be partly tide related but seems dry for RS, emergens, no flow, org. debris hin h2o sapled @ 40773b
Doe Creek | Field Verification | 5/1/2008 | Riverine Swamp Forest | Brunswick | Coastal Plain | 40873B | Buffer | routine | bail | Dissolved Oxygen (%) | 9 | % |  | site has 2" h2o, h2o very low, may be partly tide related but seems dry for RS, emergens, no flow, org. debris hin h2o sapled @ 40773b
Doe Creek | Field Verification | 5/1/2008 | Riverine Swamp Forest | Brunswick | Coastal Plain | 40873B | Buffer | routine | bail | Dissolved Oxygen (mg/L) | 0.8 | mg/L |  | site has 2" h2o, h2o very low, may be partly tide related but seems dry for RS, emergens, no flow, org. debris hin h2o sapled @ 40773b
Doe Creek | Field Verification | 5/1/2008 | Riverine Swamp Forest | Brunswick | Coastal Plain | 40873B | Buffer | routine | bail | DOC | 14 | mg/L |  | site has 2" h2o, h2o very low, may be partly tide related but seems dry for RS, emergens, no flow, org. debris hin h2o sapled @ 40773b
Doe Creek | Field Verification | 5/1/2008 | Riverine Swamp Forest | Brunswick | Coastal Plain | 40873B | Buffer | routine | bail | Fecal Colliform | 430 | cfu/100 ml |  | site has 2" h2o, h2o very low, may be partly tide related but seems dry for RS, emergens, no flow, org. debris hin h2o sapled @ 40773b
Doe Creek | Field Verification | 5/1/2008 | Riverine Swamp Forest | Brunswick | Coastal Plain | 40873B | Buffer | routine | bail | Lead | 57 | ug/L |  | site has 2" h2o, h2o very low, may be partly tide related but seems dry for RS, emergens, no flow, org. debris hin h2o sapled @ 40773b
Doe Creek | Field Verification | 5/1/2008 | Riverine Swamp Forest | Brunswick | Coastal Plain | 40873B | Buffer | routine | bail | Magnesium | 5.8 | mg/L |  | site has 2" h2o, h2o very low, may be partly tide related but seems dry for RS, emergens, no flow, org. debris hin h2o sapled @ 40773b
Doe Creek | Field Verification | 5/1/2008 | Riverine Swamp Forest | Brunswick | Coastal Plain | 40873B | Buffer | routine | bail | NO2+NO3 | 0.1 | mg/L | Nondetect | site has 2" h2o, h2o very low, may be partly tide related but seems dry for RS, emergens, no flow, org. debris hin h2o sapled @ 40773b
Doe Creek | Field Verification | 5/1/2008 | Riverine Swamp Forest | Brunswick | Coastal Plain | 40873B | Buffer | routine | bail | pH | 5.85 | S.U. |  | site has 2" h2o, h2o very low, may be partly tide related but seems dry for RS, emergens, no flow, org. debris hin h2o sapled @ 40773b
Doe Creek | Field Verification | 5/1/2008 | Riverine Swamp Forest | Brunswick | Coastal Plain | 40873B | Buffer | routine | bail | Phosphorus | 4.7 | mg/L |  | site has 2" h2o, h2o very low, may be partly tide related but seems dry for RS, emergens, no flow, org. debris hin h2o sapled @ 40773b
Doe Creek | Field Verification | 5/1/2008 | Riverine Swamp Forest | Brunswick | Coastal Plain | 40873B | Buffer | routine | bail | Specific Conductivity | 448.5 | uS/cm |  | site has 2" h2o, h2o very low, may be partly tide related but seems dry for RS, emergens, no flow, org. debris hin h2o sapled @ 40773b
Doe Creek | Field Verification | 5/1/2008 | Riverine Swamp Forest | Brunswick | Coastal Plain | 40873B | Buffer | routine | bail | TKN | 3.8 | mg/L |  | site has 2" h2o, h2o very low, may be partly tide related but seems dry for RS, emergens, no flow, org. debris hin h2o sapled @ 40773b
Doe Creek | Field Verification | 5/1/2008 | Riverine Swamp Forest | Brunswick | Coastal Plain | 40873B | Buffer | routine | bail | TOC | 1100 | mg/L |  | site has 2" h2o, h2o very low, may be partly tide related but seems dry for RS, emergens, no flow, org. debris hin h2o sapled @ 40773b
Doe Creek | Field Verification | 5/1/2008 | Riverine Swamp Forest | Brunswick | Coastal Plain | 40873B | Buffer | routine | bail | TSS | 2440 | mg/L |  | site has 2" h2o, h2o very low, may be partly tide related but seems dry for RS, emergens, no flow, org. debris hin h2o sapled @ 40773b
Doe Creek | Field Verification | 5/1/2008 | Riverine Swamp Forest | Brunswick | Coastal Plain | 40873B | Buffer | routine | bail | Water, Temperature | 17 | oC |  | site has 2" h2o, h2o very low, may be partly tide related but seems dry for RS, emergens, no flow, org. debris hin h2o sapled @ 40773b
Doe Creek | Field Verification | 5/1/2008 | Riverine Swamp Forest | Brunswick | Coastal Plain | 40873B | Buffer | routine | bail | Zinc | 380 | ug/L |  | site has 2" h2o, h2o very low, may be partly tide related but seems dry for RS, emergens, no flow, org. debris hin h2o sapled @ 40773b
Doe Creek | Field Verification | 5/1/2008 | Riverine Swamp Forest | Brunswick | Coastal Plain | 40873C | Down River | routine | not applicable | Air, Temperature | 24 | oC |  | sampled 10' from flag, site has 6-8" h2o, mucky substrate, flow, emergents
Doe Creek | Field Verification | 5/1/2008 | Riverine Swamp Forest | Brunswick | Coastal Plain | 40873C | Down River | routine | direct grab | Dissolved Oxygen (%) | 14 | % |  | sampled 10' from flag, site has 6-8" h2o, mucky substrate, flow, emergents
Doe Creek | Field Verification | 5/1/2008 | Riverine Swamp Forest | Brunswick | Coastal Plain | 40873C | Down River | routine | direct grab | Ammonia | 0.65 | mg/L |  | sampled 10' from flag, site has 6-8" h2o, mucky substrate, flow, emergents
Doe Creek | Field Verification | 5/1/2008 | Riverine Swamp Forest | Brunswick | Coastal Plain | 40873C | Down River | routine | direct grab | Calcium | 92 | mg/L |  | sampled 10' from flag, site has 6-8" h2o, mucky substrate, flow, emergents
Doe Creek | Field Verification | 5/1/2008 | Riverine Swamp Forest | Brunswick | Coastal Plain | 40873C | Down River | routine | direct grab | Copper | 66 | ug/L |  | sampled 10' from flag, site has 6-8" h2o, mucky substrate, flow, emergents
Doe Creek | Field Verification | 5/1/2008 | Riverine Swamp Forest | Brunswick | Coastal Plain | 40873C | Down River | routine | direct grab | Dissolved Oxygen (mg/L) | 1.3 | mg/L |  | sampled 10' from flag, site has 6-8" h2o, mucky substrate, flow, emergents
Doe Creek | Field Verification | 5/1/2008 | Riverine Swamp Forest | Brunswick | Coastal Plain | 40873C | Down River | routine | direct grab | DOC | 23 | mg/L |  | sampled 10' from flag, site has 6-8" h2o, mucky substrate, flow, emergents
Doe Creek | Field Verification | 5/1/2008 | Riverine Swamp Forest | Brunswick | Coastal Plain | 40873C | Down River | routine | direct grab | Fecal Colliform | 140 | cfu/100 ml |  | sampled 10' from flag, site has 6-8" h2o, mucky substrate, flow, emergents
Doe Creek | Field Verification | 5/1/2008 | Riverine Swamp Forest | Brunswick | Coastal Plain | 40873C | Down River | routine | direct grab | Lead | 68 | ug/L |  | sampled 10' from flag, site has 6-8" h2o, mucky substrate, flow, emergents
Doe Creek | Field Verification | 5/1/2008 | Riverine Swamp Forest | Brunswick | Coastal Plain | 40873C | Down River | routine | direct grab | Magnesium | 21 | mg/L |  | sampled 10' from flag, site has 6-8" h2o, mucky substrate, flow, emergents
Doe Creek | Field Verification | 5/1/2008 | Riverine Swamp Forest | Brunswick | Coastal Plain | 40873C | Down River | routine | direct grab | NO2+NO3 | 0.1 | mg/L | Nondetect | sampled 10' from flag, site has 6-8" h2o, mucky substrate, flow, emergents
Doe Creek | Field Verification | 5/1/2008 | Riverine Swamp Forest | Brunswick | Coastal Plain | 40873C | Down River | routine | direct grab | pH | 6.24 | S.U. |  | sampled 10' from flag, site has 6-8" h2o, mucky substrate, flow, emergents
Doe Creek | Field Verification | 5/1/2008 | Riverine Swamp Forest | Brunswick | Coastal Plain | 40873C | Down River | routine | direct grab | Phosphorus | 6 | mg/L |  | sampled 10' from flag, site has 6-8" h2o, mucky substrate, flow, emergents
Doe Creek | Field Verification | 5/1/2008 | Riverine Swamp Forest | Brunswick | Coastal Plain | 40873C | Down River | routine | direct grab | Specific Conductivity | 314.2 | uS/cm |  | sampled 10' from flag, site has 6-8" h2o, mucky substrate, flow, emergents
Doe Creek | Field Verification | 5/1/2008 | Riverine Swamp Forest | Brunswick | Coastal Plain | 40873C | Down River | routine | direct grab | TKN | 3 | mg/L |  | sampled 10' from flag, site has 6-8" h2o, mucky substrate, flow, emergents
Doe Creek | Field Verification | 5/1/2008 | Riverine Swamp Forest | Brunswick | Coastal Plain | 40873C | Down River | routine | direct grab | TOC | 670 | mg/L |  | sampled 10' from flag, site has 6-8" h2o, mucky substrate, flow, emergents
Doe Creek | Field Verification | 5/1/2008 | Riverine Swamp Forest | Brunswick | Coastal Plain | 40873C | Down River | routine | direct grab | TSS | 2390 | mg/L |  | sampled 10' from flag, site has 6-8" h2o, mucky substrate, flow, emergents
Doe Creek | Field Verification | 5/1/2008 | Riverine Swamp Forest | Brunswick | Coastal Plain | 40873C | Down River | routine | direct grab | Water, Temperature | 16.9 | oC |  | sampled 10' from flag, site has 6-8" h2o, mucky substrate, flow, emergents
Doe Creek | Field Verification | 5/1/2008 | Riverine Swamp Forest | Brunswick | Coastal Plain | 40873C | Down River | routine | direct grab | Zinc | 310 | ug/L |  | sampled 10' from flag, site has 6-8" h2o, mucky substrate, flow, emergents
Doe Creek | Field Verification | 8/8/2007 | Riverine Swamp Forest | Brunswick | Coastal Plain | 70773A | Up River | routine | not applicable | Air, Temperature | 35.5 | oC |  | organic debris murkey h2o, muck substrate, pool 4'x2', sampled at 409773a
Doe Creek | Field Verification | 8/8/2007 | Riverine Swamp Forest | Brunswick | Coastal Plain | 70773A | Up River | routine | bail | Ammonia | 0.05 | mg/L |  | organic debris murkey h2o, muck substrate, pool 4'x2', sampled at 409773a
Doe Creek | Field Verification | 8/8/2007 | Riverine Swamp Forest | Brunswick | Coastal Plain | 70773A | Up River | routine | bail | Calcium | 240 | mg/L |  | organic debris murkey h2o, muck substrate, pool 4'x2', sampled at 409773a
Doe Creek | Field Verification | 8/8/2007 | Riverine Swamp Forest | Brunswick | Coastal Plain | 70773A | Up River | routine | bail | Copper | 29 | ug/L |  | organic debris murkey h2o, muck substrate, pool 4'x2', sampled at 409773a
Doe Creek | Field Verification | 8/8/2007 | Riverine Swamp Forest | Brunswick | Coastal Plain | 70773A | Up River | routine | bail | Dissolved Oxygen (%) | 50.8 | % |  | organic debris murkey h2o, muck substrate, pool 4'x2', sampled at 409773a
Doe Creek | Field Verification | 8/8/2007 | Riverine Swamp Forest | Brunswick | Coastal Plain | 70773A | Up River | routine | bail | Dissolved Oxygen (mg/L) | 2.5 | mg/L |  | organic debris murkey h2o, muck substrate, pool 4'x2', sampled at 409773a
Doe Creek | Field Verification | 8/8/2007 | Riverine Swamp Forest | Brunswick | Coastal Plain | 70773A | Up River | routine | bail | DOC | 12 | mg/L |  | organic debris murkey h2o, muck substrate, pool 4'x2', sampled at 409773a
Doe Creek | Field Verification | 8/8/2007 | Riverine Swamp Forest | Brunswick | Coastal Plain | 70773A | Up River | routine | bail | Fecal Colliform | 5000 | cfu/100 ml |  | organic debris murkey h2o, muck substrate, pool 4'x2', sampled at 409773a
Doe Creek | Field Verification | 8/8/2007 | Riverine Swamp Forest | Brunswick | Coastal Plain | 70773A | Up River | routine | bail | Lead | 59 | ug/L |  | organic debris murkey h2o, muck substrate, pool 4'x2', sampled at 409773a
Doe Creek | Field Verification | 8/8/2007 | Riverine Swamp Forest | Brunswick | Coastal Plain | 70773A | Up River | routine | bail | Magnesium | 280 | mg/L |  | organic debris murkey h2o, muck substrate, pool 4'x2', sampled at 409773a
Doe Creek | Field Verification | 8/8/2007 | Riverine Swamp Forest | Brunswick | Coastal Plain | 70773A | Up River | routine | bail | NO2+NO3 | 0.1 | mg/L | Nondetect | organic debris murkey h2o, muck substrate, pool 4'x2', sampled at 409773a
Doe Creek | Field Verification | 8/8/2007 | Riverine Swamp Forest | Brunswick | Coastal Plain | 70773A | Up River | routine | bail | pH | 7.54 | S.U. |  | organic debris murkey h2o, muck substrate, pool 4'x2', sampled at 409773a
Doe Creek | Field Verification | 8/8/2007 | Riverine Swamp Forest | Brunswick | Coastal Plain | 70773A | Up River | routine | bail | Phosphorus | 0.65 | mg/L |  | organic debris murkey h2o, muck substrate, pool 4'x2', sampled at 409773a
Doe Creek | Field Verification | 8/8/2007 | Riverine Swamp Forest | Brunswick | Coastal Plain | 70773A | Up River | routine | bail | Specific Conductivity | 13800 | uS/cm |  | condo reading is 13.7ms very high outlier, organic debris murkey h2o, muck substrate, pool 4'x2', sampled at 409773a
Doe Creek | Field Verification | 8/8/2007 | Riverine Swamp Forest | Brunswick | Coastal Plain | 70773A | Up River | routine | bail | TKN | 3.2 | mg/L |  | organic debris murkey h2o, muck substrate, pool 4'x2', sampled at 409773a
Doe Creek | Field Verification | 8/8/2007 | Riverine Swamp Forest | Brunswick | Coastal Plain | 70773A | Up River | routine | bail | TOC | 520 | mg/L |  | organic debris murkey h2o, muck substrate, pool 4'x2', sampled at 409773a
Doe Creek | Field Verification | 8/8/2007 | Riverine Swamp Forest | Brunswick | Coastal Plain | 70773A | Up River | routine | bail | TSS | 508 | mg/L |  | organic debris murkey h2o, muck substrate, pool 4'x2', sampled at 409773a
Doe Creek | Field Verification | 8/8/2007 | Riverine Swamp Forest | Brunswick | Coastal Plain | 70773A | Up River | routine | bail | Water, Temperature | 35.2 | oC |  | organic debris murkey h2o, muck substrate, pool 4'x2', sampled at 409773a
Doe Creek | Field Verification | 8/8/2007 | Riverine Swamp Forest | Brunswick | Coastal Plain | 70773A | Up River | routine | bail | Zinc | 140 | ug/L |  | organic debris murkey h2o, muck substrate, pool 4'x2', sampled at 409773a
Doe Creek | Field Verification | 8/8/2007 | Riverine Swamp Forest | Brunswick | Coastal Plain | 70773b | Buffer | routine | not applicable | Air, Temperature | 35.5 | oC |  | site is dry, moist organic soil @40773a and 10773a
Doe Creek | Field Verification | 8/8/2007 | Riverine Swamp Forest | Brunswick | Coastal Plain | 70773C | Down River | routine | not applicable | Air, Temperature | 30 | oC |  | condo is 13.7ms, h2o appears turbid, part of river (?) 3-6" deep no flow
Doe Creek | Field Verification | 8/8/2007 | Riverine Swamp Forest | Brunswick | Coastal Plain | 70773C | Down River | duplicate | bail | Fecal Colliform | 600 | cfu/100 ml |  | condo is 13.7ms, h2o appears turbid, part of river (?) 3-6" deep no flow
Doe Creek | Field Verification | 8/8/2007 | Riverine Swamp Forest | Brunswick | Coastal Plain | 70773C | Down River | duplicate | bail | Ammonia | 0.61 | mg/L as N |  | condo is 13.7ms, h2o appears turbid, part of river (?) 3-6" deep no flow
Doe Creek | Field Verification | 8/8/2007 | Riverine Swamp Forest | Brunswick | Coastal Plain | 70773C | Down River | duplicate | bail | Calcium | 210 | mg/L |  | condo is 13.7ms, h2o appears turbid, part of river (?) 3-6" deep no flow
Doe Creek | Field Verification | 8/8/2007 | Riverine Swamp Forest | Brunswick | Coastal Plain | 70773C | Down River | duplicate | bail | Copper | 16 | ug/L |  | condo is 13.7ms, h2o appears turbid, part of river (?) 3-6" deep no flow
Doe Creek | Field Verification | 8/8/2007 | Riverine Swamp Forest | Brunswick | Coastal Plain | 70773C | Down River | routine | bail | Dissolved Oxygen (%) | 6 | % |  | condo is 13.7ms, h2o appears turbid, part of river (?) 3-6" deep no flow
Doe Creek | Field Verification | 8/8/2007 | Riverine Swamp Forest | Brunswick | Coastal Plain | 70773C | Down River | routine | bail | Dissolved Oxygen (mg/L) | 0.04 | mg/L |  | condo is 13.7ms, h2o appears turbid, part of river (?) 3-6" deep no flow
Doe Creek | Field Verification | 8/8/2007 | Riverine Swamp Forest | Brunswick | Coastal Plain | 70773C | Down River | duplicate | bail | DOC | 9.65 | mg/L |  | condo is 13.7ms, h2o appears turbid, part of river (?) 3-6" deep no flow
Doe Creek | Field Verification | 8/8/2007 | Riverine Swamp Forest | Brunswick | Coastal Plain | 70773C | Down River | duplicate | bail | Lead | 10 | ug/L |  | condo is 13.7ms, h2o appears turbid, part of river (?) 3-6" deep no flow
Doe Creek | Field Verification | 8/8/2007 | Riverine Swamp Forest | Brunswick | Coastal Plain | 70773C | Down River | duplicate | bail | Magnesium | 220 | mg/L |  | condo is 13.7ms, h2o appears turbid, part of river (?) 3-6" deep no flow
Doe Creek | Field Verification | 8/8/2007 | Riverine Swamp Forest | Brunswick | Coastal Plain | 70773C | Down River | duplicate | bail | NO2+NO3 | 0.02 | mg/L as N |  | condo is 13.7ms, h2o appears turbid, part of river (?) 3-6" deep no flow
Doe Creek | Field Verification | 8/8/2007 | Riverine Swamp Forest | Brunswick | Coastal Plain | 70773C | Down River | routine | bail | pH | 6.14 | S.U. |  | condo is 13.7ms, h2o appears turbid, part of river (?) 3-6" deep no flow
Doe Creek | Field Verification | 8/8/2007 | Riverine Swamp Forest | Brunswick | Coastal Plain | 70773C | Down River | duplicate | bail | Phosphorus | 0.155 | mg/L as P |  | condo is 13.7ms, h2o appears turbid, part of river (?) 3-6" deep no flow
Doe Creek | Field Verification | 8/8/2007 | Riverine Swamp Forest | Brunswick | Coastal Plain | 70773C | Down River | routine | bail | Specific Conductivity | 13700 | uS/cm |  | condo is 13.7ms, h2o appears turbid, part of river (?) 3-6" deep no flow
Doe Creek | Field Verification | 8/8/2007 | Riverine Swamp Forest | Brunswick | Coastal Plain | 70773C | Down River | duplicate | bail | TKN | 1.4 | mg/L as N |  | condo is 13.7ms, h2o appears turbid, part of river (?) 3-6" deep no flow
Doe Creek | Field Verification | 8/8/2007 | Riverine Swamp Forest | Brunswick | Coastal Plain | 70773C | Down River | duplicate | bail | TOC | 20 | mg/L |  | condo is 13.7ms, h2o appears turbid, part of river (?) 3-6" deep no flow
Doe Creek | Field Verification | 8/8/2007 | Riverine Swamp Forest | Brunswick | Coastal Plain | 70773C | Down River | duplicate | bail | TSS | 48 | mg/L |  | condo is 13.7ms, h2o appears turbid, part of river (?) 3-6" deep no flow
Doe Creek | Field Verification | 8/8/2007 | Riverine Swamp Forest | Brunswick | Coastal Plain | 70773C | Down River | routine | bail | Water, Temperature | 29 | oC |  | condo is 13.7ms, h2o appears turbid, part of river (?) 3-6" deep no flow
Doe Creek | Field Verification | 8/8/2007 | Riverine Swamp Forest | Brunswick | Coastal Plain | 70773C | Down River | duplicate | bail | Zinc | 10 | ug/L |  | condo is 13.7ms, h2o appears turbid, part of river (?) 3-6" deep no flow
Dover Bay | WRC Aquatic Biota | 8/28/2013 | Basin | Craven | Coastal Plain | Dover Bay |  | routine |  | Dissolved Oxygen (%) | 27.9 | % |  | sphagnum dominant; algae; sedge litter dominant; emergent sedges; some hardwood litter; 6 inches
Dover Bay | WRC Aquatic Biota | 2/27/2014 | Basin | Craven | Coastal Plain | Dover Bay |  | routine |  | Dissolved Oxygen (%) | 87.1 | % |  | Clear. Abundant emergents, some algae and rushes. Also sphagnum moss.
Dover Bay | WRC Aquatic Biota | 12/4/2014 | Basin | Craven | Coastal Plain | Dover Bay |  | routine |  | Dissolved Oxygen (%) | 105.9 | % |  | 6" deep, cypress needles some algae. Tannic. Many emergents
Dover Bay | WRC Aquatic Biota | 4/19/2013 | Basin | Craven | Coastal Plain | Dover Bay |  | routine |  | Dissolved Oxygen (%) | 18 | %
Dover Bay | WRC Aquatic Biota | 7/25/2014 | Basin | Craven | Coastal Plain | Dover Bay |  | routine |  | Dissolved Oxygen (%) | 90.7 | % |  | Tannic water, 5-7" depth, sedges and no sphagnum.
Dover Bay | WRC Aquatic Biota | 7/22/2015 | Basin | Craven | Coastal Plain | Dover Bay |  | routine |  | Dissolved Oxygen (%) | 20.2 | % |  | 0.25 ft clear, abundant carex, small amount of sphagnum.
Dover Bay | WRC Aquatic Biota | 3/12/2015 | Basin | Craven | Coastal Plain | Dover Bay |  | routine |  | Dissolved Oxygen (%) | 82.2 | % |  | 0.53' deep. Lots of dead emergents (some alive), algae, site is flooded.
Dover Bay | WRC Aquatic Biota | 7/25/2014 | Basin | Craven | Coastal Plain | Dover Bay |  | routine |  | Dissolved Oxygen (mg/L) | 7.04 | mg/L |  | Tannic water, 5-7" depth, sedges and no sphagnum.
Dover Bay | WRC Aquatic Biota | 2/27/2014 | Basin | Craven | Coastal Plain | Dover Bay |  | routine |  | Dissolved Oxygen (mg/L) | 9.6 | mg/L |  | Clear. Abundant emergents, some algae and rushes. Also sphagnum moss.
Dover Bay | WRC Aquatic Biota | 4/19/2013 | Basin | Craven | Coastal Plain | Dover Bay |  | routine |  | Dissolved Oxygen (mg/L) | 1.6 | mg/L
Dover Bay | WRC Aquatic Biota | 8/28/2013 | Basin | Craven | Coastal Plain | Dover Bay |  | routine |  | Dissolved Oxygen (mg/L) | 2.44 | mg/L |  | sphagnum dominant; algae; sedge litter dominant; emergent sedges; some hardwood litter; 6 inches
Dover Bay | WRC Aquatic Biota | 7/22/2015 | Basin | Craven | Coastal Plain | Dover Bay |  | routine |  | Dissolved Oxygen (mg/L) | 1.55 | mg/L |  | 0.25 ft clear, abundant carex, small amount of sphagnum.
Dover Bay | WRC Aquatic Biota | 12/4/2014 | Basin | Craven | Coastal Plain | Dover Bay |  | routine |  | Dissolved Oxygen (mg/L) | 10.97 | mg/L |  | 6" deep, cypress needles some algae. Tannic. Many emergents
Dover Bay | WRC Aquatic Biota | 3/12/2015 | Basin | Craven | Coastal Plain | Dover Bay |  | routine |  | Dissolved Oxygen (mg/L) | 7.7 | mg/L |  | 0.53' deep. Lots of dead emergents (some alive), algae, site is flooded.
Dover Bay | WRC Aquatic Biota | 3/12/2015 | Basin | Craven | Coastal Plain | Dover Bay |  | routine |  | Water, Temperature | 18.5 | oC |  | 0.53' deep. Lots of dead emergents (some alive), algae, site is flooded.
Dover Bay | WRC Aquatic Biota | 12/4/2014 | Basin | Craven | Coastal Plain | Dover Bay |  | routine |  | Water, Temperature | 13.8 | oC |  | 6" deep, cypress needles some algae. Tannic. Many emergents
Dover Bay | WRC Aquatic Biota | 7/22/2015 | Basin | Craven | Coastal Plain | Dover Bay |  | routine |  | Water, Temperature | 28.6 | oC |  | 0.25 ft clear, abundant carex, small amount of sphagnum.
Dover Bay | WRC Aquatic Biota | 2/27/2014 | Basin | Craven | Coastal Plain | Dover Bay |  | routine |  | Water, Temperature | 10.8 | oC |  | Clear. Abundant emergents, some algae and rushes. Also sphagnum moss.
Dover Bay | WRC Aquatic Biota | 7/25/2014 | Basin | Craven | Coastal Plain | Dover Bay |  | routine |  | Water, Temperature | 28.4 | oC |  | Tannic water, 5-7" depth, sedges and no sphagnum.
Dover Bay | WRC Aquatic Biota | 8/28/2013 | Basin | Craven | Coastal Plain | Dover Bay |  | routine |  | Water, Temperature | 22.9 | oC |  | sphagnum dominant; algae; sedge litter dominant; emergent sedges; some hardwood litter; 6 inches
Dover Bay | WRC Aquatic Biota | 4/19/2013 | Basin | Craven | Coastal Plain | Dover Bay |  | routine |  | Water, Temperature | 22.2 | oC
Dover Bay | WRC Aquatic Biota | 7/22/2015 | Basin | Craven | Coastal Plain | Dover Bay |  | routine |  | pH | 532 | S.U. |  | 0.25 ft clear, abundant carex, small amount of sphagnum.
Dover Bay | WRC Aquatic Biota | 3/12/2015 | Basin | Craven | Coastal Plain | Dover Bay |  | routine |  | pH | 4.26 | S.U. |  | 0.53' deep. Lots of dead emergents (some alive), algae, site is flooded.
Dover Bay | WRC Aquatic Biota | 12/4/2014 | Basin | Craven | Coastal Plain | Dover Bay |  | routine |  | pH | 4.7 | S.U. |  | 6" deep, cypress needles some algae. Tannic. Many emergents
Dover Bay | WRC Aquatic Biota | 4/19/2013 | Basin | Craven | Coastal Plain | Dover Bay |  | routine |  | pH | 4.26 | S.U.
Dover Bay | WRC Aquatic Biota | 2/27/2014 | Basin | Craven | Coastal Plain | Dover Bay |  | routine |  | pH | 3.75 | S.U. |  | Clear. Abundant emergents, some algae and rushes. Also sphagnum moss.
Dover Bay | WRC Aquatic Biota | 7/25/2014 | Basin | Craven | Coastal Plain | Dover Bay |  | routine |  | pH | 5 | S.U. |  | Tannic water, 5-7" depth, sedges and no sphagnum.
Dover Bay | WRC Aquatic Biota | 8/28/2013 | Basin | Craven | Coastal Plain | Dover Bay |  | routine |  | pH | 5 | S.U. |  | sphagnum dominant; algae; sedge litter dominant; emergent sedges; some hardwood litter; 6 inches
Dover Bay | WRC Aquatic Biota | 8/28/2013 | Basin | Craven | Coastal Plain | Dover Bay |  | routine |  | Specific Conductivity | 42.8 | uS/cm |  | sphagnum dominant; algae; sedge litter dominant; emergent sedges; some hardwood litter; 6 inches
Dover Bay | WRC Aquatic Biota | 2/27/2014 | Basin | Craven | Coastal Plain | Dover Bay |  | routine |  | Specific Conductivity | 34.1 | uS/cm |  | Clear. Abundant emergents, some algae and rushes. Also sphagnum moss.
Dover Bay | WRC Aquatic Biota | 7/25/2014 | Basin | Craven | Coastal Plain | Dover Bay |  | routine |  | Specific Conductivity | 47.3 | uS/cm |  | Tannic water, 5-7" depth, sedges and no sphagnum.
Dover Bay | WRC Aquatic Biota | 4/19/2013 | Basin | Craven | Coastal Plain | Dover Bay |  | routine |  | Specific Conductivity | 45.1 | uS/cm
Dover Bay | WRC Aquatic Biota | 12/4/2014 | Basin | Craven | Coastal Plain | Dover Bay |  | routine |  | Specific Conductivity | 32.9 | uS/cm |  | 6" deep, cypress needles some algae. Tannic. Many emergents
Dover Bay | WRC Aquatic Biota | 3/12/2015 | Basin | Craven | Coastal Plain | Dover Bay |  | routine |  | Specific Conductivity | 33.1 | uS/cm |  | 0.53' deep. Lots of dead emergents (some alive), algae, site is flooded.
Dover Bay | WRC Aquatic Biota | 7/22/2015 | Basin | Craven | Coastal Plain | Dover Bay |  | routine |  | Specific Conductivity | 58.7 | uS/cm |  | 0.25 ft clear, abundant carex, small amount of sphagnum.
Dover Bay | WRC Aquatic Biota | 3/21/2014 | Basin | Craven | Coastal Plain | Dover Bay |  | routine |  | Dissolved Oxygen (%) | 112.86 | %
Dover Bay | WRC Aquatic Biota | 3/21/2014 | Basin | Craven | Coastal Plain | Dover Bay |  | routine |  | Dissolved Oxygen (mg/L) | 10.11 | mg/L
Dover Bay | WRC Aquatic Biota | 3/21/2014 | Basin | Craven | Coastal Plain | Dover Bay |  | routine |  | Water, Temperature | 18 | oC
Dover Bay | WRC Aquatic Biota | 3/21/2014 | Basin | Craven | Coastal Plain | Dover Bay |  | routine |  | pH | 5.63 | S.U.
Dover Bay | WRC Aquatic Biota | 3/21/2014 | Basin | Craven | Coastal Plain | Dover Bay |  | routine |  | Specific Conductivity | 18.6 | uS/cm
Duke Forest | Headwater | 10/25/2005 | Headwater | Orange | Piedmont | 100513 | Upstream | routine | not applicable | Air, Temperature | 12 | oC |  | No h2o
Duke Forest | Headwater | 10/25/2005 | Headwater | Orange | Piedmont | 100514 | Downstream | routine | not applicable | Air, Temperature | 12 | oC |  | No h2o
Duke Forest | Headwater | 1/19/2006 | Headwater | Orange | Piedmont | 10614 | Downstream | routine | bail | Air, Temperature | 13.9 | oC |  | clear slow flowing h2o in stream, pH meter not working
Duke Forest | Headwater | 1/19/2006 | Headwater | Orange | Piedmont | 10614 | Downstream | routine | bail | Ammonia | 0.08 | mg/L |  | clear slow flowing h2o in stream, pH meter not working
Duke Forest | Headwater | 1/19/2006 | Headwater | Orange | Piedmont | 10614 | Downstream | routine | bail | Calcium | 7.2 | ug/L |  | clear slow flowing h2o in stream, pH meter not working
Duke Forest | Headwater | 1/19/2006 | Headwater | Orange | Piedmont | 10614 | Downstream | routine | bail | Copper | 4.9 | ug/L |  | clear slow flowing h2o in stream, pH meter not working
Duke Forest | Headwater | 1/19/2006 | Headwater | Orange | Piedmont | 10614 | Downstream | routine | bail | Dissolved Oxygen (%) | 38.5 | % |  | clear slow flowing h2o in stream, pH meter not working
Duke Forest | Headwater | 1/19/2006 | Headwater | Orange | Piedmont | 10614 | Downstream | routine | bail | Dissolved Oxygen (mg/L) | 4.55 | mg/L |  | clear slow flowing h2o in stream, pH meter not working
Duke Forest | Headwater | 1/19/2006 | Headwater | Orange | Piedmont | 10614 | Downstream | routine | bail | DOC | 7 | mg/L |  | clear slow flowing h2o in stream, pH meter not working
Duke Forest | Headwater | 1/19/2006 | Headwater | Orange | Piedmont | 10614 | Downstream | routine | bail | Fecal Colliform | 4 | cfu/100 ml |  | clear slow flowing h2o in stream, pH meter not working
Duke Forest | Headwater | 1/19/2006 | Headwater | Orange | Piedmont | 10614 | Downstream | routine | bail | Lead | 10 | ug/L |  | clear slow flowing h2o in stream, pH meter not working
Duke Forest | Headwater | 1/19/2006 | Headwater | Orange | Piedmont | 10614 | Downstream | routine | bail | Magnesium | 3.2 | ug/L |  | clear slow flowing h2o in stream, pH meter not working
Duke Forest | Headwater | 1/19/2006 | Headwater | Orange | Piedmont | 10614 | Downstream | routine | bail | NO2+NO3 | 0.02 | mg/L | Nondetect | clear slow flowing h2o in stream, pH meter not working
Duke Forest | Headwater | 1/19/2006 | Headwater | Orange | Piedmont | 10614 | Downstream | routine | bail | Phosphorus | 0.06 | mg/L |  | clear slow flowing h2o in stream, pH meter not working
Duke Forest | Headwater | 1/19/2006 | Headwater | Orange | Piedmont | 10614 | Downstream | routine | bail | Specific Conductivity | 77.2 | uS/cm |  | clear slow flowing h2o in stream, pH meter not working
Duke Forest | Headwater | 1/19/2006 | Headwater | Orange | Piedmont | 10614 | Downstream | routine | bail | TKN | 0.42 | mg/L |  | clear slow flowing h2o in stream, pH meter not working
Duke Forest | Headwater | 1/19/2006 | Headwater | Orange | Piedmont | 10614 | Downstream | routine | bail | TOC | 8.3 | mg/L |  | clear slow flowing h2o in stream, pH meter not working
Duke Forest | Headwater | 1/19/2006 | Headwater | Orange | Piedmont | 10614 | Downstream | routine | bail | TSS | 56 | mg/L |  | clear slow flowing h2o in stream, pH meter not working
Duke Forest | Headwater | 1/19/2006 | Headwater | Orange | Piedmont | 10614 | Downstream | routine | bail | Water, Temperature | 8 | oC |  | clear slow flowing h2o in stream, pH meter not working
Duke Forest | Headwater | 1/19/2006 | Headwater | Orange | Piedmont | 10614 | Downstream | routine | bail | Zinc | 10 | ug/L |  | clear slow flowing h2o in stream, pH meter not working
Duke Forest | Headwater | 4/11/2005 | Headwater | Orange | Piedmont | 30513 | Upstream | routine | not applicable | Air, Temperature | 25 | oC |  | loamy substrate w/ broad leaves; data taken at new well location; 2-3" deep, leafy & other debris, slow flow ks meter
Duke Forest | Headwater | 4/11/2005 | Headwater | Orange | Piedmont | 30513 | Upstream | routine | bail | Turbidity | 18 | NTU |  | loamy substrate w/ broad leaves; data taken at new well location; 2-3" deep, leafy & other debris, slow flow ks meter
Duke Forest | Headwater | 4/11/2005 | Headwater | Orange | Piedmont | 30513 | Upstream | routine | bail | Ammonia | 0.02 | mg/L | Nondetect | loamy substrate w/ broad leaves; data taken at new well location; 2-3" deep, leafy & other debris, slow flow ks meter
Duke Forest | Headwater | 4/11/2005 | Headwater | Orange | Piedmont | 30513 | Upstream | routine | bail | Copper | 2.6 | ug/L |  | loamy substrate w/ broad leaves; data taken at new well location; 2-3" deep, leafy & other debris, slow flow ks meter
Duke Forest | Headwater | 4/11/2005 | Headwater | Orange | Piedmont | 30513 | Upstream | routine | bail | Dissolved Oxygen (%) | 43 | % |  | loamy substrate w/ broad leaves; data taken at new well location; 2-3" deep, leafy & other debris, slow flow ks meter
Duke Forest | Headwater | 4/11/2005 | Headwater | Orange | Piedmont | 30513 | Upstream | routine | bail | Dissolved Oxygen (mg/L) | 4 | mg/L |  | loamy substrate w/ broad leaves; data taken at new well location; 2-3" deep, leafy & other debris, slow flow ks meter
Duke Forest | Headwater | 4/11/2005 | Headwater | Orange | Piedmont | 30513 | Upstream | routine | bail | DOC | 12 | mg/L |  | loamy substrate w/ broad leaves; data taken at new well location; 2-3" deep, leafy & other debris, slow flow ks meter
Duke Forest | Headwater | 4/11/2005 | Headwater | Orange | Piedmont | 30513 | Upstream | routine | bail | Fecal Colliform | 80 | cfu/100 ml |  | loamy substrate w/ broad leaves; data taken at new well location; 2-3" deep, leafy & other debris, slow flow ks meter
Duke Forest | Headwater | 4/11/2005 | Headwater | Orange | Piedmont | 30513 | Upstream | routine | bail | Lead | 10 | ug/L | Nondetect | loamy substrate w/ broad leaves; data taken at new well location; 2-3" deep, leafy & other debris, slow flow ks meter
Duke Forest | Headwater | 4/11/2005 | Headwater | Orange | Piedmont | 30513 | Upstream | routine | bail | NO2+NO3 | 0.02 | mg/L | Nondetect | loamy substrate w/ broad leaves; data taken at new well location; 2-3" deep, leafy & other debris, slow flow ks meter
Duke Forest | Headwater | 4/11/2005 | Headwater | Orange | Piedmont | 30513 | Upstream | routine | bail | pH | 6.26 | S.U. |  | loamy substrate w/ broad leaves; data taken at new well location; 2-3" deep, leafy & other debris, slow flow ks meter
Duke Forest | Headwater | 4/11/2005 | Headwater | Orange | Piedmont | 30513 | Upstream | routine | bail | Phosphorus | 0.12 | mg/L |  | loamy substrate w/ broad leaves; data taken at new well location; 2-3" deep, leafy & other debris, slow flow ks meter
Duke Forest | Headwater | 4/11/2005 | Headwater | Orange | Piedmont | 30513 | Upstream | routine | bail | Specific Conductivity | 61.1 | uS/cm |  | loamy substrate w/ broad leaves; data taken at new well location; 2-3" deep, leafy & other debris, slow flow ks meter
Duke Forest | Headwater | 4/11/2005 | Headwater | Orange | Piedmont | 30513 | Upstream | routine | bail | TKN | 1.3 | mg/L |  | loamy substrate w/ broad leaves; data taken at new well location; 2-3" deep, leafy & other debris, slow flow ks meter
Duke Forest | Headwater | 4/11/2005 | Headwater | Orange | Piedmont | 30513 | Upstream | routine | bail | TOC | 15 | mg/L |  | loamy substrate w/ broad leaves; data taken at new well location; 2-3" deep, leafy & other debris, slow flow ks meter
Duke Forest | Headwater | 4/11/2005 | Headwater | Orange | Piedmont | 30513 | Upstream | routine | bail | TSS | 19 | mg/L |  | loamy substrate w/ broad leaves; data taken at new well location; 2-3" deep, leafy & other debris, slow flow ks meter
Duke Forest | Headwater | 4/11/2005 | Headwater | Orange | Piedmont | 30513 | Upstream | routine | bail | Water, Temperature | 18 | oC |  | loamy substrate w/ broad leaves; data taken at new well location; 2-3" deep, leafy & other debris, slow flow ks meter
Duke Forest | Headwater | 4/11/2005 | Headwater | Orange | Piedmont | 30513 | Upstream | routine | bail | Zinc | 11 | ug/L |  | loamy substrate w/ broad leaves; data taken at new well location; 2-3" deep, leafy & other debris, slow flow ks meter
Duke Forest | Headwater | 4/11/2005 | Headwater | Orange | Piedmont | 30514 | Downstream | routine | not applicable | Air, Temperature | 26.66 | oC |  | pebble & sand substrate; some roots & small debris; 2" deep & flowing w/ little algae; ks meter
Duke Forest | Headwater | 4/11/2005 | Headwater | Orange | Piedmont | 30514 | Downstream | routine | bail | Turbidity | 40 | NTU |  | pebble & sand substrate; some roots & small debris; 2" deep & flowing w/ little algae; ks meter
Duke Forest | Headwater | 4/11/2005 | Headwater | Orange | Piedmont | 30514 | Downstream | routine | bail | Ammonia | 0.03 | mg/L |  | pebble & sand substrate; some roots & small debris; 2" deep & flowing w/ little algae; ks meter
Duke Forest | Headwater | 4/11/2005 | Headwater | Orange | Piedmont | 30514 | Downstream | routine | bail | Copper | 3.2 | ug/L |  | pebble & sand substrate; some roots & small debris; 2" deep & flowing w/ little algae; ks meter
Duke Forest | Headwater | 4/11/2005 | Headwater | Orange | Piedmont | 30514 | Downstream | routine | bail | Dissolved Oxygen (%) | 52.4 | % |  | pebble & sand substrate; some roots & small debris; 2" deep & flowing w/ little algae; ks meter
Duke Forest | Headwater | 4/11/2005 | Headwater | Orange | Piedmont | 30514 | Downstream | routine | bail | Dissolved Oxygen (mg/L) | 5 | mg/L |  | pebble & sand substrate; some roots & small debris; 2" deep & flowing w/ little algae; ks meter
Duke Forest | Headwater | 4/11/2005 | Headwater | Orange | Piedmont | 30514 | Downstream | routine | bail | DOC | 10 | mg/L |  | pebble & sand substrate; some roots & small debris; 2" deep & flowing w/ little algae; ks meter
Duke Forest | Headwater | 4/11/2005 | Headwater | Orange | Piedmont | 30514 | Downstream | routine | bail | Fecal Colliform | 48 | cfu/100 ml |  | pebble & sand substrate; some roots & small debris; 2" deep & flowing w/ little algae; ks meter
Duke Forest | Headwater | 4/11/2005 | Headwater | Orange | Piedmont | 30514 | Downstream | routine | bail | Lead | 10 | ug/L | Nondetect | pebble & sand substrate; some roots & small debris; 2" deep & flowing w/ little algae; ks meter
Duke Forest | Headwater | 4/11/2005 | Headwater | Orange | Piedmont | 30514 | Downstream | routine | bail | NO2+NO3 | 0.02 | mg/L | Nondetect | pebble & sand substrate; some roots & small debris; 2" deep & flowing w/ little algae; ks meter
Duke Forest | Headwater | 4/11/2005 | Headwater | Orange | Piedmont | 30514 | Downstream | routine | bail | pH | 6.45 | S.U. |  | pebble & sand substrate; some roots & small debris; 2" deep & flowing w/ little algae; ks meter
Duke Forest | Headwater | 4/11/2005 | Headwater | Orange | Piedmont | 30514 | Downstream | routine | bail | Phosphorus | 0.09 | mg/L |  | pebble & sand substrate; some roots & small debris; 2" deep & flowing w/ little algae; ks meter
Duke Forest | Headwater | 4/11/2005 | Headwater | Orange | Piedmont | 30514 | Downstream | routine | bail | Specific Conductivity | 123.2 | uS/cm |  | pebble & sand substrate; some roots & small debris; 2" deep & flowing w/ little algae; ks meter
Duke Forest | Headwater | 4/11/2005 | Headwater | Orange | Piedmont | 30514 | Downstream | routine | bail | TKN | 0.82 | mg/L |  | pebble & sand substrate; some roots & small debris; 2" deep & flowing w/ little algae; ks meter
Duke Forest | Headwater | 4/11/2005 | Headwater | Orange | Piedmont | 30514 | Downstream | routine | bail | TOC | 14 | mg/L |  | pebble & sand substrate; some roots & small debris; 2" deep & flowing w/ little algae; ks meter
Duke Forest | Headwater | 4/11/2005 | Headwater | Orange | Piedmont | 30514 | Downstream | routine | bail | TSS | 50 | mg/L |  | pebble & sand substrate; some roots & small debris; 2" deep & flowing w/ little algae; ks meter
Duke Forest | Headwater | 4/11/2005 | Headwater | Orange | Piedmont | 30514 | Downstream | routine | bail | Water, Temperature | 17.6 | oC |  | pebble & sand substrate; some roots & small debris; 2" deep & flowing w/ little algae; ks meter
Duke Forest | Headwater | 4/11/2005 | Headwater | Orange | Piedmont | 30514 | Downstream | routine | bail | Zinc | 10 | ug/L | Nondetect | pebble & sand substrate; some roots & small debris; 2" deep & flowing w/ little algae; ks meter
Duke Forest | Headwater | 4/19/2006 | Headwater | Orange | Piedmont | 40613 | Upstream | routine | not applicable | Air, Temperature | 18 | oC |  | site is dry
Duke Forest | Headwater | 4/19/2006 | Headwater | Orange | Piedmont | 40614 | Downstream | routine | not applicable | Air, Temperature | 18 | oC |  | site is dry
Duke Forest | Headwater | 7/21/2005 | Headwater | Orange | Piedmont | 70513 | Upstream | routine | not applicable | Air, Temperature | 28.5 | oC |  | h2o is >2' below surface @ well w/in 10' of sampling site 30513
Duke Forest | Headwater | 7/21/2005 | Headwater | Orange | Piedmont | 70514 | Downstream | routine | not applicable | Air, Temperature | 29 | oC |  | site is dry @ 30514
Durham Church | NCWAM | 1/28/2010 | Headwater | Durham | Coastal Plain | 11088a | Upstream | routine | bail | Air, Temperature | 13 | oC |  | 1'' deep flowing clean h20 over sand, very incised stream
Durham Church | NCWAM | 1/28/2010 | Headwater | Durham | Coastal Plain | 11088a | Upstream | routine | bail | Ammonia | 0.02 | mg/L as N | Nondetect | 1'' deep flowing clean h20 over sand, very incised stream
Durham Church | NCWAM | 1/28/2010 | Headwater | Durham | Coastal Plain | 11088a | Upstream | routine | bail | Calcium | 18 | mg/L |  | 1'' deep flowing clean h20 over sand, very incised stream
Durham Church | NCWAM | 1/28/2010 | Headwater | Durham | Coastal Plain | 11088a | Upstream | routine | bail | Copper | 6.5 | ug/L |  | 1'' deep flowing clean h20 over sand, very incised stream
Durham Church | NCWAM | 1/28/2010 | Headwater | Durham | Coastal Plain | 11088a | Upstream | routine | bail | Dissolved Oxygen (%) | 87.1 | % |  | 1'' deep flowing clean h20 over sand, very incised stream
Durham Church | NCWAM | 1/28/2010 | Headwater | Durham | Coastal Plain | 11088a | Upstream | routine | bail | Dissolved Oxygen (mg/L) | 10.5 | mg/L |  | 1'' deep flowing clean h20 over sand, very incised stream
Durham Church | NCWAM | 1/28/2010 | Headwater | Durham | Coastal Plain | 11088a | Upstream | routine | bail | DOC | 7.7 | mg/L |  | 1'' deep flowing clean h20 over sand, very incised stream
Durham Church | NCWAM | 1/28/2010 | Headwater | Durham | Coastal Plain | 11088a | Upstream | routine | bail | Lead | 12 | ug/L |  | 1'' deep flowing clean h20 over sand, very incised stream
Durham Church | NCWAM | 1/28/2010 | Headwater | Durham | Coastal Plain | 11088a | Upstream | routine | bail | Magnesium | 3.7 | mg/L |  | 1'' deep flowing clean h20 over sand, very incised stream
Durham Church | NCWAM | 1/28/2010 | Headwater | Durham | Coastal Plain | 11088a | Upstream | routine | bail | NO2+NO3 | 0.06 | mg/L as N |  | 1'' deep flowing clean h20 over sand, very incised stream
Durham Church | NCWAM | 1/28/2010 | Headwater | Durham | Coastal Plain | 11088a | Upstream | routine | bail | pH | 6.1 | S.U. |  | 1'' deep flowing clean h20 over sand, very incised stream
Durham Church | NCWAM | 1/28/2010 | Headwater | Durham | Coastal Plain | 11088a | Upstream | routine | bail | Phosphorus | 0.14 | mg/L as P |  | 1'' deep flowing clean h20 over sand, very incised stream
Durham Church | NCWAM | 1/28/2010 | Headwater | Durham | Coastal Plain | 11088a | Upstream | routine | bail | Specific Conductivity | 155.7 | uS/cm |  | 1'' deep flowing clean h20 over sand, very incised stream
Durham Church | NCWAM | 1/28/2010 | Headwater | Durham | Coastal Plain | 11088a | Upstream | routine | bail | TKN | 0.49 | mg/L as N |  | 1'' deep flowing clean h20 over sand, very incised stream
Durham Church | NCWAM | 1/28/2010 | Headwater | Durham | Coastal Plain | 11088a | Upstream | routine | bail | TOC | 10 | mg/L |  | 1'' deep flowing clean h20 over sand, very incised stream
Durham Church | NCWAM | 1/28/2010 | Headwater | Durham | Coastal Plain | 11088a | Upstream | routine | bail | TSS | 92 | mg/L |  | 1'' deep flowing clean h20 over sand, very incised stream
Durham Church | NCWAM | 1/28/2010 | Headwater | Durham | Coastal Plain | 11088a | Upstream | routine | bail | Water, Temperature | 7.4 | oC |  | 1'' deep flowing clean h20 over sand, very incised stream
Durham Church | NCWAM | 1/28/2010 | Headwater | Durham | Coastal Plain | 11088a | Upstream | routine | bail | Zinc | 43 | ug/L |  | 1'' deep flowing clean h20 over sand, very incised stream
Durham Church | NCWAM | 1/28/2010 | Headwater | Durham | Coastal Plain | 11088b | Downstream | routine | bail | Air, Temperature | 18 | oC |  | 1" deep flow extremely incised stream, sandy bottom 1' wide h20, 3' wide bank to bank.
Durham Church | NCWAM | 2/4/2010 | Headwater | Durham | Coastal Plain | 11088b | Downstream | routine | bail | Ammonia | 0.11 | mg/L as N |  | 1" deep flow extremely incised stream, sandy bottom 1' wide h20, 3' wide bank to bank.
Durham Church | NCWAM | 1/28/2010 | Headwater | Durham | Coastal Plain | 11088b | Downstream | routine | bail | Calcium | 19 | mg/L |  | 1" deep flow extremely incised stream, sandy bottom 1' wide h20, 3' wide bank to bank.
Durham Church | NCWAM | 1/28/2010 | Headwater | Durham | Coastal Plain | 11088b | Downstream | routine | bail | Copper | 6.9 | ug/L |  | 1" deep flow extremely incised stream, sandy bottom 1' wide h20, 3' wide bank to bank.
Durham Church | NCWAM | 1/28/2010 | Headwater | Durham | Coastal Plain | 11088b | Downstream | routine | bail | Dissolved Oxygen (%) | 89.1 | % |  | 1" deep flow extremely incised stream, sandy bottom 1' wide h20, 3' wide bank to bank.
Durham Church | NCWAM | 1/28/2010 | Headwater | Durham | Coastal Plain | 11088b | Downstream | routine | bail | Dissolved Oxygen (mg/L) | 10.6 | mg/L |  | 1" deep flow extremely incised stream, sandy bottom 1' wide h20, 3' wide bank to bank.
Durham Church | NCWAM | 1/28/2010 | Headwater | Durham | Coastal Plain | 11088b | Downstream | routine | bail | DOC | 8.3 | mg/L |  | 1" deep flow extremely incised stream, sandy bottom 1' wide h20, 3' wide bank to bank.
Durham Church | NCWAM | 1/28/2010 | Headwater | Durham | Coastal Plain | 11088b | Downstream | routine | bail | Lead | 10 | ug/L | Nondetect | 1" deep flow extremely incised stream, sandy bottom 1' wide h20, 3' wide bank to bank.
Durham Church | NCWAM | 1/28/2010 | Headwater | Durham | Coastal Plain | 11088b | Downstream | routine | bail | Magnesium | 4.9 | mg/L |  | 1" deep flow extremely incised stream, sandy bottom 1' wide h20, 3' wide bank to bank.
Durham Church | NCWAM | 2/4/2010 | Headwater | Durham | Coastal Plain | 11088b | Downstream | routine | bail | NO2+NO3 | 0.81 | mg/L as N |  | 1" deep flow extremely incised stream, sandy bottom 1' wide h20, 3' wide bank to bank.
Durham Church | NCWAM | 1/28/2010 | Headwater | Durham | Coastal Plain | 11088b | Downstream | routine | bail | pH | 6.1 | S.U. |  | 1" deep flow extremely incised stream, sandy bottom 1' wide h20, 3' wide bank to bank.
Durham Church | NCWAM | 2/4/2010 | Headwater | Durham | Coastal Plain | 11088b | Downstream | routine | bail | Phosphorus | 0.06 | mg/L as P |  | 1" deep flow extremely incised stream, sandy bottom 1' wide h20, 3' wide bank to bank.
Durham Church | NCWAM | 1/28/2010 | Headwater | Durham | Coastal Plain | 11088b | Downstream | routine | bail | Specific Conductivity | 158.6 | uS/cm |  | 1" deep flow extremely incised stream, sandy bottom 1' wide h20, 3' wide bank to bank.
Durham Church | NCWAM | 2/4/2010 | Headwater | Durham | Coastal Plain | 11088b | Downstream | routine | bail | TKN | 0.49 | mg/L as N |  | 1" deep flow extremely incised stream, sandy bottom 1' wide h20, 3' wide bank to bank.
Durham Church | NCWAM | 1/28/2010 | Headwater | Durham | Coastal Plain | 11088b | Downstream | routine | bail | TOC | 13 | mg/L |  | 1" deep flow extremely incised stream, sandy bottom 1' wide h20, 3' wide bank to bank.
Durham Church | NCWAM | 1/28/2010 | Headwater | Durham | Coastal Plain | 11088b | Downstream | routine | bail | TSS | 256 | mg/L |  | 1" deep flow extremely incised stream, sandy bottom 1' wide h20, 3' wide bank to bank.
Durham Church | NCWAM | 1/28/2010 | Headwater | Durham | Coastal Plain | 11088b | Downstream | routine | bail | Water, Temperature | 7.4 | oC |  | 1" deep flow extremely incised stream, sandy bottom 1' wide h20, 3' wide bank to bank.
Durham Church | NCWAM | 1/28/2010 | Headwater | Durham | Coastal Plain | 11088b | Downstream | routine | bail | Zinc | 26 | ug/L |  | 1" deep flow extremely incised stream, sandy bottom 1' wide h20, 3' wide bank to bank.
Durham Church | NCWAM | 4/15/2009 | Headwater | Durham | Coastal Plain | 40988a | Upstream | routine | direct grab | Air, Temperature | 16 | oC |  | sample taken at head cut ~50' downstream of well. H20 3'' deep, a lot of sediment and turbidity, little flow
Durham Church | NCWAM | 4/15/2009 | Headwater | Durham | Coastal Plain | 40988a | Upstream | routine | direct grab | Ammonia | 0.02 | mg/L as N |  | sample taken at head cut ~50' downstream of well. H20 3'' deep, a lot of sediment and turbidity, little flow
Durham Church | NCWAM | 4/15/2009 | Headwater | Durham | Coastal Plain | 40988a | Upstream | routine | direct grab | Calcium | 31 | mg/L |  | sample taken at head cut ~50' downstream of well. H20 3'' deep, a lot of sediment and turbidity, little flow
Durham Church | NCWAM | 4/15/2009 | Headwater | Durham | Coastal Plain | 40988a | Upstream | routine | direct grab | Copper | 5.4 | ug/L |  | sample taken at head cut ~50' downstream of well. H20 3'' deep, a lot of sediment and turbidity, little flow
Durham Church | NCWAM | 4/15/2009 | Headwater | Durham | Coastal Plain | 40988a | Upstream | routine | direct grab | Dissolved Oxygen (%) | 82.4 | % |  | sample taken at head cut ~50' downstream of well. H20 3'' deep, a lot of sediment and turbidity, little flow
Durham Church | NCWAM | 4/15/2009 | Headwater | Durham | Coastal Plain | 40988a | Upstream | routine | direct grab | Dissolved Oxygen (mg/L) | 8.67 | mg/L |  | sample taken at head cut ~50' downstream of well. H20 3'' deep, a lot of sediment and turbidity, little flow
Durham Church | NCWAM | 4/15/2009 | Headwater | Durham | Coastal Plain | 40988a | Upstream | routine | direct grab | DOC | 8.8 | mg/L |  | sample taken at head cut ~50' downstream of well. H20 3'' deep, a lot of sediment and turbidity, little flow
Durham Church | NCWAM | 4/15/2009 | Headwater | Durham | Coastal Plain | 40988a | Upstream | routine | direct grab | Fecal Colliform | 1400 | cfu/100 ml |  | sample taken at head cut ~50' downstream of well. H20 3'' deep, a lot of sediment and turbidity, little flow
Durham Church | NCWAM | 4/15/2009 | Headwater | Durham | Coastal Plain | 40988a | Upstream | routine | direct grab | Lead | 10 | ug/L | Nondetect | sample taken at head cut ~50' downstream of well. H20 3'' deep, a lot of sediment and turbidity, little flow
Durham Church | NCWAM | 4/15/2009 | Headwater | Durham | Coastal Plain | 40988a | Upstream | routine | direct grab | Magnesium | 6 | mg/L |  | sample taken at head cut ~50' downstream of well. H20 3'' deep, a lot of sediment and turbidity, little flow
Durham Church | NCWAM | 4/15/2009 | Headwater | Durham | Coastal Plain | 40988a | Upstream | routine | direct grab | NO2+NO3 | 0.02 | mg/L as N |  | sample taken at head cut ~50' downstream of well. H20 3'' deep, a lot of sediment and turbidity, little flow
Durham Church | NCWAM | 4/15/2009 | Headwater | Durham | Coastal Plain | 40988a | Upstream | routine | direct grab | pH | 6.12 | S.U. |  | sample taken at head cut ~50' downstream of well. H20 3'' deep, a lot of sediment and turbidity, little flow
Durham Church | NCWAM | 4/15/2009 | Headwater | Durham | Coastal Plain | 40988a | Upstream | routine | direct grab | Phosphorus | 2.2 | mg/L as P |  | sample taken at head cut ~50' downstream of well. H20 3'' deep, a lot of sediment and turbidity, little flow
Durham Church | NCWAM | 4/15/2009 | Headwater | Durham | Coastal Plain | 40988a | Upstream | routine | direct grab | Specific Conductivity | 258.6 | uS/cm |  | sample taken at head cut ~50' downstream of well. H20 3'' deep, a lot of sediment and turbidity, little flow
Durham Church | NCWAM | 4/15/2009 | Headwater | Durham | Coastal Plain | 40988a | Upstream | routine | direct grab | TKN | 0.84 | mg/L as N |  | sample taken at head cut ~50' downstream of well. H20 3'' deep, a lot of sediment and turbidity, little flow
Durham Church | NCWAM | 4/15/2009 | Headwater | Durham | Coastal Plain | 40988a | Upstream | routine | direct grab | TOC | 27 | mg/L |  | sample taken at head cut ~50' downstream of well. H20 3'' deep, a lot of sediment and turbidity, little flow
Durham Church | NCWAM | 4/15/2009 | Headwater | Durham | Coastal Plain | 40988a | Upstream | routine | direct grab | TSS | 1920 | mg/L |  | sample taken at head cut ~50' downstream of well. H20 3'' deep, a lot of sediment and turbidity, little flow
Durham Church | NCWAM | 4/15/2009 | Headwater | Durham | Coastal Plain | 40988a | Upstream | routine | direct grab | Water, Temperature | 13.6 | oC |  | sample taken at head cut ~50' downstream of well. H20 3'' deep, a lot of sediment and turbidity, little flow
Durham Church | NCWAM | 4/15/2009 | Headwater | Durham | Coastal Plain | 40988a | Upstream | routine | direct grab | Zinc | 38 | ug/L |  | sample taken at head cut ~50' downstream of well. H20 3'' deep, a lot of sediment and turbidity, little flow
Durham Church | NCWAM | 4/15/2009 | Headwater | Durham | Coastal Plain | 40988b | Downstream | routine | direct grab | Air, Temperature | 16 | oC |  | deep pool at junction of 2 streams, 6-8' deep, lots of sediment, ~3'long x 2' wide
Durham Church | NCWAM | 4/15/2009 | Headwater | Durham | Coastal Plain | 40988b | Downstream | routine | direct grab | Ammonia | 0.02 | mg/L as N | Nondetect | deep pool at junction of 2 streams, 6-8' deep, lots of sediment, ~3'long x 2' wide
Durham Church | NCWAM | 4/15/2009 | Headwater | Durham | Coastal Plain | 40988b | Downstream | routine | direct grab | Calcium | 28 | mg/L |  | deep pool at junction of 2 streams, 6-8' deep, lots of sediment, ~3'long x 2' wide
Durham Church | NCWAM | 4/15/2009 | Headwater | Durham | Coastal Plain | 40988b | Downstream | routine | direct grab | Copper | 3.3 | ug/L |  | deep pool at junction of 2 streams, 6-8' deep, lots of sediment, ~3'long x 2' wide
Durham Church | NCWAM | 4/15/2009 | Headwater | Durham | Coastal Plain | 40988b | Downstream | routine | direct grab | Dissolved Oxygen (%) | 80.1 | % |  | deep pool at junction of 2 streams, 6-8' deep, lots of sediment, ~3'long x 2' wide
Durham Church | NCWAM | 4/15/2009 | Headwater | Durham | Coastal Plain | 40988b | Downstream | routine | direct grab | Dissolved Oxygen (mg/L) | 8.45 | mg/L |  | deep pool at junction of 2 streams, 6-8' deep, lots of sediment, ~3'long x 2' wide
Durham Church | NCWAM | 4/15/2009 | Headwater | Durham | Coastal Plain | 40988b | Downstream | routine | direct grab | DOC | 7.5 | mg/L |  | deep pool at junction of 2 streams, 6-8' deep, lots of sediment, ~3'long x 2' wide
Durham Church | NCWAM | 4/15/2009 | Headwater | Durham | Coastal Plain | 40988b | Downstream | routine | direct grab | Fecal Colliform | 51 | cfu/100 ml |  | deep pool at junction of 2 streams, 6-8' deep, lots of sediment, ~3'long x 2' wide
Durham Church | NCWAM | 4/15/2009 | Headwater | Durham | Coastal Plain | 40988b | Downstream | routine | direct grab | Lead | 10 | ug/L | Nondetect | deep pool at junction of 2 streams, 6-8' deep, lots of sediment, ~3'long x 2' wide
Durham Church | NCWAM | 4/15/2009 | Headwater | Durham | Coastal Plain | 40988b | Downstream | routine | direct grab | Magnesium | 6 | mg/L |  | deep pool at junction of 2 streams, 6-8' deep, lots of sediment, ~3'long x 2' wide
Durham Church | NCWAM | 4/15/2009 | Headwater | Durham | Coastal Plain | 40988b | Downstream | routine | direct grab | NO2+NO3 | 0.23 | mg/L as N |  | deep pool at junction of 2 streams, 6-8' deep, lots of sediment, ~3'long x 2' wide
Durham Church | NCWAM | 4/15/2009 | Headwater | Durham | Coastal Plain | 40988b | Downstream | routine | direct grab | pH | 6.34 | S.U. |  | deep pool at junction of 2 streams, 6-8' deep, lots of sediment, ~3'long x 2' wide
Durham Church | NCWAM | 4/15/2009 | Headwater | Durham | Coastal Plain | 40988b | Downstream | routine | direct grab | Phosphorus | 0.1 | mg/L as P |  | deep pool at junction of 2 streams, 6-8' deep, lots of sediment, ~3'long x 2' wide
Durham Church | NCWAM | 4/15/2009 | Headwater | Durham | Coastal Plain | 40988b | Downstream | routine | direct grab | Specific Conductivity | 251.7 | uS/cm |  | deep pool at junction of 2 streams, 6-8' deep, lots of sediment, ~3'long x 2' wide
Durham Church | NCWAM | 4/15/2009 | Headwater | Durham | Coastal Plain | 40988b | Downstream | routine | direct grab | TKN | 0.46 | mg/L as N |  | deep pool at junction of 2 streams, 6-8' deep, lots of sediment, ~3'long x 2' wide
Durham Church | NCWAM | 4/15/2009 | Headwater | Durham | Coastal Plain | 40988b | Downstream | routine | direct grab | TOC | 7.5 | mg/L |  | deep pool at junction of 2 streams, 6-8' deep, lots of sediment, ~3'long x 2' wide
Durham Church | NCWAM | 4/15/2009 | Headwater | Durham | Coastal Plain | 40988b | Downstream | routine | direct grab | TSS | 27 | mg/L |  | deep pool at junction of 2 streams, 6-8' deep, lots of sediment, ~3'long x 2' wide
Durham Church | NCWAM | 4/15/2009 | Headwater | Durham | Coastal Plain | 40988b | Downstream | routine | direct grab | Water, Temperature | 13 | oC |  | deep pool at junction of 2 streams, 6-8' deep, lots of sediment, ~3'long x 2' wide
Durham Church | NCWAM | 4/15/2009 | Headwater | Durham | Coastal Plain | 40988b | Downstream | routine | direct grab | Zinc | 14 | ug/L |  | deep pool at junction of 2 streams, 6-8' deep, lots of sediment, ~3'long x 2' wide
Durham Rockwood Park | NCWAM | 1/28/2010 | Headwater | Durham | Coastal Plain | 11089a | Upstream | routine | direct grab | Air, Temperature | 16 | oC |  | leaves on bottom, no flow, 7-8" deep, ~10'x20' area
Durham Rockwood Park | NCWAM | 1/28/2010 | Headwater | Durham | Coastal Plain | 11089a | Upstream | routine | direct grab | Ammonia | 0.02 | mg/L as N |  | leaves on bottom, no flow, 7-8" deep, ~10'x20' area
Durham Rockwood Park | NCWAM | 1/28/2010 | Headwater | Durham | Coastal Plain | 11089a | Upstream | routine | direct grab | Calcium | 44 | mg/L |  | leaves on bottom, no flow, 7-8" deep, ~10'x20' area
Durham Rockwood Park | NCWAM | 1/28/2010 | Headwater | Durham | Coastal Plain | 11089a | Upstream | routine | direct grab | Copper | 3.7 | ug/L |  | leaves on bottom, no flow, 7-8" deep, ~10'x20' area
Durham Rockwood Park | NCWAM | 1/28/2010 | Headwater | Durham | Coastal Plain | 11089a | Upstream | routine | direct grab | Dissolved Oxygen (%) | 12 | % |  | leaves on bottom, no flow, 7-8" deep, ~10'x20' area
Durham Rockwood Park | NCWAM | 1/28/2010 | Headwater | Durham | Coastal Plain | 11089a | Upstream | routine | direct grab | Dissolved Oxygen (mg/L) | 1.4 | mg/L |  | leaves on bottom, no flow, 7-8" deep, ~10'x20' area
Durham Rockwood Park | NCWAM | 1/28/2010 | Headwater | Durham | Coastal Plain | 11089a | Upstream | routine | direct grab | DOC | 16 | mg/L |  | leaves on bottom, no flow, 7-8" deep, ~10'x20' area
Durham Rockwood Park | NCWAM | 1/28/2010 | Headwater | Durham | Coastal Plain | 11089a | Upstream | routine | direct grab | Lead | 10 | ug/L | Nondetect | leaves on bottom, no flow, 7-8" deep, ~10'x20' area
Durham Rockwood Park | NCWAM | 1/28/2010 | Headwater | Durham | Coastal Plain | 11089a | Upstream | routine | direct grab | Magnesium | 12 | mg/L |  | leaves on bottom, no flow, 7-8" deep, ~10'x20' area
Durham Rockwood Park | NCWAM | 1/28/2010 | Headwater | Durham | Coastal Plain | 11089a | Upstream | routine | direct grab | NO2+NO3 | 0.02 | mg/L as N | Nondetect | leaves on bottom, no flow, 7-8" deep, ~10'x20' area
Durham Rockwood Park | NCWAM | 1/28/2010 | Headwater | Durham | Coastal Plain | 11089a | Upstream | routine | direct grab | pH | 6.5 | S.U. |  | leaves on bottom, no flow, 7-8" deep, ~10'x20' area
Durham Rockwood Park | NCWAM | 1/28/2010 | Headwater | Durham | Coastal Plain | 11089a | Upstream | routine | direct grab | Phosphorus | 0.25 | mg/L as P |  | leaves on bottom, no flow, 7-8" deep, ~10'x20' area
Durham Rockwood Park | NCWAM | 1/28/2010 | Headwater | Durham | Coastal Plain | 11089a | Upstream | routine | direct grab | Specific Conductivity | 340 | uS/cm |  | leaves on bottom, no flow, 7-8" deep, ~10'x20' area
Durham Rockwood Park | NCWAM | 1/28/2010 | Headwater | Durham | Coastal Plain | 11089a | Upstream | routine | direct grab | TKN | 0.82 | mg/L as N |  | leaves on bottom, no flow, 7-8" deep, ~10'x20' area
Durham Rockwood Park | NCWAM | 1/28/2010 | Headwater | Durham | Coastal Plain | 11089a | Upstream | routine | direct grab | TOC | 18 | mg/L |  | leaves on bottom, no flow, 7-8" deep, ~10'x20' area
Durham Rockwood Park | NCWAM | 1/28/2010 | Headwater | Durham | Coastal Plain | 11089a | Upstream | routine | direct grab | TSS | 40 | mg/L |  | leaves on bottom, no flow, 7-8" deep, ~10'x20' area
Durham Rockwood Park | NCWAM | 1/28/2010 | Headwater | Durham | Coastal Plain | 11089a | Upstream | routine | direct grab | Water, Temperature | 9.6 | oC |  | leaves on bottom, no flow, 7-8" deep, ~10'x20' area
Durham Rockwood Park | NCWAM | 1/28/2010 | Headwater | Durham | Coastal Plain | 11089a | Upstream | routine | direct grab | Zinc | 14 | ug/L |  | leaves on bottom, no flow, 7-8" deep, ~10'x20' area
Durham Rockwood Park | NCWAM | 1/28/2010 | Headwater | Durham | Coastal Plain | 11089b | Downstream | routine | bail | Air, Temperature | 16 | oC |  | lots of leaves on bottom, no flow, 2" deep, sampling @ 40989b
Durham Rockwood Park | NCWAM | 1/28/2010 | Headwater | Durham | Coastal Plain | 11089b | Downstream | routine | bail | Ammonia | 0.02 | mg/L as N | Nondetect | lots of leaves on bottom, no flow, 2" deep, sampling @ 40989b
Durham Rockwood Park | NCWAM | 1/28/2010 | Headwater | Durham | Coastal Plain | 11089b | Downstream | routine | bail | Calcium | 37 | mg/L |  | lots of leaves on bottom, no flow, 2" deep, sampling @ 40989b
Durham Rockwood Park | NCWAM | 1/28/2010 | Headwater | Durham | Coastal Plain | 11089b | Downstream | routine | bail | Copper | 4.2 | ug/L |  | lots of leaves on bottom, no flow, 2" deep, sampling @ 40989b
Durham Rockwood Park | NCWAM | 1/28/2010 | Headwater | Durham | Coastal Plain | 11089b | Downstream | routine | bail | Dissolved Oxygen (%) | 75.5 | % |  | lots of leaves on bottom, no flow, 2" deep, sampling @ 40989b
Durham Rockwood Park | NCWAM | 1/28/2010 | Headwater | Durham | Coastal Plain | 11089b | Downstream | routine | bail | Dissolved Oxygen (mg/L) | 9 | mg/L |  | lots of leaves on bottom, no flow, 2" deep, sampling @ 40989b
Durham Rockwood Park | NCWAM | 1/28/2010 | Headwater | Durham | Coastal Plain | 11089b | Downstream | routine | bail | DOC | 8.6 | mg/L |  | lots of leaves on bottom, no flow, 2" deep, sampling @ 40989b
Durham Rockwood Park | NCWAM | 1/28/2010 | Headwater | Durham | Coastal Plain | 11089b | Downstream | routine | bail | Lead | 10 | ug/L | Nondetect | lots of leaves on bottom, no flow, 2" deep, sampling @ 40989b
Durham Rockwood Park | NCWAM | 1/28/2010 | Headwater | Durham | Coastal Plain | 11089b | Downstream | routine | bail | Magnesium | 8.8 | mg/L |  | lots of leaves on bottom, no flow, 2" deep, sampling @ 40989b
Durham Rockwood Park | NCWAM | 1/28/2010 | Headwater | Durham | Coastal Plain | 11089b | Downstream | routine | bail | NO2+NO3 | 0.42 | mg/L as N |  | lots of leaves on bottom, no flow, 2" deep, sampling @ 40989b
Durham Rockwood Park | NCWAM | 1/28/2010 | Headwater | Durham | Coastal Plain | 11089b | Downstream | routine | bail | pH | 6.6 | S.U. |  | lots of leaves on bottom, no flow, 2" deep, sampling @ 40989b
Durham Rockwood Park | NCWAM | 1/28/2010 | Headwater | Durham | Coastal Plain | 11089b | Downstream | routine | bail | Phosphorus | 0.22 | mg/L as P |  | lots of leaves on bottom, no flow, 2" deep, sampling @ 40989b
Durham Rockwood Park | NCWAM | 1/28/2010 | Headwater | Durham | Coastal Plain | 11089b | Downstream | routine | bail | Specific Conductivity | 290 | uS/cm |  | lots of leaves on bottom, no flow, 2" deep, sampling @ 40989b
Durham Rockwood Park | NCWAM | 1/28/2010 | Headwater | Durham | Coastal Plain | 11089b | Downstream | routine | bail | TKN | 0.85 | mg/L as N |  | lots of leaves on bottom, no flow, 2" deep, sampling @ 40989b
Durham Rockwood Park | NCWAM | 1/28/2010 | Headwater | Durham | Coastal Plain | 11089b | Downstream | routine | bail | TOC | 26 | mg/L |  | lots of leaves on bottom, no flow, 2" deep, sampling @ 40989b
Durham Rockwood Park | NCWAM | 1/28/2010 | Headwater | Durham | Coastal Plain | 11089b | Downstream | routine | bail | TSS | 54 | mg/L |  | lots of leaves on bottom, no flow, 2" deep, sampling @ 40989b
Durham Rockwood Park | NCWAM | 1/28/2010 | Headwater | Durham | Coastal Plain | 11089b | Downstream | routine | bail | Water, Temperature | 7.7 | oC |  | lots of leaves on bottom, no flow, 2" deep, sampling @ 40989b
Durham Rockwood Park | NCWAM | 1/28/2010 | Headwater | Durham | Coastal Plain | 11089b | Downstream | routine | bail | Zinc | 19 | ug/L |  | lots of leaves on bottom, no flow, 2" deep, sampling @ 40989b
Durham Rockwood Park | NCWAM | 4/15/2009 | Headwater | Durham | Coastal Plain | 40989a | Upstream | routine | direct grab | Air, Temperature | 18 | oC |  | large pool pf water with no flow, ~20'x20'x6', a bunch of iron-oxiding bacteria, lots of leaf debris
Durham Rockwood Park | NCWAM | 4/15/2009 | Headwater | Durham | Coastal Plain | 40989a | Upstream | routine | direct grab | Ammonia | 0.08 | mg/L as N |  | large pool pf water with no flow, ~20'x20'x6', a bunch of iron-oxiding bacteria, lots of leaf debris
Durham Rockwood Park | NCWAM | 4/15/2009 | Headwater | Durham | Coastal Plain | 40989a | Upstream | routine | direct grab | Calcium | 67 | mg/L |  | large pool pf water with no flow, ~20'x20'x6', a bunch of iron-oxiding bacteria, lots of leaf debris
Durham Rockwood Park | NCWAM | 4/15/2009 | Headwater | Durham | Coastal Plain | 40989a | Upstream | routine | direct grab | Copper | 4.5 | ug/L |  | large pool pf water with no flow, ~20'x20'x6', a bunch of iron-oxiding bacteria, lots of leaf debris
Durham Rockwood Park | NCWAM | 4/15/2009 | Headwater | Durham | Coastal Plain | 40989a | Upstream | routine | direct grab | Dissolved Oxygen (%) | 6.1 | % |  | large pool pf water with no flow, ~20'x20'x6', a bunch of iron-oxiding bacteria, lots of leaf debris
Durham Rockwood Park | NCWAM | 4/15/2009 | Headwater | Durham | Coastal Plain | 40989a | Upstream | routine | direct grab | Dissolved Oxygen (mg/L) | 0.63 | mg/L |  | large pool pf water with no flow, ~20'x20'x6', a bunch of iron-oxiding bacteria, lots of leaf debris
Durham Rockwood Park | NCWAM | 4/15/2009 | Headwater | Durham | Coastal Plain | 40989a | Upstream | routine | direct grab | DOC | 18 | mg/L |  | large pool pf water with no flow, ~20'x20'x6', a bunch of iron-oxiding bacteria, lots of leaf debris
Durham Rockwood Park | NCWAM | 4/15/2009 | Headwater | Durham | Coastal Plain | 40989a | Upstream | routine | direct grab | Fecal Colliform | 1800 | cfu/100 ml |  | large pool pf water with no flow, ~20'x20'x6', a bunch of iron-oxiding bacteria, lots of leaf debris
Durham Rockwood Park | NCWAM | 4/15/2009 | Headwater | Durham | Coastal Plain | 40989a | Upstream | routine | direct grab | Lead | 10 | ug/L | Nondetect | large pool pf water with no flow, ~20'x20'x6', a bunch of iron-oxiding bacteria, lots of leaf debris
Durham Rockwood Park | NCWAM | 4/15/2009 | Headwater | Durham | Coastal Plain | 40989a | Upstream | routine | direct grab | Magnesium | 16 | mg/L |  | large pool pf water with no flow, ~20'x20'x6', a bunch of iron-oxiding bacteria, lots of leaf debris
Durham Rockwood Park | NCWAM | 4/15/2009 | Headwater | Durham | Coastal Plain | 40989a | Upstream | routine | direct grab | NO2+NO3 | 0.02 | mg/L as N | Nondetect | large pool pf water with no flow, ~20'x20'x6', a bunch of iron-oxiding bacteria, lots of leaf debris
Durham Rockwood Park | NCWAM | 4/15/2009 | Headwater | Durham | Coastal Plain | 40989a | Upstream | routine | direct grab | pH | 6.45 | S.U. |  | large pool pf water with no flow, ~20'x20'x6', a bunch of iron-oxiding bacteria, lots of leaf debris
Durham Rockwood Park | NCWAM | 4/15/2009 | Headwater | Durham | Coastal Plain | 40989a | Upstream | routine | direct grab | Phosphorus | 1.1 | mg/L as P |  | large pool pf water with no flow, ~20'x20'x6', a bunch of iron-oxiding bacteria, lots of leaf debris
Durham Rockwood Park | NCWAM | 4/15/2009 | Headwater | Durham | Coastal Plain | 40989a | Upstream | routine | direct grab | Specific Conductivity | 517 | uS/cm |  | large pool pf water with no flow, ~20'x20'x6', a bunch of iron-oxiding bacteria, lots of leaf debris
Durham Rockwood Park | NCWAM | 4/15/2009 | Headwater | Durham | Coastal Plain | 40989a | Upstream | routine | direct grab | TKN | 1.5 | mg/L as N |  | large pool pf water with no flow, ~20'x20'x6', a bunch of iron-oxiding bacteria, lots of leaf debris
Durham Rockwood Park | NCWAM | 4/15/2009 | Headwater | Durham | Coastal Plain | 40989a | Upstream | routine | direct grab | TOC | 33 | mg/L |  | large pool pf water with no flow, ~20'x20'x6', a bunch of iron-oxiding bacteria, lots of leaf debris
Durham Rockwood Park | NCWAM | 4/15/2009 | Headwater | Durham | Coastal Plain | 40989a | Upstream | routine | direct grab | TSS | 193 | mg/L |  | large pool pf water with no flow, ~20'x20'x6', a bunch of iron-oxiding bacteria, lots of leaf debris
Durham Rockwood Park | NCWAM | 4/15/2009 | Headwater | Durham | Coastal Plain | 40989a | Upstream | routine | direct grab | Water, Temperature | 16.9 | oC |  | large pool pf water with no flow, ~20'x20'x6', a bunch of iron-oxiding bacteria, lots of leaf debris
Durham Rockwood Park | NCWAM | 4/15/2009 | Headwater | Durham | Coastal Plain | 40989a | Upstream | routine | direct grab | Zinc | 10 | ug/L |  | large pool pf water with no flow, ~20'x20'x6', a bunch of iron-oxiding bacteria, lots of leaf debris
Durham Rockwood Park | NCWAM | 4/15/2009 | Headwater | Durham | Coastal Plain | 40989b | Downstream | routine | direct grab | Air, Temperature | 17 | oC |  | pool of water 15'x4'x3-5' deep, abundant algae, leaf debris, and sediment
Durham Rockwood Park | NCWAM | 4/15/2009 | Headwater | Durham | Coastal Plain | 40989b | Downstream | routine | direct grab | Ammonia | 0.02 | mg/L as N |  | pool of water 15'x4'x3-5' deep, abundant algae, leaf debris, and sediment
Durham Rockwood Park | NCWAM | 4/15/2009 | Headwater | Durham | Coastal Plain | 40989b | Downstream | routine | direct grab | Calcium | 52 | mg/L |  | pool of water 15'x4'x3-5' deep, abundant algae, leaf debris, and sediment
Durham Rockwood Park | NCWAM | 4/15/2009 | Headwater | Durham | Coastal Plain | 40989b | Downstream | routine | direct grab | Copper | 11 | ug/L |  | pool of water 15'x4'x3-5' deep, abundant algae, leaf debris, and sediment
Durham Rockwood Park | NCWAM | 4/15/2009 | Headwater | Durham | Coastal Plain | 40989b | Downstream | routine | direct grab | Dissolved Oxygen (%) | 64.2 | % |  | pool of water 15'x4'x3-5' deep, abundant algae, leaf debris, and sediment
Durham Rockwood Park | NCWAM | 4/15/2009 | Headwater | Durham | Coastal Plain | 40989b | Downstream | routine | direct grab | Dissolved Oxygen (mg/L) | 6.29 | mg/L |  | pool of water 15'x4'x3-5' deep, abundant algae, leaf debris, and sediment
Durham Rockwood Park | NCWAM | 4/15/2009 | Headwater | Durham | Coastal Plain | 40989b | Downstream | routine | direct grab | DOC | 9.5 | mg/L |  | pool of water 15'x4'x3-5' deep, abundant algae, leaf debris, and sediment
Durham Rockwood Park | NCWAM | 4/15/2009 | Headwater | Durham | Coastal Plain | 40989b | Downstream | routine | direct grab | Fecal Colliform | 130 | cfu/100 ml |  | pool of water 15'x4'x3-5' deep, abundant algae, leaf debris, and sediment
Durham Rockwood Park | NCWAM | 4/15/2009 | Headwater | Durham | Coastal Plain | 40989b | Downstream | routine | direct grab | Lead | 10 | ug/L | Nondetect | pool of water 15'x4'x3-5' deep, abundant algae, leaf debris, and sediment
Durham Rockwood Park | NCWAM | 4/15/2009 | Headwater | Durham | Coastal Plain | 40989b | Downstream | routine | direct grab | Magnesium | 14 | mg/L |  | pool of water 15'x4'x3-5' deep, abundant algae, leaf debris, and sediment
Durham Rockwood Park | NCWAM | 4/15/2009 | Headwater | Durham | Coastal Plain | 40989b | Downstream | routine | direct grab | NO2+NO3 | 0.14 | mg/L as N |  | pool of water 15'x4'x3-5' deep, abundant algae, leaf debris, and sediment
Durham Rockwood Park | NCWAM | 4/15/2009 | Headwater | Durham | Coastal Plain | 40989b | Downstream | routine | direct grab | pH | 6.4 | S.U. |  | pool of water 15'x4'x3-5' deep, abundant algae, leaf debris, and sediment
Durham Rockwood Park | NCWAM | 4/15/2009 | Headwater | Durham | Coastal Plain | 40989b | Downstream | routine | direct grab | Phosphorus | 0.73 | mg/L as P |  | pool of water 15'x4'x3-5' deep, abundant algae, leaf debris, and sediment
Durham Rockwood Park | NCWAM | 4/15/2009 | Headwater | Durham | Coastal Plain | 40989b | Downstream | routine | direct grab | Specific Conductivity | 378.2 | uS/cm |  | pool of water 15'x4'x3-5' deep, abundant algae, leaf debris, and sediment
Durham Rockwood Park | NCWAM | 4/15/2009 | Headwater | Durham | Coastal Plain | 40989b | Downstream | routine | direct grab | TKN | 1.3 | mg/L as N |  | pool of water 15'x4'x3-5' deep, abundant algae, leaf debris, and sediment
Durham Rockwood Park | NCWAM | 4/15/2009 | Headwater | Durham | Coastal Plain | 40989b | Downstream | routine | direct grab | TOC | 13 | mg/L |  | pool of water 15'x4'x3-5' deep, abundant algae, leaf debris, and sediment
Durham Rockwood Park | NCWAM | 4/15/2009 | Headwater | Durham | Coastal Plain | 40989b | Downstream | routine | direct grab | TSS | 160 | mg/L |  | pool of water 15'x4'x3-5' deep, abundant algae, leaf debris, and sediment
Durham Rockwood Park | NCWAM | 4/15/2009 | Headwater | Durham | Coastal Plain | 40989b | Downstream | routine | direct grab | Water, Temperature | 14.7 | oC |  | pool of water 15'x4'x3-5' deep, abundant algae, leaf debris, and sediment
Durham Rockwood Park | NCWAM | 4/15/2009 | Headwater | Durham | Coastal Plain | 40989b | Downstream | routine | direct grab | Zinc | 72 | ug/L |  | pool of water 15'x4'x3-5' deep, abundant algae, leaf debris, and sediment
East of Fayetteville North | Headwater | 4/7/2005 | Headwater | Cumberland | Coastal Plain | 30518 | Downstream | routine | not applicable | Air, Temperature | 22.22 | oC |  | clear ponded h2o w/ heavy leaf coverage & debris; no flow; ~3-6" deep @ sampling location
East of Fayetteville North | Headwater | 4/7/2005 | Headwater | Cumberland | Coastal Plain | 30518 | Downstream | routine | bail | Ammonia | 0.04 | mg/L |  | clear ponded h2o w/ heavy leaf coverage & debris; no flow; ~3-6" deep @ sampling location
East of Fayetteville North | Headwater | 4/7/2005 | Headwater | Cumberland | Coastal Plain | 30518 | Downstream | routine | bail | Copper | 3.2 | ug/L |  | clear ponded h2o w/ heavy leaf coverage & debris; no flow; ~3-6" deep @ sampling location
East of Fayetteville North | Headwater | 4/7/2005 | Headwater | Cumberland | Coastal Plain | 30518 | Downstream | routine | dug for groundwater sample | Dissolved Oxygen (%) | 16 | % |  | clear ponded h2o w/ heavy leaf coverage & debris; no flow; ~3-6" deep @ sampling location
East of Fayetteville North | Headwater | 4/7/2005 | Headwater | Cumberland | Coastal Plain | 30518 | Downstream | routine | dug for groundwater sample | Dissolved Oxygen (mg/L) | 1.41 | mg/L |  | clear ponded h2o w/ heavy leaf coverage & debris; no flow; ~3-6" deep @ sampling location
East of Fayetteville North | Headwater | 4/7/2005 | Headwater | Cumberland | Coastal Plain | 30518 | Downstream | routine | bail | DOC | 4.3 | mg/L |  | clear ponded h2o w/ heavy leaf coverage & debris; no flow; ~3-6" deep @ sampling location
East of Fayetteville North | Headwater | 4/7/2005 | Headwater | Cumberland | Coastal Plain | 30518 | Downstream | routine | bail | Fecal Colliform | 100 | cfu/100 ml |  | clear ponded h2o w/ heavy leaf coverage & debris; no flow; ~3-6" deep @ sampling location
East of Fayetteville North | Headwater | 4/7/2005 | Headwater | Cumberland | Coastal Plain | 30518 | Downstream | routine | bail | Lead | 10 | ug/L | Nondetect | clear ponded h2o w/ heavy leaf coverage & debris; no flow; ~3-6" deep @ sampling location
East of Fayetteville North | Headwater | 4/7/2005 | Headwater | Cumberland | Coastal Plain | 30518 | Downstream | routine | bail | NO2+NO3 | 0.02 | mg/L | Nondetect | clear ponded h2o w/ heavy leaf coverage & debris; no flow; ~3-6" deep @ sampling location
East of Fayetteville North | Headwater | 4/7/2005 | Headwater | Cumberland | Coastal Plain | 30518 | Downstream | routine | dug for groundwater sample | pH | 4.94 | S.U. |  | clear ponded h2o w/ heavy leaf coverage & debris; no flow; ~3-6" deep @ sampling location
East of Fayetteville North | Headwater | 4/7/2005 | Headwater | Cumberland | Coastal Plain | 30518 | Downstream | routine | bail | Phosphorus | 0.21 | mg/L |  | clear ponded h2o w/ heavy leaf coverage & debris; no flow; ~3-6" deep @ sampling location
East of Fayetteville North | Headwater | 4/7/2005 | Headwater | Cumberland | Coastal Plain | 30518 | Downstream | routine | dug for groundwater sample | Specific Conductivity | 106.9 | uS/cm |  | clear ponded h2o w/ heavy leaf coverage & debris; no flow; ~3-6" deep @ sampling location
East of Fayetteville North | Headwater | 4/7/2005 | Headwater | Cumberland | Coastal Plain | 30518 | Downstream | routine | bail | TKN | 2 | mg/L |  | clear ponded h2o w/ heavy leaf coverage & debris; no flow; ~3-6" deep @ sampling location
East of Fayetteville North | Headwater | 4/7/2005 | Headwater | Cumberland | Coastal Plain | 30518 | Downstream | routine | bail | TOC | 17 | mg/L |  | clear ponded h2o w/ heavy leaf coverage & debris; no flow; ~3-6" deep @ sampling location
East of Fayetteville North | Headwater | 4/7/2005 | Headwater | Cumberland | Coastal Plain | 30518 | Downstream | routine | bail | TSS | 76 | mg/L |  | clear ponded h2o w/ heavy leaf coverage & debris; no flow; ~3-6" deep @ sampling location
East of Fayetteville North | Headwater | 4/7/2005 | Headwater | Cumberland | Coastal Plain | 30518 | Downstream | routine | bail | Turbidity | 55 | NTU |  | clear ponded h2o w/ heavy leaf coverage & debris; no flow; ~3-6" deep @ sampling location
East of Fayetteville North | Headwater | 4/7/2005 | Headwater | Cumberland | Coastal Plain | 30518 | Downstream | routine | dug for groundwater sample | Water, Temperature | 17.9 | oC |  | clear ponded h2o w/ heavy leaf coverage & debris; no flow; ~3-6" deep @ sampling location
East of Fayetteville North | Headwater | 4/7/2005 | Headwater | Cumberland | Coastal Plain | 30518 | Downstream | routine | bail | Zinc | 10 | ug/L | Nondetect | clear ponded h2o w/ heavy leaf coverage & debris; no flow; ~3-6" deep @ sampling location
East of Fayetteville North | Headwater | 4/7/2005 | Headwater | Cumberland | Coastal Plain | 30517 | Upstream | routine | not applicable | Air, Temperature | 20 | oC |  | clear ponded h2o w/ leaf debris; no flow; some moss; organic soil; ~1" deep @ sampling location
East of Fayetteville North | Headwater | 4/7/2005 | Headwater | Cumberland | Coastal Plain | 30517 | Upstream | routine | bail | Ammonia | 0.02 | mg/L | Nondetect | clear ponded h2o w/ leaf debris; no flow; some moss; organic soil; ~1" deep @ sampling location
East of Fayetteville North | Headwater | 4/7/2005 | Headwater | Cumberland | Coastal Plain | 30517 | Upstream | routine | bail | Copper | 2 | ug/L |  | clear ponded h2o w/ leaf debris; no flow; some moss; organic soil; ~1" deep @ sampling location
East of Fayetteville North | Headwater | 4/7/2005 | Headwater | Cumberland | Coastal Plain | 30517 | Upstream | routine | dug for groundwater sample | Dissolved Oxygen (%) | 11.5 | % |  | clear ponded h2o w/ leaf debris; no flow; some moss; organic soil; ~1" deep @ sampling location
East of Fayetteville North | Headwater | 4/7/2005 | Headwater | Cumberland | Coastal Plain | 30517 | Upstream | routine | dug for groundwater sample | Dissolved Oxygen (mg/L) | 1.08 | mg/L |  | clear ponded h2o w/ leaf debris; no flow; some moss; organic soil; ~1" deep @ sampling location
East of Fayetteville North | Headwater | 4/7/2005 | Headwater | Cumberland | Coastal Plain | 30517 | Upstream | routine | bail | DOC | 5.4 | mg/L |  | clear ponded h2o w/ leaf debris; no flow; some moss; organic soil; ~1" deep @ sampling location
East of Fayetteville North | Headwater | 4/7/2005 | Headwater | Cumberland | Coastal Plain | 30517 | Upstream | routine | bail | Fecal Colliform | 9 | cfu/100 ml |  | clear ponded h2o w/ leaf debris; no flow; some moss; organic soil; ~1" deep @ sampling location
East of Fayetteville North | Headwater | 4/7/2005 | Headwater | Cumberland | Coastal Plain | 30517 | Upstream | routine | bail | Lead | 10 | ug/L | Nondetect | clear ponded h2o w/ leaf debris; no flow; some moss; organic soil; ~1" deep @ sampling location
East of Fayetteville North | Headwater | 4/7/2005 | Headwater | Cumberland | Coastal Plain | 30517 | Upstream | routine | bail | NO2+NO3 | 0.02 | mg/L |  | clear ponded h2o w/ leaf debris; no flow; some moss; organic soil; ~1" deep @ sampling location
East of Fayetteville North | Headwater | 4/7/2005 | Headwater | Cumberland | Coastal Plain | 30517 | Upstream | routine | dug for groundwater sample | pH | 4.66 | S.U. |  | clear ponded h2o w/ leaf debris; no flow; some moss; organic soil; ~1" deep @ sampling location
East of Fayetteville North | Headwater | 4/7/2005 | Headwater | Cumberland | Coastal Plain | 30517 | Upstream | routine | bail | Phosphorus | 0.13 | mg/L |  | clear ponded h2o w/ leaf debris; no flow; some moss; organic soil; ~1" deep @ sampling location
East of Fayetteville North | Headwater | 4/7/2005 | Headwater | Cumberland | Coastal Plain | 30517 | Upstream | routine | dug for groundwater sample | Specific Conductivity | 33.9 | uS/cm |  | clear ponded h2o w/ leaf debris; no flow; some moss; organic soil; ~1" deep @ sampling location
East of Fayetteville North | Headwater | 4/7/2005 | Headwater | Cumberland | Coastal Plain | 30517 | Upstream | routine | bail | TKN | 0.95 | mg/L |  | clear ponded h2o w/ leaf debris; no flow; some moss; organic soil; ~1" deep @ sampling location
East of Fayetteville North | Headwater | 4/7/2005 | Headwater | Cumberland | Coastal Plain | 30517 | Upstream | routine | bail | TOC | 19 | mg/L |  | clear ponded h2o w/ leaf debris; no flow; some moss; organic soil; ~1" deep @ sampling location
East of Fayetteville North | Headwater | 4/7/2005 | Headwater | Cumberland | Coastal Plain | 30517 | Upstream | routine | bail | TSS | 86 | mg/L |  | clear ponded h2o w/ leaf debris; no flow; some moss; organic soil; ~1" deep @ sampling location
East of Fayetteville North | Headwater | 4/7/2005 | Headwater | Cumberland | Coastal Plain | 30517 | Upstream | routine | bail | Turbidity | 110 | NTU |  | clear ponded h2o w/ leaf debris; no flow; some moss; organic soil; ~1" deep @ sampling location
East of Fayetteville North | Headwater | 4/7/2005 | Headwater | Cumberland | Coastal Plain | 30517 | Upstream | routine | dug for groundwater sample | Water, Temperature | 16.9 | oC |  | clear ponded h2o w/ leaf debris; no flow; some moss; organic soil; ~1" deep @ sampling location
East of Fayetteville North | Headwater | 4/7/2005 | Headwater | Cumberland | Coastal Plain | 30517 | Upstream | routine | bail | Zinc | 10 | ug/L | Nondetect | clear ponded h2o w/ leaf debris; no flow; some moss; organic soil; ~1" deep @ sampling location
East of Fayetteville North | Headwater | 1/11/2006 | Headwater | Cumberland | Coastal Plain | 10617 | Upstream | routine | direct grab | Air, Temperature | 20 | oC |  | h2o is clear , pooked 10x4' area, clear w/ no flow
East of Fayetteville North | Headwater | 1/11/2006 | Headwater | Cumberland | Coastal Plain | 10617 | Upstream | routine | direct grab | Ammonia | 0.02 | mg/L | Nondetect | h2o is clear , pooked 10x4' area, clear w/ no flow
East of Fayetteville North | Headwater | 1/11/2006 | Headwater | Cumberland | Coastal Plain | 10617 | Upstream | routine | direct grab | Calcium | 2.7 | ug/L |  | h2o is clear , pooked 10x4' area, clear w/ no flow
East of Fayetteville North | Headwater | 1/11/2006 | Headwater | Cumberland | Coastal Plain | 10617 | Upstream | routine | direct grab | Copper | 2 | ug/L | Nondetect | h2o is clear , pooked 10x4' area, clear w/ no flow
East of Fayetteville North | Headwater | 1/11/2006 | Headwater | Cumberland | Coastal Plain | 10617 | Upstream | routine | direct grab | Dissolved Oxygen (%) | 14.5 | % |  | h2o is clear , pooked 10x4' area, clear w/ no flow
East of Fayetteville North | Headwater | 1/11/2006 | Headwater | Cumberland | Coastal Plain | 10617 | Upstream | routine | direct grab | Dissolved Oxygen (mg/L) | 1.5 | mg/L |  | h2o is clear , pooked 10x4' area, clear w/ no flow
East of Fayetteville North | Headwater | 1/11/2006 | Headwater | Cumberland | Coastal Plain | 10617 | Upstream | routine | direct grab | DOC | 4.8 | mg/L |  | h2o is clear , pooked 10x4' area, clear w/ no flow
East of Fayetteville North | Headwater | 1/11/2006 | Headwater | Cumberland | Coastal Plain | 10617 | Upstream | routine | direct grab | Fecal Colliform | 3 | cfu/100 ml |  | h2o is clear , pooked 10x4' area, clear w/ no flow
East of Fayetteville North | Headwater | 1/11/2006 | Headwater | Cumberland | Coastal Plain | 10617 | Upstream | routine | direct grab | Lead | 10 | ug/L | Nondetect | h2o is clear , pooked 10x4' area, clear w/ no flow
East of Fayetteville North | Headwater | 1/11/2006 | Headwater | Cumberland | Coastal Plain | 10617 | Upstream | routine | direct grab | Magnesium | 0.8 | ug/L |  | h2o is clear , pooked 10x4' area, clear w/ no flow
East of Fayetteville North | Headwater | 1/11/2006 | Headwater | Cumberland | Coastal Plain | 10617 | Upstream | routine | direct grab | NO2+NO3 | 0.06 | mg/L |  | h2o is clear , pooked 10x4' area, clear w/ no flow
East of Fayetteville North | Headwater | 1/11/2006 | Headwater | Cumberland | Coastal Plain | 10617 | Upstream | routine | direct grab | pH | 4.8 | S.U. |  | h2o is clear , pooked 10x4' area, clear w/ no flow
East of Fayetteville North | Headwater | 1/11/2006 | Headwater | Cumberland | Coastal Plain | 10617 | Upstream | routine | direct grab | Phosphorus | 0.02 | mg/L |  | h2o is clear , pooked 10x4' area, clear w/ no flow
East of Fayetteville North | Headwater | 1/11/2006 | Headwater | Cumberland | Coastal Plain | 10617 | Upstream | routine | direct grab | Specific Conductivity | 42.2 | uS/cm |  | h2o is clear , pooked 10x4' area, clear w/ no flow
East of Fayetteville North | Headwater | 1/11/2006 | Headwater | Cumberland | Coastal Plain | 10617 | Upstream | routine | direct grab | TKN | 0.2 | mg/L | Nondetect | h2o is clear , pooked 10x4' area, clear w/ no flow
East of Fayetteville North | Headwater | 1/11/2006 | Headwater | Cumberland | Coastal Plain | 10617 | Upstream | routine | direct grab | TOC | 7.7 | mg/L |  | h2o is clear , pooked 10x4' area, clear w/ no flow
East of Fayetteville North | Headwater | 1/11/2006 | Headwater | Cumberland | Coastal Plain | 10617 | Upstream | routine | direct grab | TSS | 2.5 | mg/L |  | h2o is clear , pooked 10x4' area, clear w/ no flow
East of Fayetteville North | Headwater | 1/11/2006 | Headwater | Cumberland | Coastal Plain | 10617 | Upstream | routine | direct grab | Water, Temperature | 15.9 | oC |  | h2o is clear , pooked 10x4' area, clear w/ no flow
East of Fayetteville North | Headwater | 1/11/2006 | Headwater | Cumberland | Coastal Plain | 10617 | Upstream | routine | direct grab | Zinc | 11 | ug/L |  | h2o is clear , pooked 10x4' area, clear w/ no flow
East of Fayetteville North | Headwater | 1/11/2006 | Headwater | Cumberland | Coastal Plain | 10618 | Downstream | routine | bail | Air, Temperature | 18.9 | oC |  | clear h2o, lg ponded area, no flow
East of Fayetteville North | Headwater | 1/11/2006 | Headwater | Cumberland | Coastal Plain | 10618 | Downstream | routine | bail | Ammonia | 0.03 | mg/L |  | clear h2o, lg ponded area, no flow
East of Fayetteville North | Headwater | 1/11/2006 | Headwater | Cumberland | Coastal Plain | 10618 | Downstream | routine | bail | Calcium | 2 | ug/L |  | clear h2o, lg ponded area, no flow
East of Fayetteville North | Headwater | 1/11/2006 | Headwater | Cumberland | Coastal Plain | 10618 | Downstream | routine | bail | Copper | 2 | ug/L | Nondetect | clear h2o, lg ponded area, no flow
East of Fayetteville North | Headwater | 1/11/2006 | Headwater | Cumberland | Coastal Plain | 10618 | Downstream | routine | bail | Dissolved Oxygen (%) | 16 | % |  | clear h2o, lg ponded area, no flow
East of Fayetteville North | Headwater | 1/11/2006 | Headwater | Cumberland | Coastal Plain | 10618 | Downstream | routine | bail | Dissolved Oxygen (mg/L) | 1.6 | mg/L |  | clear h2o, lg ponded area, no flow
East of Fayetteville North | Headwater | 1/11/2006 | Headwater | Cumberland | Coastal Plain | 10618 | Downstream | routine | bail | DOC | 13 | mg/L |  | clear h2o, lg ponded area, no flow
East of Fayetteville North | Headwater | 1/11/2006 | Headwater | Cumberland | Coastal Plain | 10618 | Downstream | routine | bail | Fecal Colliform | 6 | cfu/100 ml |  | clear h2o, lg ponded area, no flow
East of Fayetteville North | Headwater | 1/11/2006 | Headwater | Cumberland | Coastal Plain | 10618 | Downstream | routine | bail | Lead | 10 | ug/L | Nondetect | clear h2o, lg ponded area, no flow
East of Fayetteville North | Headwater | 1/11/2006 | Headwater | Cumberland | Coastal Plain | 10618 | Downstream | routine | bail | Magnesium | 0.72 | ug/L |  | clear h2o, lg ponded area, no flow
East of Fayetteville North | Headwater | 1/11/2006 | Headwater | Cumberland | Coastal Plain | 10618 | Downstream | routine | bail | NO2+NO3 | 0.02 | mg/L | Nondetect | clear h2o, lg ponded area, no flow
East of Fayetteville North | Headwater | 1/11/2006 | Headwater | Cumberland | Coastal Plain | 10618 | Downstream | routine | bail | pH | 4.81 | S.U. |  | clear h2o, lg ponded area, no flow
East of Fayetteville North | Headwater | 1/11/2006 | Headwater | Cumberland | Coastal Plain | 10618 | Downstream | routine | bail | Phosphorus | 0.1 | mg/L |  | clear h2o, lg ponded area, no flow
East of Fayetteville North | Headwater | 1/11/2006 | Headwater | Cumberland | Coastal Plain | 10618 | Downstream | routine | bail | Specific Conductivity | 68.6 | uS/cm |  | clear h2o, lg ponded area, no flow
East of Fayetteville North | Headwater | 1/11/2006 | Headwater | Cumberland | Coastal Plain | 10618 | Downstream | routine | bail | TKN | 0.84 | mg/L |  | clear h2o, lg ponded area, no flow
East of Fayetteville North | Headwater | 1/11/2006 | Headwater | Cumberland | Coastal Plain | 10618 | Downstream | routine | bail | TOC | 23 | mg/L |  | clear h2o, lg ponded area, no flow
East of Fayetteville North | Headwater | 1/11/2006 | Headwater | Cumberland | Coastal Plain | 10618 | Downstream | routine | bail | TSS | 26 | mg/L |  | clear h2o, lg ponded area, no flow
East of Fayetteville North | Headwater | 1/11/2006 | Headwater | Cumberland | Coastal Plain | 10618 | Downstream | routine | bail | Water, Temperature | 1.3 | oC |  | clear h2o, lg ponded area, no flow
East of Fayetteville North | Headwater | 1/11/2006 | Headwater | Cumberland | Coastal Plain | 10618 | Downstream | routine | bail | Zinc | 18 | ug/L |  | clear h2o, lg ponded area, no flow
East of Fayetteville North | Headwater | 4/27/2006 | Headwater | Cumberland | Coastal Plain | 40617 | Upstream | routine | bail | Air, Temperature | 10 | oC |  | organic soil, saturated from rain, sampled in hole dug 7/05, rain water may affect sample
East of Fayetteville North | Headwater | 4/27/2006 | Headwater | Cumberland | Coastal Plain | 40617 | Upstream | routine | bail | Ammonia | 0.04 | mg/L |  | organic soil, saturated from rain, sampled in hole dug 7/05, rain water may affect sample
East of Fayetteville North | Headwater | 4/27/2006 | Headwater | Cumberland | Coastal Plain | 40617 | Upstream | routine | bail | Calcium | 3.2 | ug/L |  | organic soil, saturated from rain, sampled in hole dug 7/05, rain water may affect sample
East of Fayetteville North | Headwater | 4/27/2006 | Headwater | Cumberland | Coastal Plain | 40617 | Upstream | routine | bail | Copper | 2 | ug/L | Nondetect | organic soil, saturated from rain, sampled in hole dug 7/05, rain water may affect sample
East of Fayetteville North | Headwater | 4/27/2006 | Headwater | Cumberland | Coastal Plain | 40617 | Upstream | routine | bail | Dissolved Oxygen (%) | 23.5 | % |  | organic soil, saturated from rain, sampled in hole dug 7/05, rain water may affect sample
East of Fayetteville North | Headwater | 4/27/2006 | Headwater | Cumberland | Coastal Plain | 40617 | Upstream | routine | bail | Dissolved Oxygen (mg/L) | 2.37 | mg/L |  | organic soil, saturated from rain, sampled in hole dug 7/05, rain water may affect sample
East of Fayetteville North | Headwater | 4/27/2006 | Headwater | Cumberland | Coastal Plain | 40617 | Upstream | routine | bail | DOC | 13 | mg/L |  | organic soil, saturated from rain, sampled in hole dug 7/05, rain water may affect sample
East of Fayetteville North | Headwater | 4/27/2006 | Headwater | Cumberland | Coastal Plain | 40617 | Upstream | routine | bail | Fecal Colliform | 4900 | cfu/100 ml |  | organic soil, saturated from rain, sampled in hole dug 7/05, rain water may affect sample
East of Fayetteville North | Headwater | 4/27/2006 | Headwater | Cumberland | Coastal Plain | 40617 | Upstream | routine | bail | Lead | 10 | ug/L | Nondetect | organic soil, saturated from rain, sampled in hole dug 7/05, rain water may affect sample
East of Fayetteville North | Headwater | 4/27/2006 | Headwater | Cumberland | Coastal Plain | 40617 | Upstream | routine | bail | Magnesium | 0.91 | ug/L |  | organic soil, saturated from rain, sampled in hole dug 7/05, rain water may affect sample
East of Fayetteville North | Headwater | 4/27/2006 | Headwater | Cumberland | Coastal Plain | 40617 | Upstream | routine | bail | NO2+NO3 | 0.02 | mg/L | Nondetect | organic soil, saturated from rain, sampled in hole dug 7/05, rain water may affect sample
East of Fayetteville North | Headwater | 4/27/2006 | Headwater | Cumberland | Coastal Plain | 40617 | Upstream | routine | bail | pH | 4.85 | S.U. |  | organic soil, saturated from rain, sampled in hole dug 7/05, rain water may affect sample
East of Fayetteville North | Headwater | 4/27/2006 | Headwater | Cumberland | Coastal Plain | 40617 | Upstream | routine | bail | Phosphorus | 0.02 | mg/L |  | organic soil, saturated from rain, sampled in hole dug 7/05, rain water may affect sample
East of Fayetteville North | Headwater | 4/27/2006 | Headwater | Cumberland | Coastal Plain | 40617 | Upstream | routine | bail | Specific Conductivity | 47.5 | uS/cm |  | organic soil, saturated from rain, sampled in hole dug 7/05, rain water may affect sample
East of Fayetteville North | Headwater | 4/27/2006 | Headwater | Cumberland | Coastal Plain | 40617 | Upstream | routine | bail | TKN | 0.6 | mg/L |  | organic soil, saturated from rain, sampled in hole dug 7/05, rain water may affect sample
East of Fayetteville North | Headwater | 4/27/2006 | Headwater | Cumberland | Coastal Plain | 40617 | Upstream | routine | bail | TOC | 19 | mg/L |  | organic soil, saturated from rain, sampled in hole dug 7/05, rain water may affect sample
East of Fayetteville North | Headwater | 4/27/2006 | Headwater | Cumberland | Coastal Plain | 40617 | Upstream | routine | bail | TSS | 41 | mg/L |  | organic soil, saturated from rain, sampled in hole dug 7/05, rain water may affect sample
East of Fayetteville North | Headwater | 4/27/2006 | Headwater | Cumberland | Coastal Plain | 40617 | Upstream | routine | bail | Water, Temperature | 14.5 | oC |  | organic soil, saturated from rain, sampled in hole dug 7/05, rain water may affect sample
East of Fayetteville North | Headwater | 4/27/2006 | Headwater | Cumberland | Coastal Plain | 40617 | Upstream | routine | bail | Zinc | 10 | ug/L | Nondetect | organic soil, saturated from rain, sampled in hole dug 7/05, rain water may affect sample
East of Fayetteville North | Headwater | 4/27/2006 | Headwater | Cumberland | Coastal Plain | 40618 | Downstream | routine | bail | Air, Temperature | 10 | oC |  | h2o 2" deep @ sample location 40618, rain today
East of Fayetteville North | Headwater | 4/27/2006 | Headwater | Cumberland | Coastal Plain | 40618 | Downstream | routine | bail | Ammonia | 0.02 | mg/L | Nondetect | h2o 2" deep @ sample location 40618, rain today
East of Fayetteville North | Headwater | 4/27/2006 | Headwater | Cumberland | Coastal Plain | 40618 | Downstream | routine | bail | Calcium | 3.2 | ug/L |  | h2o 2" deep @ sample location 40618, rain today
East of Fayetteville North | Headwater | 4/27/2006 | Headwater | Cumberland | Coastal Plain | 40618 | Downstream | routine | bail | Copper | 2 | ug/L | Nondetect | h2o 2" deep @ sample location 40618, rain today
East of Fayetteville North | Headwater | 4/27/2006 | Headwater | Cumberland | Coastal Plain | 40618 | Downstream | routine | bail | Dissolved Oxygen (%) | 23.9 | % |  | h2o 2" deep @ sample location 40618, rain today
East of Fayetteville North | Headwater | 4/27/2006 | Headwater | Cumberland | Coastal Plain | 40618 | Downstream | routine | bail | Dissolved Oxygen (mg/L) | 2.47 | mg/L |  | h2o 2" deep @ sample location 40618, rain today
East of Fayetteville North | Headwater | 4/27/2006 | Headwater | Cumberland | Coastal Plain | 40618 | Downstream | routine | bail | DOC | 5.3 | mg/L |  | h2o 2" deep @ sample location 40618, rain today
East of Fayetteville North | Headwater | 4/27/2006 | Headwater | Cumberland | Coastal Plain | 40618 | Downstream | routine | bail | Fecal Colliform | 640 | cfu/100 ml |  | h2o 2" deep @ sample location 40618, rain today
East of Fayetteville North | Headwater | 4/27/2006 | Headwater | Cumberland | Coastal Plain | 40618 | Downstream | routine | bail | Lead | 10 | ug/L | Nondetect | h2o 2" deep @ sample location 40618, rain today
East of Fayetteville North | Headwater | 4/27/2006 | Headwater | Cumberland | Coastal Plain | 40618 | Downstream | routine | bail | Magnesium | 0.83 | ug/L |  | h2o 2" deep @ sample location 40618, rain today
East of Fayetteville North | Headwater | 4/27/2006 | Headwater | Cumberland | Coastal Plain | 40618 | Downstream | routine | bail | NO2+NO3 | 0.02 | mg/L | Nondetect | h2o 2" deep @ sample location 40618, rain today
East of Fayetteville North | Headwater | 4/27/2006 | Headwater | Cumberland | Coastal Plain | 40618 | Downstream | routine | bail | pH | 4.65 | S.U. |  | h2o 2" deep @ sample location 40618, rain today
East of Fayetteville North | Headwater | 4/27/2006 | Headwater | Cumberland | Coastal Plain | 40618 | Downstream | routine | bail | Phosphorus | 0.06 | mg/L |  | h2o 2" deep @ sample location 40618, rain today
East of Fayetteville North | Headwater | 4/27/2006 | Headwater | Cumberland | Coastal Plain | 40618 | Downstream | routine | bail | Specific Conductivity | 58.2 | uS/cm |  | h2o 2" deep @ sample location 40618, rain today
East of Fayetteville North | Headwater | 4/27/2006 | Headwater | Cumberland | Coastal Plain | 40618 | Downstream | routine | bail | TKN | 0.35 | mg/L |  | h2o 2" deep @ sample location 40618, rain today
East of Fayetteville North | Headwater | 4/27/2006 | Headwater | Cumberland | Coastal Plain | 40618 | Downstream | routine | bail | TOC | 14 | mg/L |  | h2o 2" deep @ sample location 40618, rain today
East of Fayetteville North | Headwater | 4/27/2006 | Headwater | Cumberland | Coastal Plain | 40618 | Downstream | routine | bail | TSS | 86 | mg/L |  | h2o 2" deep @ sample location 40618, rain today
East of Fayetteville North | Headwater | 4/27/2006 | Headwater | Cumberland | Coastal Plain | 40618 | Downstream | routine | bail | Water, Temperature | 13.8 | oC |  | h2o 2" deep @ sample location 40618, rain today
East of Fayetteville North | Headwater | 4/27/2006 | Headwater | Cumberland | Coastal Plain | 40618 | Downstream | routine | bail | Zinc | 10 | ug/L | Nondetect | h2o 2" deep @ sample location 40618, rain today
East of Fayetteville North | Headwater | 4/27/2006 | Headwater | Cumberland | Coastal Plain | 40654 | Further Downstream | routine | direct grab | Air, Temperature | 10 | oC |  | h2o 5" deep @ sample location
East of Fayetteville North | Headwater | 4/27/2006 | Headwater | Cumberland | Coastal Plain | 40654 | Further Downstream | routine | direct grab | Ammonia | 0.02 | mg/L |  | h2o 5" deep @ sample location
East of Fayetteville North | Headwater | 4/27/2006 | Headwater | Cumberland | Coastal Plain | 40654 | Further Downstream | routine | direct grab | Calcium | 2.3 | ug/L |  | h2o 5" deep @ sample location
East of Fayetteville North | Headwater | 4/27/2006 | Headwater | Cumberland | Coastal Plain | 40654 | Further Downstream | routine | direct grab | Copper | 2 | ug/L | Nondetect | h2o 5" deep @ sample location
East of Fayetteville North | Headwater | 4/27/2006 | Headwater | Cumberland | Coastal Plain | 40654 | Further Downstream | routine | direct grab | Dissolved Oxygen (%) | 6.9 | % |  | h2o 5" deep @ sample location
East of Fayetteville North | Headwater | 4/27/2006 | Headwater | Cumberland | Coastal Plain | 40654 | Further Downstream | routine | direct grab | Dissolved Oxygen (mg/L) | 0.7 | mg/L |  | h2o 5" deep @ sample location
East of Fayetteville North | Headwater | 4/27/2006 | Headwater | Cumberland | Coastal Plain | 40654 | Further Downstream | routine | direct grab | DOC | 11 | mg/L |  | h2o 5" deep @ sample location
East of Fayetteville North | Headwater | 4/27/2006 | Headwater | Cumberland | Coastal Plain | 40654 | Further Downstream | routine | direct grab | Fecal Colliform | 2000 | cfu/100 ml |  | h2o 5" deep @ sample location
East of Fayetteville North | Headwater | 4/27/2006 | Headwater | Cumberland | Coastal Plain | 40654 | Further Downstream | routine | direct grab | Lead | 10 | ug/L | Nondetect | h2o 5" deep @ sample location
East of Fayetteville North | Headwater | 4/27/2006 | Headwater | Cumberland | Coastal Plain | 40654 | Further Downstream | routine | direct grab | Magnesium | 0.8 | ug/L |  | h2o 5" deep @ sample location
East of Fayetteville North | Headwater | 4/27/2006 | Headwater | Cumberland | Coastal Plain | 40654 | Further Downstream | routine | direct grab | NO2+NO3 | 0.02 | mg/L | Nondetect | h2o 5" deep @ sample location
East of Fayetteville North | Headwater | 4/27/2006 | Headwater | Cumberland | Coastal Plain | 40654 | Further Downstream | routine | direct grab | pH | 4.9 | S.U. |  | h2o 5" deep @ sample location
East of Fayetteville North | Headwater | 4/27/2006 | Headwater | Cumberland | Coastal Plain | 40654 | Further Downstream | routine | direct grab | Phosphorus | 0.37 | mg/L |  | h2o 5" deep @ sample location
East of Fayetteville North | Headwater | 4/27/2006 | Headwater | Cumberland | Coastal Plain | 40654 | Further Downstream | routine | direct grab | Specific Conductivity | 40 | uS/cm |  | h2o 5" deep @ sample location
East of Fayetteville North | Headwater | 4/27/2006 | Headwater | Cumberland | Coastal Plain | 40654 | Further Downstream | routine | direct grab | TKN | 1.7 | mg/L |  | h2o 5" deep @ sample location
East of Fayetteville North | Headwater | 4/27/2006 | Headwater | Cumberland | Coastal Plain | 40654 | Further Downstream | routine | direct grab | TOC | 23 | mg/L |  | h2o 5" deep @ sample location
East of Fayetteville North | Headwater | 4/27/2006 | Headwater | Cumberland | Coastal Plain | 40654 | Further Downstream | routine | direct grab | TSS | 119 | mg/L |  | h2o 5" deep @ sample location
East of Fayetteville North | Headwater | 4/27/2006 | Headwater | Cumberland | Coastal Plain | 40654 | Further Downstream | routine | direct grab | Water, Temperature | 16.3 | oC |  | h2o 5" deep @ sample location
East of Fayetteville North | Headwater | 4/27/2006 | Headwater | Cumberland | Coastal Plain | 40654 | Further Downstream | routine | direct grab | Zinc | 12 | ug/L |  | h2o 5" deep @ sample location
East of Fayetteville North | Headwater | 7/18/2006 | Headwater | Cumberland | Coastal Plain | 70617 | Upstream | routine | bail | Air, Temperature | 31.5 | oC |  | water ~2" below surface, slightly tannic & somewhat turbid; Accumet pH meter used (J Fisher)
East of Fayetteville North | Headwater | 7/18/2006 | Headwater | Cumberland | Coastal Plain | 70617 | Upstream | routine | bail | Ammonia | 0.19 | mg/L |  | water ~2" below surface, slightly tannic & somewhat turbid; Accumet pH meter used (J Fisher)
East of Fayetteville North | Headwater | 7/18/2006 | Headwater | Cumberland | Coastal Plain | 70617 | Upstream | routine | bail | Calcium | 2.8 | ug/L |  | water ~2" below surface, slightly tannic & somewhat turbid; Accumet pH meter used (J Fisher)
East of Fayetteville North | Headwater | 7/18/2006 | Headwater | Cumberland | Coastal Plain | 70617 | Upstream | routine | bail | Copper | 2 | ug/L | Nondetect | water ~2" below surface, slightly tannic & somewhat turbid; Accumet pH meter used (J Fisher)
East of Fayetteville North | Headwater | 7/18/2006 | Headwater | Cumberland | Coastal Plain | 70617 | Upstream | routine | bail | Dissolved Oxygen (%) | 7.1 | % |  | water ~2" below surface, slightly tannic & somewhat turbid; Accumet pH meter used (J Fisher)
East of Fayetteville North | Headwater | 7/18/2006 | Headwater | Cumberland | Coastal Plain | 70617 | Upstream | routine | bail | Dissolved Oxygen (mg/L) | 0.58 | mg/L |  | water ~2" below surface, slightly tannic & somewhat turbid; Accumet pH meter used (J Fisher)
East of Fayetteville North | Headwater | 7/18/2006 | Headwater | Cumberland | Coastal Plain | 70617 | Upstream | routine | bail | DOC | 6.3 | mg/L |  | water ~2" below surface, slightly tannic & somewhat turbid; Accumet pH meter used (J Fisher)
East of Fayetteville North | Headwater | 7/18/2006 | Headwater | Cumberland | Coastal Plain | 70617 | Upstream | routine | bail | Fecal Colliform | 2000 | cfu/100 ml |  | water ~2" below surface, slightly tannic & somewhat turbid; Accumet pH meter used (J Fisher)
East of Fayetteville North | Headwater | 7/18/2006 | Headwater | Cumberland | Coastal Plain | 70617 | Upstream | routine | bail | Lead | 10 | ug/L | Nondetect | water ~2" below surface, slightly tannic & somewhat turbid; Accumet pH meter used (J Fisher)
East of Fayetteville North | Headwater | 7/18/2006 | Headwater | Cumberland | Coastal Plain | 70617 | Upstream | routine | bail | Magnesium | 0.78 | ug/L |  | water ~2" below surface, slightly tannic & somewhat turbid; Accumet pH meter used (J Fisher)
East of Fayetteville North | Headwater | 7/18/2006 | Headwater | Cumberland | Coastal Plain | 70617 | Upstream | routine | bail | NO2+NO3 | 0.02 | mg/L | Nondetect | water ~2" below surface, slightly tannic & somewhat turbid; Accumet pH meter used (J Fisher)
East of Fayetteville North | Headwater | 7/18/2006 | Headwater | Cumberland | Coastal Plain | 70617 | Upstream | routine | bail | pH | 4.34 | S.U. |  | water ~2" below surface, slightly tannic & somewhat turbid; Accumet pH meter used (J Fisher)
East of Fayetteville North | Headwater | 7/18/2006 | Headwater | Cumberland | Coastal Plain | 70617 | Upstream | routine | bail | Phosphorus | 0.24 | mg/L |  | water ~2" below surface, slightly tannic & somewhat turbid; Accumet pH meter used (J Fisher)
East of Fayetteville North | Headwater | 7/18/2006 | Headwater | Cumberland | Coastal Plain | 70617 | Upstream | routine | bail | Specific Conductivity | 40 | uS/cm |  | water ~2" below surface, slightly tannic & somewhat turbid; Accumet pH meter used (J Fisher)
East of Fayetteville North | Headwater | 7/18/2006 | Headwater | Cumberland | Coastal Plain | 70617 | Upstream | routine | bail | TKN | 0.74 | mg/L |  | water ~2" below surface, slightly tannic & somewhat turbid; Accumet pH meter used (J Fisher)
East of Fayetteville North | Headwater | 7/18/2006 | Headwater | Cumberland | Coastal Plain | 70617 | Upstream | routine | bail | TOC | 28 | mg/L |  | water ~2" below surface, slightly tannic & somewhat turbid; Accumet pH meter used (J Fisher)
East of Fayetteville North | Headwater | 7/18/2006 | Headwater | Cumberland | Coastal Plain | 70617 | Upstream | routine | bail | TSS | 194 | mg/L |  | water ~2" below surface, slightly tannic & somewhat turbid; Accumet pH meter used (J Fisher)
East of Fayetteville North | Headwater | 7/18/2006 | Headwater | Cumberland | Coastal Plain | 70617 | Upstream | routine | bail | Water, Temperature | 25.7 | oC |  | water ~2" below surface, slightly tannic & somewhat turbid; Accumet pH meter used (J Fisher)
East of Fayetteville North | Headwater | 7/18/2006 | Headwater | Cumberland | Coastal Plain | 70617 | Upstream | routine | bail | Zinc | 11 | ug/L |  | water ~2" below surface, slightly tannic & somewhat turbid; Accumet pH meter used (J Fisher)
East of Fayetteville North | Headwater | 7/18/2006 | Headwater | Cumberland | Coastal Plain | 70618 | Downstream | routine | bail | Air, Temperature | 31.5 | oC |  | clear, approx. 18" deep; Accumet pH meter used (J Fisher)
East of Fayetteville North | Headwater | 7/18/2006 | Headwater | Cumberland | Coastal Plain | 70618 | Downstream | routine | bail | Ammonia | 0.03 | mg/L |  | clear, approx. 18" deep; Accumet pH meter used (J Fisher)
East of Fayetteville North | Headwater | 7/18/2006 | Headwater | Cumberland | Coastal Plain | 70618 | Downstream | routine | bail | Calcium | 2.3 | ug/L |  | clear, approx. 18" deep; Accumet pH meter used (J Fisher)
East of Fayetteville North | Headwater | 7/18/2006 | Headwater | Cumberland | Coastal Plain | 70618 | Downstream | routine | bail | Copper | 2 | ug/L | Nondetect | clear, approx. 18" deep; Accumet pH meter used (J Fisher)
East of Fayetteville North | Headwater | 7/18/2006 | Headwater | Cumberland | Coastal Plain | 70618 | Downstream | routine | bail | Dissolved Oxygen (%) | 9.6 | % |  | clear, approx. 18" deep; Accumet pH meter used (J Fisher)
East of Fayetteville North | Headwater | 7/18/2006 | Headwater | Cumberland | Coastal Plain | 70618 | Downstream | routine | bail | Dissolved Oxygen (mg/L) | 0.8 | mg/L |  | clear, approx. 18" deep; Accumet pH meter used (J Fisher)
East of Fayetteville North | Headwater | 7/18/2006 | Headwater | Cumberland | Coastal Plain | 70618 | Downstream | routine | bail | DOC | 3.4 | mg/L |  | clear, approx. 18" deep; Accumet pH meter used (J Fisher)
East of Fayetteville North | Headwater | 7/18/2006 | Headwater | Cumberland | Coastal Plain | 70618 | Downstream | routine | bail | Fecal Colliform | 2000 | cfu/100 ml |  | clear, approx. 18" deep; Accumet pH meter used (J Fisher)
East of Fayetteville North | Headwater | 7/18/2006 | Headwater | Cumberland | Coastal Plain | 70618 | Downstream | routine | bail | Lead | 10 | ug/L | Nondetect | clear, approx. 18" deep; Accumet pH meter used (J Fisher)
East of Fayetteville North | Headwater | 7/18/2006 | Headwater | Cumberland | Coastal Plain | 70618 | Downstream | routine | bail | Magnesium | 0.81 | ug/L |  | clear, approx. 18" deep; Accumet pH meter used (J Fisher)
East of Fayetteville North | Headwater | 7/18/2006 | Headwater | Cumberland | Coastal Plain | 70618 | Downstream | routine | bail | NO2+NO3 | 0.02 | mg/L | Nondetect | clear, approx. 18" deep; Accumet pH meter used (J Fisher)
East of Fayetteville North | Headwater | 7/18/2006 | Headwater | Cumberland | Coastal Plain | 70618 | Downstream | routine | bail | pH | 4.8 | S.U. |  | clear, approx. 18" deep; Accumet pH meter used (J Fisher)
East of Fayetteville North | Headwater | 7/18/2006 | Headwater | Cumberland | Coastal Plain | 70618 | Downstream | routine | bail | Phosphorus | 0.06 | mg/L |  | clear, approx. 18" deep; Accumet pH meter used (J Fisher)
East of Fayetteville North | Headwater | 7/18/2006 | Headwater | Cumberland | Coastal Plain | 70618 | Downstream | routine | bail | Specific Conductivity | 69.8 | uS/cm |  | clear, approx. 18" deep; Accumet pH meter used (J Fisher)
East of Fayetteville North | Headwater | 7/18/2006 | Headwater | Cumberland | Coastal Plain | 70618 | Downstream | routine | bail | TKN | 0.63 | mg/L |  | clear, approx. 18" deep; Accumet pH meter used (J Fisher)
East of Fayetteville North | Headwater | 7/18/2006 | Headwater | Cumberland | Coastal Plain | 70618 | Downstream | routine | bail | TOC | 5.3 | mg/L |  | clear, approx. 18" deep; Accumet pH meter used (J Fisher)
East of Fayetteville North | Headwater | 7/18/2006 | Headwater | Cumberland | Coastal Plain | 70618 | Downstream | routine | bail | TSS | 43 | mg/L |  | clear, approx. 18" deep; Accumet pH meter used (J Fisher)
East of Fayetteville North | Headwater | 7/18/2006 | Headwater | Cumberland | Coastal Plain | 70618 | Downstream | routine | bail | Water, Temperature | 25.3 | oC |  | clear, approx. 18" deep; Accumet pH meter used (J Fisher)
East of Fayetteville North | Headwater | 7/18/2006 | Headwater | Cumberland | Coastal Plain | 70618 | Downstream | routine | bail | Zinc | 15 | ug/L |  | clear, approx. 18" deep; Accumet pH meter used (J Fisher)
East of Fayetteville North | Headwater | 7/18/2006 | Headwater | Cumberland | Coastal Plain | 70654 | Further Downstream | routine | bail | Air, Temperature | 34 | oC |  | pretty clear, broad leaves, algae, in sun; accumet pH meter used (j fisher)
East of Fayetteville North | Headwater | 7/18/2006 | Headwater | Cumberland | Coastal Plain | 70654 | Further Downstream | routine | bail | Ammonia | 0.07 | mg/L |  | pretty clear, broad leaves, algae, in sun; accumet pH meter used (j fisher)
East of Fayetteville North | Headwater | 7/18/2006 | Headwater | Cumberland | Coastal Plain | 70654 | Further Downstream | routine | bail | Calcium | 2.3 | ug/L |  | pretty clear, broad leaves, algae, in sun; accumet pH meter used (j fisher)
East of Fayetteville North | Headwater | 7/18/2006 | Headwater | Cumberland | Coastal Plain | 70654 | Further Downstream | routine | bail | Copper | 2 | ug/L | Nondetect | pretty clear, broad leaves, algae, in sun; accumet pH meter used (j fisher)
East of Fayetteville North | Headwater | 7/18/2006 | Headwater | Cumberland | Coastal Plain | 70654 | Further Downstream | routine | bail | Dissolved Oxygen (%) | 18.4 | % |  | pretty clear, broad leaves, algae, in sun; accumet pH meter used (j fisher)
East of Fayetteville North | Headwater | 7/18/2006 | Headwater | Cumberland | Coastal Plain | 70654 | Further Downstream | routine | bail | Dissolved Oxygen (mg/L) | 1.5 | mg/L |  | pretty clear, broad leaves, algae, in sun; accumet pH meter used (j fisher)
East of Fayetteville North | Headwater | 7/18/2006 | Headwater | Cumberland | Coastal Plain | 70654 | Further Downstream | routine | bail | DOC | 7.2 | mg/L |  | pretty clear, broad leaves, algae, in sun; accumet pH meter used (j fisher)
East of Fayetteville North | Headwater | 7/18/2006 | Headwater | Cumberland | Coastal Plain | 70654 | Further Downstream | routine | bail | Fecal Colliform | 2900 | cfu/100 ml |  | pretty clear, broad leaves, algae, in sun; accumet pH meter used (j fisher)
East of Fayetteville North | Headwater | 7/18/2006 | Headwater | Cumberland | Coastal Plain | 70654 | Further Downstream | routine | bail | Lead | 10 | ug/L | Nondetect | pretty clear, broad leaves, algae, in sun; accumet pH meter used (j fisher)
East of Fayetteville North | Headwater | 7/18/2006 | Headwater | Cumberland | Coastal Plain | 70654 | Further Downstream | routine | bail | Magnesium | 0.87 | ug/L |  | pretty clear, broad leaves, algae, in sun; accumet pH meter used (j fisher)
East of Fayetteville North | Headwater | 7/18/2006 | Headwater | Cumberland | Coastal Plain | 70654 | Further Downstream | routine | bail | NO2+NO3 | 0.02 | mg/L | Nondetect | pretty clear, broad leaves, algae, in sun; accumet pH meter used (j fisher)
East of Fayetteville North | Headwater | 7/18/2006 | Headwater | Cumberland | Coastal Plain | 70654 | Further Downstream | routine | bail | pH | 4.95 | S.U. |  | pretty clear, broad leaves, algae, in sun; accumet pH meter used (j fisher)
East of Fayetteville North | Headwater | 7/18/2006 | Headwater | Cumberland | Coastal Plain | 70654 | Further Downstream | routine | bail | Phosphorus | 0.32 | mg/L |  | pretty clear, broad leaves, algae, in sun; accumet pH meter used (j fisher)
East of Fayetteville North | Headwater | 7/18/2006 | Headwater | Cumberland | Coastal Plain | 70654 | Further Downstream | routine | bail | Specific Conductivity | 47.1 | uS/cm |  | pretty clear, broad leaves, algae, in sun; accumet pH meter used (j fisher)
East of Fayetteville North | Headwater | 7/18/2006 | Headwater | Cumberland | Coastal Plain | 70654 | Further Downstream | routine | bail | TKN | 0.71 | mg/L |  | pretty clear, broad leaves, algae, in sun; accumet pH meter used (j fisher)
East of Fayetteville North | Headwater | 7/18/2006 | Headwater | Cumberland | Coastal Plain | 70654 | Further Downstream | routine | bail | TOC | 20 | mg/L |  | pretty clear, broad leaves, algae, in sun; accumet pH meter used (j fisher)
East of Fayetteville North | Headwater | 7/18/2006 | Headwater | Cumberland | Coastal Plain | 70654 | Further Downstream | routine | bail | TSS | 22 | mg/L |  | pretty clear, broad leaves, algae, in sun; accumet pH meter used (j fisher)
East of Fayetteville North | Headwater | 7/18/2006 | Headwater | Cumberland | Coastal Plain | 70654 | Further Downstream | routine | bail | Water, Temperature | 27.1 | oC |  | pretty clear, broad leaves, algae, in sun; accumet pH meter used (j fisher)
East of Fayetteville North | Headwater | 7/18/2006 | Headwater | Cumberland | Coastal Plain | 70654 | Further Downstream | routine | bail | Zinc | 10 | ug/L | Nondetect | pretty clear, broad leaves, algae, in sun; accumet pH meter used (j fisher)
East of Fayetteville South | Headwater | 10/26/2005 | Headwater | Cumberland | Coastal Plain | 100516 | Downstream | routine | bail | Air, Temperature | 11 | oC |  | standing h2o, clear, lv debris organic substrate
East of Fayetteville South | Headwater | 10/26/2005 | Headwater | Cumberland | Coastal Plain | 100516 | Downstream | routine | bail | Ammonia | 0.03 | mg/L |  | standing h2o, clear, lv debris organic substrate
East of Fayetteville South | Headwater | 10/26/2005 | Headwater | Cumberland | Coastal Plain | 100516 | Downstream | routine | bail | Calcium | 4.6 | ug/L |  | standing h2o, clear, lv debris organic substrate
East of Fayetteville South | Headwater | 10/26/2005 | Headwater | Cumberland | Coastal Plain | 100516 | Downstream | routine | bail | Copper | 8 | ug/L |  | standing h2o, clear, lv debris organic substrate
East of Fayetteville South | Headwater | 10/26/2005 | Headwater | Cumberland | Coastal Plain | 100516 | Downstream | routine | bail | Dissolved Oxygen (%) | 1.1 | % |  | standing h2o, clear, lv debris organic substrate
East of Fayetteville South | Headwater | 10/26/2005 | Headwater | Cumberland | Coastal Plain | 100516 | Downstream | routine | bail | Dissolved Oxygen (mg/L) | 0.2 | mg/L |  | standing h2o, clear, lv debris organic substrate
East of Fayetteville South | Headwater | 10/26/2005 | Headwater | Cumberland | Coastal Plain | 100516 | Downstream | routine | bail | Fecal Colliform | 200 | cfu/100 ml |  | standing h2o, clear, lv debris organic substrate
East of Fayetteville South | Headwater | 10/26/2005 | Headwater | Cumberland | Coastal Plain | 100516 | Downstream | routine | bail | Lead | 35 | ug/L |  | standing h2o, clear, lv debris organic substrate
East of Fayetteville South | Headwater | 10/26/2005 | Headwater | Cumberland | Coastal Plain | 100516 | Downstream | routine | bail | Magnesium | 1.4 | ug/L |  | standing h2o, clear, lv debris organic substrate
East of Fayetteville South | Headwater | 10/26/2005 | Headwater | Cumberland | Coastal Plain | 100516 | Downstream | routine | bail | NO2+NO3 | 0.02 | mg/L | Nondetect | standing h2o, clear, lv debris organic substrate
East of Fayetteville South | Headwater | 10/26/2005 | Headwater | Cumberland | Coastal Plain | 100516 | Downstream | routine | bail | pH | 3.88 | S.U. |  | standing h2o, clear, lv debris organic substrate
East of Fayetteville South | Headwater | 10/26/2005 | Headwater | Cumberland | Coastal Plain | 100516 | Downstream | routine | bail | Phosphorus | 1.4 | mg/L |  | standing h2o, clear, lv debris organic substrate
East of Fayetteville South | Headwater | 10/26/2005 | Headwater | Cumberland | Coastal Plain | 100516 | Downstream | routine | bail | Specific Conductivity | 54.9 | uS/cm |  | standing h2o, clear, lv debris organic substrate
East of Fayetteville South | Headwater | 10/26/2005 | Headwater | Cumberland | Coastal Plain | 100516 | Downstream | routine | bail | TKN | 18 | mg/L |  | standing h2o, clear, lv debris organic substrate
East of Fayetteville South | Headwater | 10/26/2005 | Headwater | Cumberland | Coastal Plain | 100516 | Downstream | routine | bail | TOC | 66 | mg/L |  | standing h2o, clear, lv debris organic substrate
East of Fayetteville South | Headwater | 10/26/2005 | Headwater | Cumberland | Coastal Plain | 100516 | Downstream | routine | bail | Water, Temperature | 16.6 | oC |  | standing h2o, clear, lv debris organic substrate
East of Fayetteville South | Headwater | 10/26/2005 | Headwater | Cumberland | Coastal Plain | 100516 | Downstream | routine | bail | Zinc | 34 | ug/L |  | standing h2o, clear, lv debris organic substrate
East of Fayetteville South | Headwater | 1/3/2006 | Headwater | Cumberland | Coastal Plain | 10615 | Upstream | routine | direct grab | Air, Temperature | 21.7 | oC |  | clear pooled h2o, organic saturated ground, pH very low
East of Fayetteville South | Headwater | 1/3/2006 | Headwater | Cumberland | Coastal Plain | 10615 | Upstream | routine | direct grab | Ammonia | 0.06 | mg/L |  | clear pooled h2o, organic saturated ground, pH very low
East of Fayetteville South | Headwater | 1/3/2006 | Headwater | Cumberland | Coastal Plain | 10615 | Upstream | routine | direct grab | Calcium | 6.3 | ug/L |  | clear pooled h2o, organic saturated ground, pH very low
East of Fayetteville South | Headwater | 1/3/2006 | Headwater | Cumberland | Coastal Plain | 10615 | Upstream | routine | direct grab | Copper | 2 | ug/L | Nondetect | clear pooled h2o, organic saturated ground, pH very low
East of Fayetteville South | Headwater | 1/3/2006 | Headwater | Cumberland | Coastal Plain | 10615 | Upstream | routine | direct grab | Dissolved Oxygen (%) | 17.6 | % |  | clear pooled h2o, organic saturated ground, pH very low
East of Fayetteville South | Headwater | 1/3/2006 | Headwater | Cumberland | Coastal Plain | 10615 | Upstream | routine | direct grab | Dissolved Oxygen (mg/L) | 1.8 | mg/L |  | clear pooled h2o, organic saturated ground, pH very low
East of Fayetteville South | Headwater | 1/3/2006 | Headwater | Cumberland | Coastal Plain | 10615 | Upstream | routine | direct grab | DOC | 13 | mg/L |  | clear pooled h2o, organic saturated ground, pH very low
East of Fayetteville South | Headwater | 1/3/2006 | Headwater | Cumberland | Coastal Plain | 10615 | Upstream | routine | direct grab | Fecal Colliform | 830 | cfu/100 ml |  | clear pooled h2o, organic saturated ground, pH very low
East of Fayetteville South | Headwater | 1/3/2006 | Headwater | Cumberland | Coastal Plain | 10615 | Upstream | routine | direct grab | Lead | 10 | ug/L | Nondetect | clear pooled h2o, organic saturated ground, pH very low
East of Fayetteville South | Headwater | 1/3/2006 | Headwater | Cumberland | Coastal Plain | 10615 | Upstream | routine | direct grab | Magnesium | 2.3 | ug/L |  | clear pooled h2o, organic saturated ground, pH very low
East of Fayetteville South | Headwater | 1/3/2006 | Headwater | Cumberland | Coastal Plain | 10615 | Upstream | routine | direct grab | NO2+NO3 | 0.1 | mg/L | Nondetect | clear pooled h2o, organic saturated ground, pH very low
East of Fayetteville South | Headwater | 1/3/2006 | Headwater | Cumberland | Coastal Plain | 10615 | Upstream | routine | direct grab | pH | 3.94 | S.U. |  | clear pooled h2o, organic saturated ground, pH very low
East of Fayetteville South | Headwater | 1/3/2006 | Headwater | Cumberland | Coastal Plain | 10615 | Upstream | routine | direct grab | Phosphorus | 0.09 | mg/L |  | clear pooled h2o, organic saturated ground, pH very low
East of Fayetteville South | Headwater | 1/3/2006 | Headwater | Cumberland | Coastal Plain | 10615 | Upstream | routine | direct grab | Specific Conductivity | 86 | uS/cm |  | clear pooled h2o, organic saturated ground, pH very low
East of Fayetteville South | Headwater | 1/3/2006 | Headwater | Cumberland | Coastal Plain | 10615 | Upstream | routine | direct grab | TKN | 1.2 | mg/L |  | clear pooled h2o, organic saturated ground, pH very low
East of Fayetteville South | Headwater | 1/3/2006 | Headwater | Cumberland | Coastal Plain | 10615 | Upstream | routine | direct grab | TOC | 15 | mg/L |  | clear pooled h2o, organic saturated ground, pH very low
East of Fayetteville South | Headwater | 1/3/2006 | Headwater | Cumberland | Coastal Plain | 10615 | Upstream | routine | direct grab | TSS | 16 | mg/L |  | clear pooled h2o, organic saturated ground, pH very low
East of Fayetteville South | Headwater | 1/3/2006 | Headwater | Cumberland | Coastal Plain | 10615 | Upstream | routine | direct grab | Water, Temperature | 13.3 | oC |  | clear pooled h2o, organic saturated ground, pH very low
East of Fayetteville South | Headwater | 1/3/2006 | Headwater | Cumberland | Coastal Plain | 10615 | Upstream | routine | direct grab | Zinc | 19 | ug/L |  | clear pooled h2o, organic saturated ground, pH very low
East of Fayetteville South | Headwater | 1/11/2006 | Headwater | Cumberland | Coastal Plain | 10616 | Downstream | routine | bail | Air, Temperature | 21.2 | oC |  | 2" wide, 4" deep, flowing stream
East of Fayetteville South | Headwater | 1/11/2006 | Headwater | Cumberland | Coastal Plain | 10616 | Downstream | routine | bail | Ammonia | 0.03 | mg/L |  | 2" wide, 4" deep, flowing stream
East of Fayetteville South | Headwater | 1/11/2006 | Headwater | Cumberland | Coastal Plain | 10616 | Downstream | routine | bail | Calcium | 11 | ug/L |  | 2" wide, 4" deep, flowing stream
East of Fayetteville South | Headwater | 1/11/2006 | Headwater | Cumberland | Coastal Plain | 10616 | Downstream | routine | bail | Copper | 39 | ug/L |  | 2" wide, 4" deep, flowing stream
East of Fayetteville South | Headwater | 1/11/2006 | Headwater | Cumberland | Coastal Plain | 10616 | Downstream | routine | bail | Dissolved Oxygen (%) | 30 | % |  | 2" wide, 4" deep, flowing stream
East of Fayetteville South | Headwater | 1/11/2006 | Headwater | Cumberland | Coastal Plain | 10616 | Downstream | routine | bail | Dissolved Oxygen (mg/L) | 3.3 | mg/L |  | 2" wide, 4" deep, flowing stream
East of Fayetteville South | Headwater | 1/11/2006 | Headwater | Cumberland | Coastal Plain | 10616 | Downstream | routine | bail | DOC | 9 | mg/L |  | 2" wide, 4" deep, flowing stream
East of Fayetteville South | Headwater | 1/11/2006 | Headwater | Cumberland | Coastal Plain | 10616 | Downstream | routine | bail | Fecal Colliform | 28 | cfu/100 ml |  | 2" wide, 4" deep, flowing stream
East of Fayetteville South | Headwater | 1/11/2006 | Headwater | Cumberland | Coastal Plain | 10616 | Downstream | routine | bail | Lead | 150 | ug/L |  | 2" wide, 4" deep, flowing stream
East of Fayetteville South | Headwater | 1/11/2006 | Headwater | Cumberland | Coastal Plain | 10616 | Downstream | routine | bail | Magnesium | 2.9 | ug/L |  | 2" wide, 4" deep, flowing stream
East of Fayetteville South | Headwater | 1/11/2006 | Headwater | Cumberland | Coastal Plain | 10616 | Downstream | routine | bail | NO2+NO3 | 0.02 | mg/L |  | 2" wide, 4" deep, flowing stream
East of Fayetteville South | Headwater | 1/11/2006 | Headwater | Cumberland | Coastal Plain | 10616 | Downstream | routine | bail | pH | 4.21 | S.U. |  | 2" wide, 4" deep, flowing stream
East of Fayetteville South | Headwater | 1/11/2006 | Headwater | Cumberland | Coastal Plain | 10616 | Downstream | routine | bail | Phosphorus | 0.2 | mg/L |  | 2" wide, 4" deep, flowing stream
East of Fayetteville South | Headwater | 1/11/2006 | Headwater | Cumberland | Coastal Plain | 10616 | Downstream | routine | bail | Specific Conductivity | 52.4 | uS/cm |  | 2" wide, 4" deep, flowing stream
East of Fayetteville South | Headwater | 1/11/2006 | Headwater | Cumberland | Coastal Plain | 10616 | Downstream | routine | bail | TKN | 1.6 | mg/L |  | 2" wide, 4" deep, flowing stream
East of Fayetteville South | Headwater | 1/11/2006 | Headwater | Cumberland | Coastal Plain | 10616 | Downstream | routine | bail | TOC | 19 | mg/L |  | 2" wide, 4" deep, flowing stream
East of Fayetteville South | Headwater | 1/11/2006 | Headwater | Cumberland | Coastal Plain | 10616 | Downstream | routine | bail | TSS | 120 | mg/L |  | 2" wide, 4" deep, flowing stream
East of Fayetteville South | Headwater | 1/11/2006 | Headwater | Cumberland | Coastal Plain | 10616 | Downstream | routine | bail | Water, Temperature | 11.7 | oC |  | 2" wide, 4" deep, flowing stream
East of Fayetteville South | Headwater | 1/11/2006 | Headwater | Cumberland | Coastal Plain | 10616 | Downstream | routine | bail | Zinc | 74 | ug/L |  | 2" wide, 4" deep, flowing stream
East of Fayetteville South | Headwater | 4/7/2005 | Headwater | Cumberland | Coastal Plain | 30515 | Upstream | routine | not applicable | Air, Temperature | 23.33 | oC |  | h2o 3.06 below ground & ponded w/in 5' of well; no flow, no algae, lots of pine needles; soil seems very organic; andrea's meter
East of Fayetteville South | Headwater | 4/7/2005 | Headwater | Cumberland | Coastal Plain | 30515 | Upstream | routine | bail | Turbidity | 110 | NTU |  | h2o 3.06 below ground & ponded w/in 5' of well; no flow, no algae, lots of pine needles; soil seems very organic; andrea's meter
East of Fayetteville South | Headwater | 4/7/2005 | Headwater | Cumberland | Coastal Plain | 30515 | Upstream | routine | bail | Ammonia | 0.02 | mg/L |  | h2o 3.06 below ground & ponded w/in 5' of well; no flow, no algae, lots of pine needles; soil seems very organic; andrea's meter
East of Fayetteville South | Headwater | 4/7/2005 | Headwater | Cumberland | Coastal Plain | 30515 | Upstream | routine | bail | Copper | 2 | ug/L | Nondetect | h2o 3.06 below ground & ponded w/in 5' of well; no flow, no algae, lots of pine needles; soil seems very organic; andrea's meter
East of Fayetteville South | Headwater | 4/7/2005 | Headwater | Cumberland | Coastal Plain | 30515 | Upstream | routine | dug for groundwater sample | Dissolved Oxygen (%) | 16.8 | % |  | h2o 3.06 below ground & ponded w/in 5' of well; no flow, no algae, lots of pine needles; soil seems very organic; andrea's meter
East of Fayetteville South | Headwater | 4/7/2005 | Headwater | Cumberland | Coastal Plain | 30515 | Upstream | routine | dug for groundwater sample | Dissolved Oxygen (mg/L) | 1.5 | mg/L |  | h2o 3.06 below ground & ponded w/in 5' of well; no flow, no algae, lots of pine needles; soil seems very organic; andrea's meter
East of Fayetteville South | Headwater | 4/7/2005 | Headwater | Cumberland | Coastal Plain | 30515 | Upstream | routine | bail | DOC | 14 | mg/L |  | h2o 3.06 below ground & ponded w/in 5' of well; no flow, no algae, lots of pine needles; soil seems very organic; andrea's meter
East of Fayetteville South | Headwater | 4/7/2005 | Headwater | Cumberland | Coastal Plain | 30515 | Upstream | routine | bail | Fecal Colliform | 5 | cfu/100 ml |  | h2o 3.06 below ground & ponded w/in 5' of well; no flow, no algae, lots of pine needles; soil seems very organic; andrea's meter
East of Fayetteville South | Headwater | 4/7/2005 | Headwater | Cumberland | Coastal Plain | 30515 | Upstream | routine | bail | Lead | 10 | ug/L | Nondetect | h2o 3.06 below ground & ponded w/in 5' of well; no flow, no algae, lots of pine needles; soil seems very organic; andrea's meter
East of Fayetteville South | Headwater | 4/7/2005 | Headwater | Cumberland | Coastal Plain | 30515 | Upstream | routine | bail | NO2+NO3 | 0.02 | mg/L | Nondetect | h2o 3.06 below ground & ponded w/in 5' of well; no flow, no algae, lots of pine needles; soil seems very organic; andrea's meter
East of Fayetteville South | Headwater | 4/7/2005 | Headwater | Cumberland | Coastal Plain | 30515 | Upstream | routine | dug for groundwater sample | pH | 4.42 | S.U. |  | h2o 3.06 below ground & ponded w/in 5' of well; no flow, no algae, lots of pine needles; soil seems very organic; andrea's meter
East of Fayetteville South | Headwater | 4/7/2005 | Headwater | Cumberland | Coastal Plain | 30515 | Upstream | routine | bail | Phosphorus | 0.33 | mg/L |  | h2o 3.06 below ground & ponded w/in 5' of well; no flow, no algae, lots of pine needles; soil seems very organic; andrea's meter
East of Fayetteville South | Headwater | 4/7/2005 | Headwater | Cumberland | Coastal Plain | 30515 | Upstream | routine | dug for groundwater sample | Specific Conductivity | 29.2 | uS/cm |  | h2o 3.06 below ground & ponded w/in 5' of well; no flow, no algae, lots of pine needles; soil seems very organic; andrea's meter
East of Fayetteville South | Headwater | 4/7/2005 | Headwater | Cumberland | Coastal Plain | 30515 | Upstream | routine | bail | TKN | 15 | mg/L |  | h2o 3.06 below ground & ponded w/in 5' of well; no flow, no algae, lots of pine needles; soil seems very organic; andrea's meter
East of Fayetteville South | Headwater | 4/7/2005 | Headwater | Cumberland | Coastal Plain | 30515 | Upstream | routine | bail | TOC | 10 | mg/L |  | h2o 3.06 below ground & ponded w/in 5' of well; no flow, no algae, lots of pine needles; soil seems very organic; andrea's meter
East of Fayetteville South | Headwater | 4/7/2005 | Headwater | Cumberland | Coastal Plain | 30515 | Upstream | routine | bail | TSS | 230 | mg/L |  | h2o 3.06 below ground & ponded w/in 5' of well; no flow, no algae, lots of pine needles; soil seems very organic; andrea's meter
East of Fayetteville South | Headwater | 4/7/2005 | Headwater | Cumberland | Coastal Plain | 30515 | Upstream | routine | dug for groundwater sample | Water, Temperature | 19 | oC |  | h2o 3.06 below ground & ponded w/in 5' of well; no flow, no algae, lots of pine needles; soil seems very organic; andrea's meter
East of Fayetteville South | Headwater | 4/7/2005 | Headwater | Cumberland | Coastal Plain | 30515 | Upstream | routine | bail | Zinc | 10 | ug/L | Nondetect | h2o 3.06 below ground & ponded w/in 5' of well; no flow, no algae, lots of pine needles; soil seems very organic; andrea's meter
East of Fayetteville South | Headwater | 4/7/2005 | Headwater | Cumberland | Coastal Plain | 30516 | Downstream | routine | not applicable | Air, Temperature | 23.33 | oC |  | sampled ~30' downstream: black h2o slowly flowing from organic soils; no moss, ferns, aquatics, etc.; andrea's meter
East of Fayetteville South | Headwater | 4/7/2005 | Headwater | Cumberland | Coastal Plain | 30516 | Downstream | routine | direct grab | Ammonia | 0.06 | mg/L |  | sampled ~30' downstream: black h2o slowly flowing from organic soils; no moss, ferns, aquatics, etc.; andrea's meter
East of Fayetteville South | Headwater | 4/7/2005 | Headwater | Cumberland | Coastal Plain | 30516 | Downstream | routine | direct grab | Copper | 3.1 | ug/L |  | sampled ~30' downstream: black h2o slowly flowing from organic soils; no moss, ferns, aquatics, etc.; andrea's meter
East of Fayetteville South | Headwater | 4/7/2005 | Headwater | Cumberland | Coastal Plain | 30516 | Downstream | routine | dug for groundwater sample | Dissolved Oxygen (%) | 19 | % |  | sampled ~30' downstream: black h2o slowly flowing from organic soils; no moss, ferns, aquatics, etc.; andrea's meter
East of Fayetteville South | Headwater | 4/7/2005 | Headwater | Cumberland | Coastal Plain | 30516 | Downstream | routine | dug for groundwater sample | Dissolved Oxygen (mg/L) | 1.83 | mg/L |  | sampled ~30' downstream: black h2o slowly flowing from organic soils; no moss, ferns, aquatics, etc.; andrea's meter
East of Fayetteville South | Headwater | 4/7/2005 | Headwater | Cumberland | Coastal Plain | 30516 | Downstream | routine | direct grab | DOC | 8.8 | mg/L |  | sampled ~30' downstream: black h2o slowly flowing from organic soils; no moss, ferns, aquatics, etc.; andrea's meter
East of Fayetteville South | Headwater | 4/7/2005 | Headwater | Cumberland | Coastal Plain | 30516 | Downstream | routine | direct grab | Fecal Colliform | 18 | cfu/100 ml |  | sampled ~30' downstream: black h2o slowly flowing from organic soils; no moss, ferns, aquatics, etc.; andrea's meter
East of Fayetteville South | Headwater | 4/7/2005 | Headwater | Cumberland | Coastal Plain | 30516 | Downstream | routine | direct grab | Lead | 10 | ug/L | Nondetect | sampled ~30' downstream: black h2o slowly flowing from organic soils; no moss, ferns, aquatics, etc.; andrea's meter
East of Fayetteville South | Headwater | 4/7/2005 | Headwater | Cumberland | Coastal Plain | 30516 | Downstream | routine | direct grab | NO2+NO3 | 0.02 | mg/L | Nondetect | sampled ~30' downstream: black h2o slowly flowing from organic soils; no moss, ferns, aquatics, etc.; andrea's meter
East of Fayetteville South | Headwater | 4/7/2005 | Headwater | Cumberland | Coastal Plain | 30516 | Downstream | routine | dug for groundwater sample | pH | 4.68 | S.U. |  | sampled ~30' downstream: black h2o slowly flowing from organic soils; no moss, ferns, aquatics, etc.; andrea's meter
East of Fayetteville South | Headwater | 4/7/2005 | Headwater | Cumberland | Coastal Plain | 30516 | Downstream | routine | direct grab | Phosphorus | 0.18 | mg/L |  | sampled ~30' downstream: black h2o slowly flowing from organic soils; no moss, ferns, aquatics, etc.; andrea's meter
East of Fayetteville South | Headwater | 4/7/2005 | Headwater | Cumberland | Coastal Plain | 30516 | Downstream | routine | dug for groundwater sample | Specific Conductivity | 32.2 | uS/cm |  | sampled ~30' downstream: black h2o slowly flowing from organic soils; no moss, ferns, aquatics, etc.; andrea's meter
East of Fayetteville South | Headwater | 4/7/2005 | Headwater | Cumberland | Coastal Plain | 30516 | Downstream | routine | direct grab | TKN | 1.2 | mg/L |  | sampled ~30' downstream: black h2o slowly flowing from organic soils; no moss, ferns, aquatics, etc.; andrea's meter
East of Fayetteville South | Headwater | 4/7/2005 | Headwater | Cumberland | Coastal Plain | 30516 | Downstream | routine | direct grab | TOC | 95 | mg/L |  | sampled ~30' downstream: black h2o slowly flowing from organic soils; no moss, ferns, aquatics, etc.; andrea's meter
East of Fayetteville South | Headwater | 4/7/2005 | Headwater | Cumberland | Coastal Plain | 30516 | Downstream | routine | direct grab | TSS | 120 | mg/L |  | sampled ~30' downstream: black h2o slowly flowing from organic soils; no moss, ferns, aquatics, etc.; andrea's meter
East of Fayetteville South | Headwater | 4/7/2005 | Headwater | Cumberland | Coastal Plain | 30516 | Downstream | routine | dug for groundwater sample | Water, Temperature | 16.9 | oC |  | sampled ~30' downstream: black h2o slowly flowing from organic soils; no moss, ferns, aquatics, etc.; andrea's meter
East of Fayetteville South | Headwater | 4/7/2005 | Headwater | Cumberland | Coastal Plain | 30516 | Downstream | routine | direct grab | Zinc | 12 | ug/L |  | sampled ~30' downstream: black h2o slowly flowing from organic soils; no moss, ferns, aquatics, etc.; andrea's meter
East of Fayetteville South | Headwater | 4/27/2006 | Headwater | Cumberland | Coastal Plain | 40616 | Downstream | routine | bail | Air, Temperature | 10 | oC |  | 5" deep, silty sand bottom, some flow, rain may affect sample, leaves and muck present
East of Fayetteville South | Headwater | 4/27/2006 | Headwater | Cumberland | Coastal Plain | 40616 | Downstream | routine | bail | Ammonia | 0.02 | mg/L | Nondetect | 5" deep, silty sand bottom, some flow, rain may affect sample, leaves and muck present
East of Fayetteville South | Headwater | 4/27/2006 | Headwater | Cumberland | Coastal Plain | 40616 | Downstream | routine | bail | Calcium | 2.6 | ug/L |  | 5" deep, silty sand bottom, some flow, rain may affect sample, leaves and muck present
East of Fayetteville South | Headwater | 4/27/2006 | Headwater | Cumberland | Coastal Plain | 40616 | Downstream | routine | bail | Copper | 2 | ug/L | Nondetect | 5" deep, silty sand bottom, some flow, rain may affect sample, leaves and muck present
East of Fayetteville South | Headwater | 4/27/2006 | Headwater | Cumberland | Coastal Plain | 40616 | Downstream | routine | bail | Dissolved Oxygen (%) | 22.5 | % |  | 5" deep, silty sand bottom, some flow, rain may affect sample, leaves and muck present
East of Fayetteville South | Headwater | 4/27/2006 | Headwater | Cumberland | Coastal Plain | 40616 | Downstream | routine | bail | Dissolved Oxygen (mg/L) | 2.3 | mg/L |  | 5" deep, silty sand bottom, some flow, rain may affect sample, leaves and muck present
East of Fayetteville South | Headwater | 4/27/2006 | Headwater | Cumberland | Coastal Plain | 40616 | Downstream | routine | bail | DOC | 14 | mg/L |  | 5" deep, silty sand bottom, some flow, rain may affect sample, leaves and muck present
East of Fayetteville South | Headwater | 4/27/2006 | Headwater | Cumberland | Coastal Plain | 40616 | Downstream | routine | bail | Fecal Colliform | 1200 | cfu/100 ml |  | 5" deep, silty sand bottom, some flow, rain may affect sample, leaves and muck present
East of Fayetteville South | Headwater | 4/27/2006 | Headwater | Cumberland | Coastal Plain | 40616 | Downstream | routine | bail | Lead | 10 | ug/L | Nondetect | 5" deep, silty sand bottom, some flow, rain may affect sample, leaves and muck present
East of Fayetteville South | Headwater | 4/27/2006 | Headwater | Cumberland | Coastal Plain | 40616 | Downstream | routine | bail | Magnesium | 0.86 | ug/L |  | 5" deep, silty sand bottom, some flow, rain may affect sample, leaves and muck present
East of Fayetteville South | Headwater | 4/27/2006 | Headwater | Cumberland | Coastal Plain | 40616 | Downstream | routine | bail | NO2+NO3 | 0.02 | mg/L | Nondetect | 5" deep, silty sand bottom, some flow, rain may affect sample, leaves and muck present
East of Fayetteville South | Headwater | 4/27/2006 | Headwater | Cumberland | Coastal Plain | 40616 | Downstream | routine | bail | pH | 5.11 | S.U. |  | 5" deep, silty sand bottom, some flow, rain may affect sample, leaves and muck present
East of Fayetteville South | Headwater | 4/27/2006 | Headwater | Cumberland | Coastal Plain | 40616 | Downstream | routine | bail | Phosphorus | 0.16 | mg/L |  | 5" deep, silty sand bottom, some flow, rain may affect sample, leaves and muck present
East of Fayetteville South | Headwater | 4/27/2006 | Headwater | Cumberland | Coastal Plain | 40616 | Downstream | routine | bail | Specific Conductivity | 40.1 | uS/cm |  | 5" deep, silty sand bottom, some flow, rain may affect sample, leaves and muck present
East of Fayetteville South | Headwater | 4/27/2006 | Headwater | Cumberland | Coastal Plain | 40616 | Downstream | routine | bail | TKN | 2.2 | mg/L |  | 5" deep, silty sand bottom, some flow, rain may affect sample, leaves and muck present
East of Fayetteville South | Headwater | 4/27/2006 | Headwater | Cumberland | Coastal Plain | 40616 | Downstream | routine | bail | TOC | 35 | mg/L |  | 5" deep, silty sand bottom, some flow, rain may affect sample, leaves and muck present
East of Fayetteville South | Headwater | 4/27/2006 | Headwater | Cumberland | Coastal Plain | 40616 | Downstream | routine | bail | TSS | 312 | mg/L |  | 5" deep, silty sand bottom, some flow, rain may affect sample, leaves and muck present
East of Fayetteville South | Headwater | 4/27/2006 | Headwater | Cumberland | Coastal Plain | 40616 | Downstream | routine | bail | Water, Temperature | 16 | oC |  | 5" deep, silty sand bottom, some flow, rain may affect sample, leaves and muck present
East of Fayetteville South | Headwater | 4/27/2006 | Headwater | Cumberland | Coastal Plain | 40616 | Downstream | routine | bail | Zinc | 10 | ug/L | Nondetect | 5" deep, silty sand bottom, some flow, rain may affect sample, leaves and muck present
East of Fayetteville South | Headwater | 4/27/2006 | Headwater | Cumberland | Coastal Plain | 40653 | Further Downstream | routine | bail | Air, Temperature | 10 | oC |  | 3" deep, ferns, taken where standing / flowing h2o ends and flows under ground and under dirt rd, 75' down from 40616, clear, organic soil
East of Fayetteville South | Headwater | 4/27/2006 | Headwater | Cumberland | Coastal Plain | 40653 | Further Downstream | routine | bail | Ammonia | 0.02 | mg/L | Nondetect | 3" deep, ferns, taken where standing / flowing h2o ends and flows under ground and under dirt rd, 75' down from 40616, clear, organic soil
East of Fayetteville South | Headwater | 4/27/2006 | Headwater | Cumberland | Coastal Plain | 40653 | Further Downstream | routine | bail | Calcium | 3.1 | ug/L |  | 3" deep, ferns, taken where standing / flowing h2o ends and flows under ground and under dirt rd, 75' down from 40616, clear, organic soil
East of Fayetteville South | Headwater | 4/27/2006 | Headwater | Cumberland | Coastal Plain | 40653 | Further Downstream | routine | bail | Copper | 2 | ug/L | Nondetect | 3" deep, ferns, taken where standing / flowing h2o ends and flows under ground and under dirt rd, 75' down from 40616, clear, organic soil
East of Fayetteville South | Headwater | 4/27/2006 | Headwater | Cumberland | Coastal Plain | 40653 | Further Downstream | routine | bail | Dissolved Oxygen (%) | 41 | % |  | 3" deep, ferns, taken where standing / flowing h2o ends and flows under ground and under dirt rd, 75' down from 40616, clear, organic soil
East of Fayetteville South | Headwater | 4/27/2006 | Headwater | Cumberland | Coastal Plain | 40653 | Further Downstream | routine | bail | Dissolved Oxygen (mg/L) | 1.4 | mg/L |  | 3" deep, ferns, taken where standing / flowing h2o ends and flows under ground and under dirt rd, 75' down from 40616, clear, organic soil
East of Fayetteville South | Headwater | 4/27/2006 | Headwater | Cumberland | Coastal Plain | 40653 | Further Downstream | routine | bail | DOC | 12 | mg/L |  | 3" deep, ferns, taken where standing / flowing h2o ends and flows under ground and under dirt rd, 75' down from 40616, clear, organic soil
East of Fayetteville South | Headwater | 4/27/2006 | Headwater | Cumberland | Coastal Plain | 40653 | Further Downstream | routine | bail | Fecal Colliform | 1000 | cfu/100 ml |  | 3" deep, ferns, taken where standing / flowing h2o ends and flows under ground and under dirt rd, 75' down from 40616, clear, organic soil
East of Fayetteville South | Headwater | 4/27/2006 | Headwater | Cumberland | Coastal Plain | 40653 | Further Downstream | routine | bail | Lead | 10 | ug/L | Nondetect | 3" deep, ferns, taken where standing / flowing h2o ends and flows under ground and under dirt rd, 75' down from 40616, clear, organic soil
East of Fayetteville South | Headwater | 4/27/2006 | Headwater | Cumberland | Coastal Plain | 40653 | Further Downstream | routine | bail | Magnesium | 0.93 | ug/L |  | 3" deep, ferns, taken where standing / flowing h2o ends and flows under ground and under dirt rd, 75' down from 40616, clear, organic soil
East of Fayetteville South | Headwater | 4/27/2006 | Headwater | Cumberland | Coastal Plain | 40653 | Further Downstream | routine | bail | NO2+NO3 | 0.02 | mg/L | Nondetect | 3" deep, ferns, taken where standing / flowing h2o ends and flows under ground and under dirt rd, 75' down from 40616, clear, organic soil
East of Fayetteville South | Headwater | 4/27/2006 | Headwater | Cumberland | Coastal Plain | 40653 | Further Downstream | routine | bail | pH | 5.25 | S.U. |  | 3" deep, ferns, taken where standing / flowing h2o ends and flows under ground and under dirt rd, 75' down from 40616, clear, organic soil
East of Fayetteville South | Headwater | 4/27/2006 | Headwater | Cumberland | Coastal Plain | 40653 | Further Downstream | routine | bail | Phosphorus | 0.23 | mg/L |  | 3" deep, ferns, taken where standing / flowing h2o ends and flows under ground and under dirt rd, 75' down from 40616, clear, organic soil
East of Fayetteville South | Headwater | 4/27/2006 | Headwater | Cumberland | Coastal Plain | 40653 | Further Downstream | routine | bail | Specific Conductivity | 27.4 | uS/cm |  | 3" deep, ferns, taken where standing / flowing h2o ends and flows under ground and under dirt rd, 75' down from 40616, clear, organic soil
East of Fayetteville South | Headwater | 4/27/2006 | Headwater | Cumberland | Coastal Plain | 40653 | Further Downstream | routine | bail | TKN | 0.9 | mg/L |  | 3" deep, ferns, taken where standing / flowing h2o ends and flows under ground and under dirt rd, 75' down from 40616, clear, organic soil
East of Fayetteville South | Headwater | 4/27/2006 | Headwater | Cumberland | Coastal Plain | 40653 | Further Downstream | routine | bail | TOC | 36 | mg/L |  | 3" deep, ferns, taken where standing / flowing h2o ends and flows under ground and under dirt rd, 75' down from 40616, clear, organic soil
East of Fayetteville South | Headwater | 4/27/2006 | Headwater | Cumberland | Coastal Plain | 40653 | Further Downstream | routine | bail | TSS | 66 | mg/L |  | 3" deep, ferns, taken where standing / flowing h2o ends and flows under ground and under dirt rd, 75' down from 40616, clear, organic soil
East of Fayetteville South | Headwater | 4/27/2006 | Headwater | Cumberland | Coastal Plain | 40653 | Further Downstream | routine | bail | Water, Temperature | 16 | oC |  | 3" deep, ferns, taken where standing / flowing h2o ends and flows under ground and under dirt rd, 75' down from 40616, clear, organic soil
East of Fayetteville South | Headwater | 4/27/2006 | Headwater | Cumberland | Coastal Plain | 40653 | Further Downstream | routine | bail | Zinc | 10 | ug/L | Nondetect | 3" deep, ferns, taken where standing / flowing h2o ends and flows under ground and under dirt rd, 75' down from 40616, clear, organic soil
East of Fayetteville South | Headwater | 7/19/2005 | Headwater | Cumberland | Coastal Plain | 70516 | Downstream | routine | bail | Air, Temperature | 29 | oC |  | h2o ~1" deep; no flow; sampled @ 30516 right @ head of stream
East of Fayetteville South | Headwater | 7/19/2005 | Headwater | Cumberland | Coastal Plain | 70516 | Downstream | routine | bail | Ammonia | 0.04 | mg/L |  | h2o ~1" deep; no flow; sampled @ 30516 right @ head of stream
East of Fayetteville South | Headwater | 7/19/2005 | Headwater | Cumberland | Coastal Plain | 70516 | Downstream | routine | bail | Calcium | 4.9 | ug/L |  | h2o ~1" deep; no flow; sampled @ 30516 right @ head of stream
East of Fayetteville South | Headwater | 7/19/2005 | Headwater | Cumberland | Coastal Plain | 70516 | Downstream | routine | bail | Copper | 8.3 | ug/L |  | h2o ~1" deep; no flow; sampled @ 30516 right @ head of stream
East of Fayetteville South | Headwater | 7/19/2005 | Headwater | Cumberland | Coastal Plain | 70516 | Downstream | routine | bail | Dissolved Oxygen (%) | 13 | % |  | h2o ~1" deep; no flow; sampled @ 30516 right @ head of stream
East of Fayetteville South | Headwater | 7/19/2005 | Headwater | Cumberland | Coastal Plain | 70516 | Downstream | routine | bail | Dissolved Oxygen (mg/L) | 0.6 | mg/L |  | h2o ~1" deep; no flow; sampled @ 30516 right @ head of stream
East of Fayetteville South | Headwater | 7/19/2005 | Headwater | Cumberland | Coastal Plain | 70516 | Downstream | routine | bail | Fecal Colliform | 1400 | cfu/100 ml |  | h2o ~1" deep; no flow; sampled @ 30516 right @ head of stream
East of Fayetteville South | Headwater | 7/19/2005 | Headwater | Cumberland | Coastal Plain | 70516 | Downstream | routine | bail | Lead | 33 | ug/L |  | h2o ~1" deep; no flow; sampled @ 30516 right @ head of stream
East of Fayetteville South | Headwater | 7/19/2005 | Headwater | Cumberland | Coastal Plain | 70516 | Downstream | routine | bail | Magnesium | 1.6 | ug/L |  | h2o ~1" deep; no flow; sampled @ 30516 right @ head of stream
East of Fayetteville South | Headwater | 7/19/2005 | Headwater | Cumberland | Coastal Plain | 70516 | Downstream | routine | bail | NO2+NO3 | 0.02 | mg/L | Nondetect | h2o ~1" deep; no flow; sampled @ 30516 right @ head of stream
East of Fayetteville South | Headwater | 7/19/2005 | Headwater | Cumberland | Coastal Plain | 70516 | Downstream | routine | bail | pH | 4.33 | S.U. |  | h2o ~1" deep; no flow; sampled @ 30516 right @ head of stream
East of Fayetteville South | Headwater | 7/19/2005 | Headwater | Cumberland | Coastal Plain | 70516 | Downstream | routine | bail | Phosphorus | 0.95 | mg/L |  | h2o ~1" deep; no flow; sampled @ 30516 right @ head of stream
East of Fayetteville South | Headwater | 7/19/2005 | Headwater | Cumberland | Coastal Plain | 70516 | Downstream | routine | bail | Specific Conductivity | 53.1 | uS/cm |  | h2o ~1" deep; no flow; sampled @ 30516 right @ head of stream
East of Fayetteville South | Headwater | 7/19/2005 | Headwater | Cumberland | Coastal Plain | 70516 | Downstream | routine | bail | TKN | 12 | mg/L |  | h2o ~1" deep; no flow; sampled @ 30516 right @ head of stream
East of Fayetteville South | Headwater | 7/19/2005 | Headwater | Cumberland | Coastal Plain | 70516 | Downstream | routine | bail | TOC | 100 | mg/L |  | h2o ~1" deep; no flow; sampled @ 30516 right @ head of stream
East of Fayetteville South | Headwater | 7/19/2005 | Headwater | Cumberland | Coastal Plain | 70516 | Downstream | routine | bail | Water, Temperature | 22.9 | oC |  | h2o ~1" deep; no flow; sampled @ 30516 right @ head of stream
East of Fayetteville South | Headwater | 7/19/2005 | Headwater | Cumberland | Coastal Plain | 70516 | Downstream | routine | bail | Zinc | 27 | ug/L |  | h2o ~1" deep; no flow; sampled @ 30516 right @ head of stream
East of Fayetteville South | Headwater | 7/18/2006 | Headwater | Cumberland | Coastal Plain | 70616 | Downstream | routine | not applicable | Air, Temperature | 30 | oC |  | Tannic; h2o 3" below surface; J Fisher's Accumet pH meter used
East of Fayetteville South | Headwater | 7/18/2006 | Headwater | Cumberland | Coastal Plain | 70616 | Downstream | routine | dug for groundwater sample | Ammonia | 0.06 | mg/L |  | Tannic; h2o 3" below surface; J Fisher's Accumet pH meter used
East of Fayetteville South | Headwater | 7/18/2006 | Headwater | Cumberland | Coastal Plain | 70616 | Downstream | routine | dug for groundwater sample | Calcium | 3.7 | ug/L |  | Tannic; h2o 3" below surface; J Fisher's Accumet pH meter used
East of Fayetteville South | Headwater | 7/18/2006 | Headwater | Cumberland | Coastal Plain | 70616 | Downstream | routine | dug for groundwater sample | Copper | 9.8 | ug/L |  | Tannic; h2o 3" below surface; J Fisher's Accumet pH meter used
East of Fayetteville South | Headwater | 7/18/2006 | Headwater | Cumberland | Coastal Plain | 70616 | Downstream | routine | dug for groundwater sample | Dissolved Oxygen (%) | 6.2 | % |  | Tannic; h2o 3" below surface; J Fisher's Accumet pH meter used
East of Fayetteville South | Headwater | 7/18/2006 | Headwater | Cumberland | Coastal Plain | 70616 | Downstream | routine | dug for groundwater sample | Dissolved Oxygen (mg/L) | 0.53 | mg/L |  | Tannic; h2o 3" below surface; J Fisher's Accumet pH meter used
East of Fayetteville South | Headwater | 7/18/2006 | Headwater | Cumberland | Coastal Plain | 70616 | Downstream | routine | dug for groundwater sample | Fecal Colliform | 15000 | cfu/100 ml |  | Tannic; h2o 3" below surface; J Fisher's Accumet pH meter used
East of Fayetteville South | Headwater | 7/18/2006 | Headwater | Cumberland | Coastal Plain | 70616 | Downstream | routine | dug for groundwater sample | Lead | 40 | ug/L |  | Tannic; h2o 3" below surface; J Fisher's Accumet pH meter used
East of Fayetteville South | Headwater | 7/18/2006 | Headwater | Cumberland | Coastal Plain | 70616 | Downstream | routine | dug for groundwater sample | Magnesium | 1.3 | ug/L |  | Tannic; h2o 3" below surface; J Fisher's Accumet pH meter used
East of Fayetteville South | Headwater | 7/18/2006 | Headwater | Cumberland | Coastal Plain | 70616 | Downstream | routine | dug for groundwater sample | NO2+NO3 | 0.02 | mg/L | Nondetect | Tannic; h2o 3" below surface; J Fisher's Accumet pH meter used
East of Fayetteville South | Headwater | 7/18/2006 | Headwater | Cumberland | Coastal Plain | 70616 | Downstream | routine | dug for groundwater sample | pH | 4.73 | S.U. |  | Tannic; h2o 3" below surface; J Fisher's Accumet pH meter used
East of Fayetteville South | Headwater | 7/18/2006 | Headwater | Cumberland | Coastal Plain | 70616 | Downstream | routine | dug for groundwater sample | Phosphorus | 0.67 | mg/L |  | Tannic; h2o 3" below surface; J Fisher's Accumet pH meter used
East of Fayetteville South | Headwater | 7/18/2006 | Headwater | Cumberland | Coastal Plain | 70616 | Downstream | routine | dug for groundwater sample | Specific Conductivity | 52 | uS/cm |  | Tannic; h2o 3" below surface; J Fisher's Accumet pH meter used
East of Fayetteville South | Headwater | 7/18/2006 | Headwater | Cumberland | Coastal Plain | 70616 | Downstream | routine | dug for groundwater sample | TKN | 8.9 | mg/L |  | Tannic; h2o 3" below surface; J Fisher's Accumet pH meter used
East of Fayetteville South | Headwater | 7/18/2006 | Headwater | Cumberland | Coastal Plain | 70616 | Downstream | routine | dug for groundwater sample | TOC | 70 | mg/L |  | Tannic; h2o 3" below surface; J Fisher's Accumet pH meter used
East of Fayetteville South | Headwater | 7/18/2006 | Headwater | Cumberland | Coastal Plain | 70616 | Downstream | routine | dug for groundwater sample | TSS | 354 | mg/L |  | Tannic; h2o 3" below surface; J Fisher's Accumet pH meter used
East of Fayetteville South | Headwater | 7/18/2006 | Headwater | Cumberland | Coastal Plain | 70616 | Downstream | routine | dug for groundwater sample | Water, Temperature | 22.4 | oC |  | Tannic; h2o 3" below surface; J Fisher's Accumet pH meter used
East of Fayetteville South | Headwater | 7/18/2006 | Headwater | Cumberland | Coastal Plain | 70616 | Downstream | routine | dug for groundwater sample | Zinc | 29 | ug/L |  | Tannic; h2o 3" below surface; J Fisher's Accumet pH meter used
East of Mason | Headwater | 11/1/2005 | Headwater | Wake | Piedmont | 100545 | Upstream | routine | not applicable | Air, Temperature | 14 | oC |  | NO H2O
East of Mason | Headwater | 11/1/2005 | Headwater | Wake | Piedmont | 100546 | Downstream | routine | not applicable | Air, Temperature | 14 | oC |  | NO H2O
East of Mason | Headwater | 1/9/2006 | Headwater | Wake | Piedmont | 10645 | Upstream | routine | not applicable | Air, Temperature | 14 | oC |  | site is dry
East of Mason | Headwater | 1/9/2006 | Headwater | Wake | Piedmont | 10646 | Downstream | routine | bail | Air, Temperature | 14 | oC |  | pooled h2o, 1-2" deep w/ no flow
East of Mason | Headwater | 1/9/2006 | Headwater | Wake | Piedmont | 10646 | Downstream | routine | bail | Ammonia | 0.06 | mg/L |  | pooled h2o, 1-2" deep w/ no flow
East of Mason | Headwater | 1/9/2006 | Headwater | Wake | Piedmont | 10646 | Downstream | routine | bail | Calcium | 11 | ug/L |  | pooled h2o, 1-2" deep w/ no flow
East of Mason | Headwater | 1/9/2006 | Headwater | Wake | Piedmont | 10646 | Downstream | routine | bail | Copper | 31 | ug/L |  | pooled h2o, 1-2" deep w/ no flow
East of Mason | Headwater | 1/9/2006 | Headwater | Wake | Piedmont | 10646 | Downstream | routine | bail | Dissolved Oxygen (%) | 50 | % |  | pooled h2o, 1-2" deep w/ no flow
East of Mason | Headwater | 1/9/2006 | Headwater | Wake | Piedmont | 10646 | Downstream | routine | bail | Dissolved Oxygen (mg/L) | 5.72 | mg/L |  | pooled h2o, 1-2" deep w/ no flow
East of Mason | Headwater | 1/9/2006 | Headwater | Wake | Piedmont | 10646 | Downstream | routine | bail | DOC | 5.4 | mg/L |  | pooled h2o, 1-2" deep w/ no flow
East of Mason | Headwater | 1/9/2006 | Headwater | Wake | Piedmont | 10646 | Downstream | routine | bail | Fecal Colliform | 440 | cfu/100 ml |  | pooled h2o, 1-2" deep w/ no flow
East of Mason | Headwater | 1/9/2006 | Headwater | Wake | Piedmont | 10646 | Downstream | routine | bail | Lead | 130 | ug/L |  | pooled h2o, 1-2" deep w/ no flow
East of Mason | Headwater | 1/9/2006 | Headwater | Wake | Piedmont | 10646 | Downstream | routine | bail | Magnesium | 4.9 | ug/L |  | pooled h2o, 1-2" deep w/ no flow
East of Mason | Headwater | 1/9/2006 | Headwater | Wake | Piedmont | 10646 | Downstream | routine | bail | NO2+NO3 | 0.02 | mg/L | Nondetect | pooled h2o, 1-2" deep w/ no flow
East of Mason | Headwater | 1/9/2006 | Headwater | Wake | Piedmont | 10646 | Downstream | routine | bail | pH | 4.27 | S.U. |  | pooled h2o, 1-2" deep w/ no flow
East of Mason | Headwater | 1/9/2006 | Headwater | Wake | Piedmont | 10646 | Downstream | routine | bail | Phosphorus | 0.41 | mg/L |  | pooled h2o, 1-2" deep w/ no flow
East of Mason | Headwater | 1/9/2006 | Headwater | Wake | Piedmont | 10646 | Downstream | routine | bail | Specific Conductivity | 141 | uS/cm |  | pooled h2o, 1-2" deep w/ no flow
East of Mason | Headwater | 1/9/2006 | Headwater | Wake | Piedmont | 10646 | Downstream | routine | bail | TKN | 0.51 | mg/L |  | pooled h2o, 1-2" deep w/ no flow
East of Mason | Headwater | 1/9/2006 | Headwater | Wake | Piedmont | 10646 | Downstream | routine | bail | TOC | 12 | mg/L |  | pooled h2o, 1-2" deep w/ no flow
East of Mason | Headwater | 1/9/2006 | Headwater | Wake | Piedmont | 10646 | Downstream | routine | bail | TSS | 490 | mg/L |  | pooled h2o, 1-2" deep w/ no flow
East of Mason | Headwater | 1/9/2006 | Headwater | Wake | Piedmont | 10646 | Downstream | routine | bail | Water, Temperature | 9.5 | oC |  | pooled h2o, 1-2" deep w/ no flow
East of Mason | Headwater | 1/9/2006 | Headwater | Wake | Piedmont | 10646 | Downstream | routine | bail | Zinc | 150 | ug/L |  | pooled h2o, 1-2" deep w/ no flow
East of Mason | Headwater | 3/31/2005 | Headwater | Wake | Piedmont | 30545 | Upstream | routine | not applicable | Air, Temperature | 15.5556 | oC |  | training day: flowing h2o 1-2" deep; andrea's meter
East of Mason | Headwater | 3/31/2005 | Headwater | Wake | Piedmont | 30545 | Upstream | routine | pumped | Turbidity | 85 | NTU |  | training day: flowing h2o 1-2" deep; andrea's meter
East of Mason | Headwater | 3/31/2005 | Headwater | Wake | Piedmont | 30545 | Upstream | routine | pumped | Ammonia | 0.1 | mg/L |  | training day: flowing h2o 1-2" deep; andrea's meter
East of Mason | Headwater | 3/31/2005 | Headwater | Wake | Piedmont | 30545 | Upstream | routine | pumped | Copper | 2 | ug/L | Nondetect | training day: flowing h2o 1-2" deep; andrea's meter
East of Mason | Headwater | 3/31/2005 | Headwater | Wake | Piedmont | 30545 | Upstream | routine | dug for groundwater sample | Dissolved Oxygen (%) | 65.7 | % |  | training day: flowing h2o 1-2" deep; andrea's meter
East of Mason | Headwater | 3/31/2005 | Headwater | Wake | Piedmont | 30545 | Upstream | routine | dug for groundwater sample | Dissolved Oxygen (mg/L) | 6.3 | mg/L |  | training day: flowing h2o 1-2" deep; andrea's meter
East of Mason | Headwater | 3/31/2005 | Headwater | Wake | Piedmont | 30545 | Upstream | routine | pumped | DOC | 9.1 | mg/L |  | training day: flowing h2o 1-2" deep; andrea's meter
East of Mason | Headwater | 3/31/2005 | Headwater | Wake | Piedmont | 30545 | Upstream | routine | pumped | Fecal Colliform | 90 | cfu/100 ml |  | training day: flowing h2o 1-2" deep; andrea's meter
East of Mason | Headwater | 3/31/2005 | Headwater | Wake | Piedmont | 30545 | Upstream | routine | pumped | Lead | 10 | ug/L | Nondetect | training day: flowing h2o 1-2" deep; andrea's meter
East of Mason | Headwater | 3/31/2005 | Headwater | Wake | Piedmont | 30545 | Upstream | routine | pumped | NO2+NO3 | 0.02 | mg/L | Nondetect | training day: flowing h2o 1-2" deep; andrea's meter
East of Mason | Headwater | 3/31/2005 | Headwater | Wake | Piedmont | 30545 | Upstream | routine | dug for groundwater sample | pH | 6.16 | S.U. |  | training day: flowing h2o 1-2" deep; andrea's meter
East of Mason | Headwater | 3/31/2005 | Headwater | Wake | Piedmont | 30545 | Upstream | routine | pumped | Phosphorus | 0.06 | mg/L |  | training day: flowing h2o 1-2" deep; andrea's meter
East of Mason | Headwater | 3/31/2005 | Headwater | Wake | Piedmont | 30545 | Upstream | routine | dug for groundwater sample | Specific Conductivity | 72 | uS/cm |  | training day: flowing h2o 1-2" deep; andrea's meter
East of Mason | Headwater | 3/31/2005 | Headwater | Wake | Piedmont | 30545 | Upstream | routine | pumped | TKN | 0.61 | mg/L |  | training day: flowing h2o 1-2" deep; andrea's meter
East of Mason | Headwater | 3/31/2005 | Headwater | Wake | Piedmont | 30545 | Upstream | routine | pumped | TOC | 9.3 | mg/L |  | training day: flowing h2o 1-2" deep; andrea's meter
East of Mason | Headwater | 3/31/2005 | Headwater | Wake | Piedmont | 30545 | Upstream | routine | pumped | TSS | 29 | mg/L |  | training day: flowing h2o 1-2" deep; andrea's meter
East of Mason | Headwater | 3/31/2005 | Headwater | Wake | Piedmont | 30545 | Upstream | routine | dug for groundwater sample | Water, Temperature | 15.5 | oC |  | training day: flowing h2o 1-2" deep; andrea's meter
East of Mason | Headwater | 3/31/2005 | Headwater | Wake | Piedmont | 30545 | Upstream | routine | pumped | Zinc | 25 | ug/L |  | training day: flowing h2o 1-2" deep; andrea's meter
East of Mason | Headwater | 3/31/2005 | Headwater | Wake | Piedmont | 30546 | Downstream | routine | not applicable | Air, Temperature | 15.56 | oC |  | training day: flowing h2o 3-4" deep; andrea's meter
East of Mason | Headwater | 3/31/2005 | Headwater | Wake | Piedmont | 30546 | Downstream | routine | pumped | Turbidity | 50 | NTU |  | training day: flowing h2o 3-4" deep; andrea's meter
East of Mason | Headwater | 3/31/2005 | Headwater | Wake | Piedmont | 30546 | Downstream | routine | pumped | Ammonia | 0.08 | mg/L |  | training day: flowing h2o 3-4" deep; andrea's meter
East of Mason | Headwater | 3/31/2005 | Headwater | Wake | Piedmont | 30546 | Downstream | routine | pumped | Copper | 2 | ug/L | Nondetect | training day: flowing h2o 3-4" deep; andrea's meter
East of Mason | Headwater | 3/31/2005 | Headwater | Wake | Piedmont | 30546 | Downstream | routine | dug for groundwater sample | Dissolved Oxygen (%) | 54 | % |  | training day: flowing h2o 3-4" deep; andrea's meter
East of Mason | Headwater | 3/31/2005 | Headwater | Wake | Piedmont | 30546 | Downstream | routine | dug for groundwater sample | Dissolved Oxygen (mg/L) | 5.4 | mg/L |  | training day: flowing h2o 3-4" deep; andrea's meter
East of Mason | Headwater | 3/31/2005 | Headwater | Wake | Piedmont | 30546 | Downstream | routine | pumped | DOC | 12 | mg/L |  | training day: flowing h2o 3-4" deep; andrea's meter
East of Mason | Headwater | 3/31/2005 | Headwater | Wake | Piedmont | 30546 | Downstream | routine | pumped | Fecal Colliform | 220 | cfu/100 ml |  | training day: flowing h2o 3-4" deep; andrea's meter
East of Mason | Headwater | 3/31/2005 | Headwater | Wake | Piedmont | 30546 | Downstream | routine | pumped | Lead | 10 | ug/L | Nondetect | training day: flowing h2o 3-4" deep; andrea's meter
East of Mason | Headwater | 3/31/2005 | Headwater | Wake | Piedmont | 30546 | Downstream | routine | pumped | NO2+NO3 | 0.02 | mg/L | Nondetect | training day: flowing h2o 3-4" deep; andrea's meter
East of Mason | Headwater | 3/31/2005 | Headwater | Wake | Piedmont | 30546 | Downstream | routine | dug for groundwater sample | pH | 6.2 | S.U. |  | training day: flowing h2o 3-4" deep; andrea's meter
East of Mason | Headwater | 3/31/2005 | Headwater | Wake | Piedmont | 30546 | Downstream | routine | pumped | Phosphorus | 0.04 | mg/L |  | training day: flowing h2o 3-4" deep; andrea's meter
East of Mason | Headwater | 3/31/2005 | Headwater | Wake | Piedmont | 30546 | Downstream | routine | dug for groundwater sample | Specific Conductivity | 71 | uS/cm |  | training day: flowing h2o 3-4" deep; andrea's meter
East of Mason | Headwater | 3/31/2005 | Headwater | Wake | Piedmont | 30546 | Downstream | routine | pumped | TKN | 0.63 | mg/L |  | training day: flowing h2o 3-4" deep; andrea's meter
East of Mason | Headwater | 3/31/2005 | Headwater | Wake | Piedmont | 30546 | Downstream | routine | pumped | TOC | 13 | mg/L |  | training day: flowing h2o 3-4" deep; andrea's meter
East of Mason | Headwater | 3/31/2005 | Headwater | Wake | Piedmont | 30546 | Downstream | routine | pumped | TSS | 19 | mg/L |  | training day: flowing h2o 3-4" deep; andrea's meter
East of Mason | Headwater | 3/31/2005 | Headwater | Wake | Piedmont | 30546 | Downstream | routine | dug for groundwater sample | Water, Temperature | 15.3 | oC |  | training day: flowing h2o 3-4" deep; andrea's meter
East of Mason | Headwater | 3/31/2005 | Headwater | Wake | Piedmont | 30546 | Downstream | routine | pumped | Zinc | 10 | ug/L | Nondetect | training day: flowing h2o 3-4" deep; andrea's meter
East of Mason | Headwater | 5/1/2006 | Headwater | Wake | Piedmont | 40645 | Upstream | routine | bail | Air, Temperature | 20 | oC |  | h2o 2-3 " below ground @ 30645 sampled @ us1 svp1, h2o pooled in 1x3' parea, 1" deep w/ lvs, clear, 40' downstream from 30645
East of Mason | Headwater | 5/1/2006 | Headwater | Wake | Piedmont | 40645 | Upstream | routine | bail | Ammonia | 0.02 | mg/L | Nondetect | h2o 2-3 " below ground @ 30645 sampled @ us1 svp1, h2o pooled in 1x3' parea, 1" deep w/ lvs, clear, 40' downstream from 30645
East of Mason | Headwater | 5/1/2006 | Headwater | Wake | Piedmont | 40645 | Upstream | routine | bail | Calcium | 5.3 | ug/L |  | h2o 2-3 " below ground @ 30645 sampled @ us1 svp1, h2o pooled in 1x3' parea, 1" deep w/ lvs, clear, 40' downstream from 30645
East of Mason | Headwater | 5/1/2006 | Headwater | Wake | Piedmont | 40645 | Upstream | routine | bail | Copper | 4.3 | ug/L |  | h2o 2-3 " below ground @ 30645 sampled @ us1 svp1, h2o pooled in 1x3' parea, 1" deep w/ lvs, clear, 40' downstream from 30645
East of Mason | Headwater | 5/1/2006 | Headwater | Wake | Piedmont | 40645 | Upstream | routine | bail | Dissolved Oxygen (%) | 37.3 | % |  | h2o 2-3 " below ground @ 30645 sampled @ us1 svp1, h2o pooled in 1x3' parea, 1" deep w/ lvs, clear, 40' downstream from 30645
East of Mason | Headwater | 5/1/2006 | Headwater | Wake | Piedmont | 40645 | Upstream | routine | bail | Dissolved Oxygen (mg/L) | 3.7 | mg/L |  | h2o 2-3 " below ground @ 30645 sampled @ us1 svp1, h2o pooled in 1x3' parea, 1" deep w/ lvs, clear, 40' downstream from 30645
East of Mason | Headwater | 5/1/2006 | Headwater | Wake | Piedmont | 40645 | Upstream | routine | bail | DOC | 7.7 | mg/L |  | h2o 2-3 " below ground @ 30645 sampled @ us1 svp1, h2o pooled in 1x3' parea, 1" deep w/ lvs, clear, 40' downstream from 30645
East of Mason | Headwater | 5/1/2006 | Headwater | Wake | Piedmont | 40645 | Upstream | routine | bail | Fecal Colliform | 16 | cfu/100 ml |  | h2o 2-3 " below ground @ 30645 sampled @ us1 svp1, h2o pooled in 1x3' parea, 1" deep w/ lvs, clear, 40' downstream from 30645
East of Mason | Headwater | 5/1/2006 | Headwater | Wake | Piedmont | 40645 | Upstream | routine | bail | Lead | 13 | ug/L |  | h2o 2-3 " below ground @ 30645 sampled @ us1 svp1, h2o pooled in 1x3' parea, 1" deep w/ lvs, clear, 40' downstream from 30645
East of Mason | Headwater | 5/1/2006 | Headwater | Wake | Piedmont | 40645 | Upstream | routine | bail | Magnesium | 2 | ug/L |  | h2o 2-3 " below ground @ 30645 sampled @ us1 svp1, h2o pooled in 1x3' parea, 1" deep w/ lvs, clear, 40' downstream from 30645
East of Mason | Headwater | 5/1/2006 | Headwater | Wake | Piedmont | 40645 | Upstream | routine | bail | NO2+NO3 | 0.02 | mg/L | Nondetect | h2o 2-3 " below ground @ 30645 sampled @ us1 svp1, h2o pooled in 1x3' parea, 1" deep w/ lvs, clear, 40' downstream from 30645
East of Mason | Headwater | 5/1/2006 | Headwater | Wake | Piedmont | 40645 | Upstream | routine | bail | pH | 4.43 | S.U. |  | h2o 2-3 " below ground @ 30645 sampled @ us1 svp1, h2o pooled in 1x3' parea, 1" deep w/ lvs, clear, 40' downstream from 30645
East of Mason | Headwater | 5/1/2006 | Headwater | Wake | Piedmont | 40645 | Upstream | routine | bail | Phosphorus | 0.19 | mg/L |  | h2o 2-3 " below ground @ 30645 sampled @ us1 svp1, h2o pooled in 1x3' parea, 1" deep w/ lvs, clear, 40' downstream from 30645
East of Mason | Headwater | 5/1/2006 | Headwater | Wake | Piedmont | 40645 | Upstream | routine | bail | Specific Conductivity | 82.4 | uS/cm |  | h2o 2-3 " below ground @ 30645 sampled @ us1 svp1, h2o pooled in 1x3' parea, 1" deep w/ lvs, clear, 40' downstream from 30645
East of Mason | Headwater | 5/1/2006 | Headwater | Wake | Piedmont | 40645 | Upstream | routine | bail | TKN | 1.8 | mg/L |  | h2o 2-3 " below ground @ 30645 sampled @ us1 svp1, h2o pooled in 1x3' parea, 1" deep w/ lvs, clear, 40' downstream from 30645
East of Mason | Headwater | 5/1/2006 | Headwater | Wake | Piedmont | 40645 | Upstream | routine | bail | TOC | 45 | mg/L |  | h2o 2-3 " below ground @ 30645 sampled @ us1 svp1, h2o pooled in 1x3' parea, 1" deep w/ lvs, clear, 40' downstream from 30645
East of Mason | Headwater | 5/1/2006 | Headwater | Wake | Piedmont | 40645 | Upstream | routine | bail | TSS | 398 | mg/L |  | h2o 2-3 " below ground @ 30645 sampled @ us1 svp1, h2o pooled in 1x3' parea, 1" deep w/ lvs, clear, 40' downstream from 30645
East of Mason | Headwater | 5/1/2006 | Headwater | Wake | Piedmont | 40645 | Upstream | routine | bail | Water, Temperature | 14.7 | oC |  | h2o 2-3 " below ground @ 30645 sampled @ us1 svp1, h2o pooled in 1x3' parea, 1" deep w/ lvs, clear, 40' downstream from 30645
East of Mason | Headwater | 5/1/2006 | Headwater | Wake | Piedmont | 40645 | Upstream | routine | bail | Zinc | 41 | ug/L |  | h2o 2-3 " below ground @ 30645 sampled @ us1 svp1, h2o pooled in 1x3' parea, 1" deep w/ lvs, clear, 40' downstream from 30645
East of Mason | Headwater | 5/1/2006 | Headwater | Wake | Piedmont | 40646 | Downstream | routine | bail | Air, Temperature | 20 | oC |  | 1-2" deep pool of h2o in stream bed 2'x1', silt, sand lv debris
East of Mason | Headwater | 5/1/2006 | Headwater | Wake | Piedmont | 40646 | Downstream | routine | bail | Ammonia | 0.02 | mg/L | Nondetect | 1-2" deep pool of h2o in stream bed 2'x1', silt, sand lv debris
East of Mason | Headwater | 5/1/2006 | Headwater | Wake | Piedmont | 40646 | Downstream | routine | bail | Calcium | 5.9 | ug/L |  | 1-2" deep pool of h2o in stream bed 2'x1', silt, sand lv debris
East of Mason | Headwater | 5/1/2006 | Headwater | Wake | Piedmont | 40646 | Downstream | routine | bail | Copper | 7 | ug/L |  | 1-2" deep pool of h2o in stream bed 2'x1', silt, sand lv debris
East of Mason | Headwater | 5/1/2006 | Headwater | Wake | Piedmont | 40646 | Downstream | routine | bail | Dissolved Oxygen (%) | 39.3 | % |  | 1-2" deep pool of h2o in stream bed 2'x1', silt, sand lv debris
East of Mason | Headwater | 5/1/2006 | Headwater | Wake | Piedmont | 40646 | Downstream | routine | bail | Dissolved Oxygen (mg/L) | 4 | mg/L |  | 1-2" deep pool of h2o in stream bed 2'x1', silt, sand lv debris
East of Mason | Headwater | 5/1/2006 | Headwater | Wake | Piedmont | 40646 | Downstream | routine | bail | DOC | 8 | mg/L |  | 1-2" deep pool of h2o in stream bed 2'x1', silt, sand lv debris
East of Mason | Headwater | 5/1/2006 | Headwater | Wake | Piedmont | 40646 | Downstream | routine | bail | Fecal Colliform | 930 | cfu/100 ml |  | 1-2" deep pool of h2o in stream bed 2'x1', silt, sand lv debris
East of Mason | Headwater | 5/1/2006 | Headwater | Wake | Piedmont | 40646 | Downstream | routine | bail | Lead | 22 | ug/L |  | 1-2" deep pool of h2o in stream bed 2'x1', silt, sand lv debris
East of Mason | Headwater | 5/1/2006 | Headwater | Wake | Piedmont | 40646 | Downstream | routine | bail | Magnesium | 2.5 | ug/L |  | 1-2" deep pool of h2o in stream bed 2'x1', silt, sand lv debris
East of Mason | Headwater | 5/1/2006 | Headwater | Wake | Piedmont | 40646 | Downstream | routine | bail | NO2+NO3 | 0.42 | mg/L |  | 1-2" deep pool of h2o in stream bed 2'x1', silt, sand lv debris
East of Mason | Headwater | 5/1/2006 | Headwater | Wake | Piedmont | 40646 | Downstream | routine | bail | pH | 4.67 | S.U. |  | 1-2" deep pool of h2o in stream bed 2'x1', silt, sand lv debris
East of Mason | Headwater | 5/1/2006 | Headwater | Wake | Piedmont | 40646 | Downstream | routine | bail | Phosphorus | 0.21 | mg/L |  | 1-2" deep pool of h2o in stream bed 2'x1', silt, sand lv debris
East of Mason | Headwater | 5/1/2006 | Headwater | Wake | Piedmont | 40646 | Downstream | routine | bail | Specific Conductivity | 89.1 | uS/cm |  | 1-2" deep pool of h2o in stream bed 2'x1', silt, sand lv debris
East of Mason | Headwater | 5/1/2006 | Headwater | Wake | Piedmont | 40646 | Downstream | routine | bail | TKN | 2.3 | mg/L |  | 1-2" deep pool of h2o in stream bed 2'x1', silt, sand lv debris
East of Mason | Headwater | 5/1/2006 | Headwater | Wake | Piedmont | 40646 | Downstream | routine | bail | TOC | 35 | mg/L |  | 1-2" deep pool of h2o in stream bed 2'x1', silt, sand lv debris
East of Mason | Headwater | 5/1/2006 | Headwater | Wake | Piedmont | 40646 | Downstream | routine | bail | TSS | 776 | mg/L |  | 1-2" deep pool of h2o in stream bed 2'x1', silt, sand lv debris
East of Mason | Headwater | 5/1/2006 | Headwater | Wake | Piedmont | 40646 | Downstream | routine | bail | Water, Temperature | 14.1 | oC |  | 1-2" deep pool of h2o in stream bed 2'x1', silt, sand lv debris
East of Mason | Headwater | 5/1/2006 | Headwater | Wake | Piedmont | 40646 | Downstream | routine | bail | Zinc | 43 | ug/L |  | 1-2" deep pool of h2o in stream bed 2'x1', silt, sand lv debris
East of Mason | Headwater | 7/25/2005 | Headwater | Wake | Piedmont | 70545 | Upstream | routine | not applicable | Air, Temperature | 34 | oC |  | site is dry @ 30545
East of Mason | Headwater | 7/25/2005 | Headwater | Wake | Piedmont | 70546 | Downstream | routine | not applicable | Air, Temperature | 34 | oC |  | site is dry @ 30546
East of Mason | Headwater | 6/26/2006 | Headwater | Wake | Piedmont | 70645 | Upstream | routine | direct grab | Air, Temperature | 27 | oC |  | h2o .5" below surface; paremeters & samples taken @ hole dug for 30545; slightly turbid
East of Mason | Headwater | 6/26/2006 | Headwater | Wake | Piedmont | 70645 | Upstream | routine | direct grab | Ammonia | 0.02 | mg/L | Nondetect | h2o .5" below surface; paremeters & samples taken @ hole dug for 30545; slightly turbid
East of Mason | Headwater | 6/26/2006 | Headwater | Wake | Piedmont | 70645 | Upstream | routine | direct grab | Calcium | 8.8 | ug/L |  | h2o .5" below surface; paremeters & samples taken @ hole dug for 30545; slightly turbid
East of Mason | Headwater | 6/26/2006 | Headwater | Wake | Piedmont | 70645 | Upstream | routine | direct grab | Copper | 16 | ug/L |  | h2o .5" below surface; paremeters & samples taken @ hole dug for 30545; slightly turbid
East of Mason | Headwater | 6/26/2006 | Headwater | Wake | Piedmont | 70645 | Upstream | routine | direct grab | Dissolved Oxygen (%) | 24.4 | % |  | h2o .5" below surface; paremeters & samples taken @ hole dug for 30545; slightly turbid
East of Mason | Headwater | 6/26/2006 | Headwater | Wake | Piedmont | 70645 | Upstream | routine | direct grab | Dissolved Oxygen (mg/L) | 2.16 | mg/L |  | h2o .5" below surface; paremeters & samples taken @ hole dug for 30545; slightly turbid
East of Mason | Headwater | 6/26/2006 | Headwater | Wake | Piedmont | 70645 | Upstream | routine | direct grab | DOC | 8.3 | mg/L |  | h2o .5" below surface; paremeters & samples taken @ hole dug for 30545; slightly turbid
East of Mason | Headwater | 6/26/2006 | Headwater | Wake | Piedmont | 70645 | Upstream | routine | direct grab | Fecal Colliform | 130 | cfu/100 ml |  | h2o .5" below surface; paremeters & samples taken @ hole dug for 30545; slightly turbid
East of Mason | Headwater | 6/26/2006 | Headwater | Wake | Piedmont | 70645 | Upstream | routine | direct grab | Lead | 68 | ug/L |  | h2o .5" below surface; paremeters & samples taken @ hole dug for 30545; slightly turbid
East of Mason | Headwater | 6/26/2006 | Headwater | Wake | Piedmont | 70645 | Upstream | routine | direct grab | Magnesium | 3.2 | ug/L |  | h2o .5" below surface; paremeters & samples taken @ hole dug for 30545; slightly turbid
East of Mason | Headwater | 6/26/2006 | Headwater | Wake | Piedmont | 70645 | Upstream | routine | direct grab | NO2+NO3 | 0.02 | mg/L | Nondetect | h2o .5" below surface; paremeters & samples taken @ hole dug for 30545; slightly turbid
East of Mason | Headwater | 6/26/2006 | Headwater | Wake | Piedmont | 70645 | Upstream | routine | direct grab | pH | 4.9 | S.U. |  | h2o .5" below surface; paremeters & samples taken @ hole dug for 30545; slightly turbid
East of Mason | Headwater | 6/26/2006 | Headwater | Wake | Piedmont | 70645 | Upstream | routine | direct grab | Phosphorus | 0.22 | mg/L |  | h2o .5" below surface; paremeters & samples taken @ hole dug for 30545; slightly turbid
East of Mason | Headwater | 6/26/2006 | Headwater | Wake | Piedmont | 70645 | Upstream | routine | direct grab | Specific Conductivity | 103.5 | uS/cm |  | h2o .5" below surface; paremeters & samples taken @ hole dug for 30545; slightly turbid
East of Mason | Headwater | 6/26/2006 | Headwater | Wake | Piedmont | 70645 | Upstream | routine | direct grab | TKN | 1.5 | mg/L |  | h2o .5" below surface; paremeters & samples taken @ hole dug for 30545; slightly turbid
East of Mason | Headwater | 6/26/2006 | Headwater | Wake | Piedmont | 70645 | Upstream | routine | direct grab | TOC | 13 | mg/L |  | h2o .5" below surface; paremeters & samples taken @ hole dug for 30545; slightly turbid
East of Mason | Headwater | 6/26/2006 | Headwater | Wake | Piedmont | 70645 | Upstream | routine | direct grab | TSS | 85 | mg/L |  | h2o .5" below surface; paremeters & samples taken @ hole dug for 30545; slightly turbid
East of Mason | Headwater | 6/26/2006 | Headwater | Wake | Piedmont | 70645 | Upstream | routine | direct grab | Water, Temperature | 21.4 | oC |  | h2o .5" below surface; paremeters & samples taken @ hole dug for 30545; slightly turbid
East of Mason | Headwater | 6/26/2006 | Headwater | Wake | Piedmont | 70645 | Upstream | routine | direct grab | Zinc | 65 | ug/L |  | h2o .5" below surface; paremeters & samples taken @ hole dug for 30545; slightly turbid
East of Mason | Headwater | 6/26/2006 | Headwater | Wake | Piedmont | 70646 | Downstream | routine | not applicable | Air, Temperature | 27 | oC |  | h2o is 1.5" deep @ sampling station; little flow; clear
East of Mason | Headwater | 6/26/2006 | Headwater | Wake | Piedmont | 70646 | Downstream | routine | bail | Ammonia | 0.02 | mg/L | Nondetect | h2o is 1.5" deep @ sampling station; little flow; clear
East of Mason | Headwater | 6/26/2006 | Headwater | Wake | Piedmont | 70646 | Downstream | routine | bail | Calcium | 3.2 | ug/L |  | h2o is 1.5" deep @ sampling station; little flow; clear
East of Mason | Headwater | 6/26/2006 | Headwater | Wake | Piedmont | 70646 | Downstream | routine | bail | Copper | 2.4 | ug/L |  | h2o is 1.5" deep @ sampling station; little flow; clear
East of Mason | Headwater | 6/26/2006 | Headwater | Wake | Piedmont | 70646 | Downstream | routine | bail | Dissolved Oxygen (%) | 42.4 | % |  | h2o is 1.5" deep @ sampling station; little flow; clear
East of Mason | Headwater | 6/26/2006 | Headwater | Wake | Piedmont | 70646 | Downstream | routine | bail | Dissolved Oxygen (mg/L) | 3.73 | mg/L |  | h2o is 1.5" deep @ sampling station; little flow; clear
East of Mason | Headwater | 6/26/2006 | Headwater | Wake | Piedmont | 70646 | Downstream | routine | bail | DOC | 8.4 | mg/L |  | h2o is 1.5" deep @ sampling station; little flow; clear
East of Mason | Headwater | 6/26/2006 | Headwater | Wake | Piedmont | 70646 | Downstream | routine | bail | Fecal Colliform | 570 | cfu/100 ml |  | h2o is 1.5" deep @ sampling station; little flow; clear
East of Mason | Headwater | 6/26/2006 | Headwater | Wake | Piedmont | 70646 | Downstream | routine | bail | Lead | 10 | ug/L | Nondetect | h2o is 1.5" deep @ sampling station; little flow; clear
East of Mason | Headwater | 6/26/2006 | Headwater | Wake | Piedmont | 70646 | Downstream | routine | bail | Magnesium | 1.4 | ug/L |  | h2o is 1.5" deep @ sampling station; little flow; clear
East of Mason | Headwater | 6/26/2006 | Headwater | Wake | Piedmont | 70646 | Downstream | routine | bail | NO2+NO3 | 0.02 | mg/L | Nondetect | h2o is 1.5" deep @ sampling station; little flow; clear
East of Mason | Headwater | 6/26/2006 | Headwater | Wake | Piedmont | 70646 | Downstream | routine | bail | pH | 4.75 | S.U. |  | h2o is 1.5" deep @ sampling station; little flow; clear
East of Mason | Headwater | 6/26/2006 | Headwater | Wake | Piedmont | 70646 | Downstream | routine | bail | Phosphorus | 0.08 | mg/L |  | h2o is 1.5" deep @ sampling station; little flow; clear
East of Mason | Headwater | 6/26/2006 | Headwater | Wake | Piedmont | 70646 | Downstream | routine | bail | Specific Conductivity | 62.7 | uS/cm |  | h2o is 1.5" deep @ sampling station; little flow; clear
East of Mason | Headwater | 6/26/2006 | Headwater | Wake | Piedmont | 70646 | Downstream | routine | bail | TKN | 0.66 | mg/L |  | h2o is 1.5" deep @ sampling station; little flow; clear
East of Mason | Headwater | 6/26/2006 | Headwater | Wake | Piedmont | 70646 | Downstream | routine | bail | TOC | 12 | mg/L |  | h2o is 1.5" deep @ sampling station; little flow; clear
East of Mason | Headwater | 6/26/2006 | Headwater | Wake | Piedmont | 70646 | Downstream | routine | bail | TSS | 78 | mg/L |  | h2o is 1.5" deep @ sampling station; little flow; clear
East of Mason | Headwater | 6/26/2006 | Headwater | Wake | Piedmont | 70646 | Downstream | routine | bail | Water, Temperature | 22.1 | oC |  | h2o is 1.5" deep @ sampling station; little flow; clear
East of Mason | Headwater | 6/26/2006 | Headwater | Wake | Piedmont | 70646 | Downstream | routine | bail | Zinc | 16 | ug/L |  | h2o is 1.5" deep @ sampling station; little flow; clear
Eastwood | Field Verification | 10/22/2007 | Basin | Granville | Piedmont | 100770a | Wetland | routine | not applicable | Air, Temperature | 24 | oC |  | Site is dry
Eastwood | Field Verification | 10/22/2007 | Basin | Granville | Piedmont | 100770b | Outlet | routine | not applicable | Air, Temperature | 23.5 | oC |  | Site is dry
Eastwood | Field Verification | 1/30/2007 | Basin | Granville | Piedmont | 20770a | Wetland | routine | not applicable | Air, Temperature | 9.5 | oC |  | condo is 25us, no specific condo, dense grasses, standing h2o, 2" deep, site is inundated
Eastwood | Field Verification | 1/30/2007 | Basin | Granville | Piedmont | 20770a | Wetland | routine | bail | Ammonia | 0.02 | mg/L | Nondetect | condo is 25us, no specific condo, dense grasses, standing h2o, 2" deep, site is inundated
Eastwood | Field Verification | 1/30/2007 | Basin | Granville | Piedmont | 20770a | Wetland | routine | bail | Calcium | 5.7 | mg/L |  | condo is 25us, no specific condo, dense grasses, standing h2o, 2" deep, site is inundated
Eastwood | Field Verification | 1/30/2007 | Basin | Granville | Piedmont | 20770a | Wetland | routine | bail | Copper | 9 | ug/L |  | condo is 25us, no specific condo, dense grasses, standing h2o, 2" deep, site is inundated
Eastwood | Field Verification | 1/30/2007 | Basin | Granville | Piedmont | 20770a | Wetland | routine | bail | Dissolved Oxygen (%) | 41.8 | % |  | condo is 25us, no specific condo, dense grasses, standing h2o, 2" deep, site is inundated
Eastwood | Field Verification | 1/30/2007 | Basin | Granville | Piedmont | 20770a | Wetland | routine | bail | Dissolved Oxygen (mg/L) | 6.1 | mg/L |  | condo is 25us, no specific condo, dense grasses, standing h2o, 2" deep, site is inundated
Eastwood | Field Verification | 1/30/2007 | Basin | Granville | Piedmont | 20770a | Wetland | routine | bail | DOC | 16 | mg/L |  | condo is 25us, no specific condo, dense grasses, standing h2o, 2" deep, site is inundated
Eastwood | Field Verification | 1/30/2007 | Basin | Granville | Piedmont | 20770a | Wetland | routine | bail | Fecal Colliform | 900 | cfu/100 ml |  | condo is 25us, no specific condo, dense grasses, standing h2o, 2" deep, site is inundated
Eastwood | Field Verification | 1/30/2007 | Basin | Granville | Piedmont | 20770a | Wetland | routine | bail | Lead | 10 | ug/L | Nondetect | condo is 25us, no specific condo, dense grasses, standing h2o, 2" deep, site is inundated
Eastwood | Field Verification | 1/30/2007 | Basin | Granville | Piedmont | 20770a | Wetland | routine | bail | Magnesium | 1.9 | mg/L |  | condo is 25us, no specific condo, dense grasses, standing h2o, 2" deep, site is inundated
Eastwood | Field Verification | 1/30/2007 | Basin | Granville | Piedmont | 20770a | Wetland | routine | bail | NO2+NO3 | 0.02 | mg/L | Nondetect | condo is 25us, no specific condo, dense grasses, standing h2o, 2" deep, site is inundated
Eastwood | Field Verification | 1/30/2007 | Basin | Granville | Piedmont | 20770a | Wetland | routine | bail | pH | 5.5 | S.U. |  | condo is 25us, no specific condo, dense grasses, standing h2o, 2" deep, site is inundated
Eastwood | Field Verification | 1/30/2007 | Basin | Granville | Piedmont | 20770a | Wetland | routine | bail | Phosphorus | 0.31 | mg/L |  | condo is 25us, no specific condo, dense grasses, standing h2o, 2" deep, site is inundated
Eastwood | Field Verification | 1/30/2007 | Basin | Granville | Piedmont | 20770a | Wetland | routine | bail | TKN | 2.6 | mg/L |  | condo is 25us, no specific condo, dense grasses, standing h2o, 2" deep, site is inundated
Eastwood | Field Verification | 1/30/2007 | Basin | Granville | Piedmont | 20770a | Wetland | routine | bail | TOC | 4.9 | mg/L |  | condo is 25us, no specific condo, dense grasses, standing h2o, 2" deep, site is inundated
Eastwood | Field Verification | 1/30/2007 | Basin | Granville | Piedmont | 20770a | Wetland | routine | bail | TSS | 68 | mg/L |  | condo is 25us, no specific condo, dense grasses, standing h2o, 2" deep, site is inundated
Eastwood | Field Verification | 1/30/2007 | Basin | Granville | Piedmont | 20770a | Wetland | routine | bail | Water, Temperature | 1.7 | oC |  | condo is 25us, no specific condo, dense grasses, standing h2o, 2" deep, site is inundated
Eastwood | Field Verification | 1/30/2007 | Basin | Granville | Piedmont | 20770a | Wetland | routine | bail | Zinc | 19 | ug/L |  | condo is 25us, no specific condo, dense grasses, standing h2o, 2" deep, site is inundated
Eastwood | Field Verification | 1/30/2007 | Basin | Granville | Piedmont | 20770b | Outlet | routine | not applicable | Air, Temperature | 12.5 | oC |  | outle area, h2o w/ slight flow, 3'x12' pool w/ in sloping area
Eastwood | Field Verification | 1/30/2007 | Basin | Granville | Piedmont | 20770b | Outlet | routine | bail | Ammonia | 0.08 | mg/L |  | outle area, h2o w/ slight flow, 3'x12' pool w/ in sloping area
Eastwood | Field Verification | 1/30/2007 | Basin | Granville | Piedmont | 20770b | Outlet | routine | bail | Calcium | 3.3 | mg/L |  | outle area, h2o w/ slight flow, 3'x12' pool w/ in sloping area
Eastwood | Field Verification | 1/30/2007 | Basin | Granville | Piedmont | 20770b | Outlet | routine | bail | Copper | 2 | ug/L | Nondetect | outle area, h2o w/ slight flow, 3'x12' pool w/ in sloping area
Eastwood | Field Verification | 1/30/2007 | Basin | Granville | Piedmont | 20770b | Outlet | routine | bail | Dissolved Oxygen (%) | 80 | % |  | outle area, h2o w/ slight flow, 3'x12' pool w/ in sloping area
Eastwood | Field Verification | 1/30/2007 | Basin | Granville | Piedmont | 20770b | Outlet | routine | bail | Dissolved Oxygen (mg/L) | 11.2 | mg/L |  | outle area, h2o w/ slight flow, 3'x12' pool w/ in sloping area
Eastwood | Field Verification | 1/30/2007 | Basin | Granville | Piedmont | 20770b | Outlet | routine | bail | DOC | 8 | mg/L |  | outle area, h2o w/ slight flow, 3'x12' pool w/ in sloping area
Eastwood | Field Verification | 1/30/2007 | Basin | Granville | Piedmont | 20770b | Outlet | routine | bail | Fecal Colliform | 22 | cfu/100 ml |  | outle area, h2o w/ slight flow, 3'x12' pool w/ in sloping area
Eastwood | Field Verification | 1/30/2007 | Basin | Granville | Piedmont | 20770b | Outlet | routine | bail | Lead | 10 | ug/L | Nondetect | outle area, h2o w/ slight flow, 3'x12' pool w/ in sloping area
Eastwood | Field Verification | 1/30/2007 | Basin | Granville | Piedmont | 20770b | Outlet | routine | bail | Magnesium | 1.7 | mg/L |  | outle area, h2o w/ slight flow, 3'x12' pool w/ in sloping area
Eastwood | Field Verification | 1/30/2007 | Basin | Granville | Piedmont | 20770b | Outlet | routine | bail | NO2+NO3 | 0.02 | mg/L | Nondetect | outle area, h2o w/ slight flow, 3'x12' pool w/ in sloping area
Eastwood | Field Verification | 1/30/2007 | Basin | Granville | Piedmont | 20770b | Outlet | routine | bail | pH | 6.22 | S.U. |  | outle area, h2o w/ slight flow, 3'x12' pool w/ in sloping area
Eastwood | Field Verification | 1/30/2007 | Basin | Granville | Piedmont | 20770b | Outlet | routine | bail | Phosphorus | 0.08 | mg/L |  | outle area, h2o w/ slight flow, 3'x12' pool w/ in sloping area
Eastwood | Field Verification | 1/30/2007 | Basin | Granville | Piedmont | 20770b | Outlet | routine | bail | TKN | 0.81 | mg/L |  | outle area, h2o w/ slight flow, 3'x12' pool w/ in sloping area
Eastwood | Field Verification | 1/30/2007 | Basin | Granville | Piedmont | 20770b | Outlet | routine | bail | TOC | 13 | mg/L |  | outle area, h2o w/ slight flow, 3'x12' pool w/ in sloping area
Eastwood | Field Verification | 1/30/2007 | Basin | Granville | Piedmont | 20770b | Outlet | routine | bail | TSS | 51 | mg/L |  | outle area, h2o w/ slight flow, 3'x12' pool w/ in sloping area
Eastwood | Field Verification | 1/30/2007 | Basin | Granville | Piedmont | 20770b | Outlet | routine | bail | Water, Temperature | 7.7 | oC |  | outle area, h2o w/ slight flow, 3'x12' pool w/ in sloping area
Eastwood | Field Verification | 1/30/2007 | Basin | Granville | Piedmont | 20770b | Outlet | routine | bail | Zinc | 10 | ug/L | Nondetect | outle area, h2o w/ slight flow, 3'x12' pool w/ in sloping area
Eastwood | Field Verification | 2/4/2008 | Basin | Granville | Piedmont | 20870A | Wetland | routine | not applicable | Air, Temperature | 19 | oC |  | ~5" h2o, clear, no flow, pooled h2o
Eastwood | Field Verification | 2/4/2008 | Basin | Granville | Piedmont | 20870A | Wetland | routine | bail | Dissolved Oxygen (%) | 37.3 | % |  | ~5" h2o, clear, no flow, pooled h2o
Eastwood | Field Verification | 2/4/2008 | Basin | Granville | Piedmont | 20870A | Wetland | routine | bail | Fecal Colliform | 230 | cfu/100 ml |  | ~5" h2o, clear, no flow, pooled h2o
Eastwood | Field Verification | 2/4/2008 | Basin | Granville | Piedmont | 20870A | Wetland | routine | bail | Ammonia | 0.05 | mg/L |  | ~5" h2o, clear, no flow, pooled h2o
Eastwood | Field Verification | 2/4/2008 | Basin | Granville | Piedmont | 20870A | Wetland | routine | bail | Calcium | 4.6 | mg/L |  | ~5" h2o, clear, no flow, pooled h2o
Eastwood | Field Verification | 2/4/2008 | Basin | Granville | Piedmont | 20870A | Wetland | routine | bail | Copper | 2.9 | ug/L |  | ~5" h2o, clear, no flow, pooled h2o
Eastwood | Field Verification | 2/4/2008 | Basin | Granville | Piedmont | 20870A | Wetland | routine | bail | Dissolved Oxygen (mg/L) | 4.7 | mg/L |  | ~5" h2o, clear, no flow, pooled h2o
Eastwood | Field Verification | 2/4/2008 | Basin | Granville | Piedmont | 20870A | Wetland | routine | bail | DOC | 8.3 | mg/L |  | ~5" h2o, clear, no flow, pooled h2o
Eastwood | Field Verification | 2/4/2008 | Basin | Granville | Piedmont | 20870A | Wetland | routine | bail | Lead | 10 | ug/L | Nondetect | ~5" h2o, clear, no flow, pooled h2o
Eastwood | Field Verification | 2/4/2008 | Basin | Granville | Piedmont | 20870A | Wetland | routine | bail | Magnesium | 2.2 | mg/L |  | ~5" h2o, clear, no flow, pooled h2o
Eastwood | Field Verification | 2/4/2008 | Basin | Granville | Piedmont | 20870A | Wetland | routine | bail | NO2+NO3 | 0.44 | mg/L |  | ~5" h2o, clear, no flow, pooled h2o
Eastwood | Field Verification | 2/4/2008 | Basin | Granville | Piedmont | 20870A | Wetland | routine | bail | pH | 5.17 | S.U. |  | ~5" h2o, clear, no flow, pooled h2o
Eastwood | Field Verification | 2/4/2008 | Basin | Granville | Piedmont | 20870A | Wetland | routine | bail | Phosphorus | 0.09 | mg/L |  | ~5" h2o, clear, no flow, pooled h2o
Eastwood | Field Verification | 2/4/2008 | Basin | Granville | Piedmont | 20870A | Wetland | routine | bail | TKN | 1.4 | mg/L |  | ~5" h2o, clear, no flow, pooled h2o
Eastwood | Field Verification | 2/4/2008 | Basin | Granville | Piedmont | 20870A | Wetland | routine | bail | TOC | 16 | mg/L |  | ~5" h2o, clear, no flow, pooled h2o
Eastwood | Field Verification | 2/4/2008 | Basin | Granville | Piedmont | 20870A | Wetland | routine | bail | TSS | 21 | mg/L |  | ~5" h2o, clear, no flow, pooled h2o
Eastwood | Field Verification | 2/4/2008 | Basin | Granville | Piedmont | 20870A | Wetland | routine | bail | Water, Temperature | 6.8 | oC |  | ~5" h2o, clear, no flow, pooled h2o
Eastwood | Field Verification | 2/4/2008 | Basin | Granville | Piedmont | 20870A | Wetland | routine | bail | Zinc | 19 | ug/L |  | ~5" h2o, clear, no flow, pooled h2o
Eastwood | Field Verification | 2/4/2008 | Basin | Granville | Piedmont | 20870B | Outlet | routine | not applicable | Air, Temperature | 22 | oC |  | h2o is clear, 6" deep, no flow, pool of h2o 3-21" sampled @ 40770b
Eastwood | Field Verification | 2/4/2008 | Basin | Granville | Piedmont | 20870B | Outlet | routine | direct grab | Fecal Colliform | 10 | cfu/100 ml |  | h2o is clear, 6" deep, no flow, pool of h2o 3-21" sampled @ 40770b
Eastwood | Field Verification | 2/4/2008 | Basin | Granville | Piedmont | 20870B | Outlet | routine | direct grab | Ammonia | 0.02 | mg/L | Nondetect | h2o is clear, 6" deep, no flow, pool of h2o 3-21" sampled @ 40770b
Eastwood | Field Verification | 2/4/2008 | Basin | Granville | Piedmont | 20870B | Outlet | routine | direct grab | Calcium | 4.5 | mg/L |  | h2o is clear, 6" deep, no flow, pool of h2o 3-21" sampled @ 40770b
Eastwood | Field Verification | 2/4/2008 | Basin | Granville | Piedmont | 20870B | Outlet | routine | direct grab | Copper | 2 | ug/L | Nondetect | h2o is clear, 6" deep, no flow, pool of h2o 3-21" sampled @ 40770b
Eastwood | Field Verification | 2/4/2008 | Basin | Granville | Piedmont | 20870B | Outlet | routine | direct grab | Dissolved Oxygen (%) | 83.6 | % |  | h2o is clear, 6" deep, no flow, pool of h2o 3-21" sampled @ 40770b
Eastwood | Field Verification | 2/4/2008 | Basin | Granville | Piedmont | 20870B | Outlet | routine | direct grab | Dissolved Oxygen (mg/L) | 9.9 | mg/L |  | h2o is clear, 6" deep, no flow, pool of h2o 3-21" sampled @ 40770b
Eastwood | Field Verification | 2/4/2008 | Basin | Granville | Piedmont | 20870B | Outlet | routine | direct grab | DOC | 7.4 | mg/L |  | h2o is clear, 6" deep, no flow, pool of h2o 3-21" sampled @ 40770b
Eastwood | Field Verification | 2/4/2008 | Basin | Granville | Piedmont | 20870B | Outlet | routine | direct grab | Lead | 10 | ug/L | Nondetect | h2o is clear, 6" deep, no flow, pool of h2o 3-21" sampled @ 40770b
Eastwood | Field Verification | 2/4/2008 | Basin | Granville | Piedmont | 20870B | Outlet | routine | direct grab | Magnesium | 2 | mg/L |  | h2o is clear, 6" deep, no flow, pool of h2o 3-21" sampled @ 40770b
Eastwood | Field Verification | 2/4/2008 | Basin | Granville | Piedmont | 20870B | Outlet | routine | direct grab | NO2+NO3 | 1.8 | mg/L |  | h2o is clear, 6" deep, no flow, pool of h2o 3-21" sampled @ 40770b
Eastwood | Field Verification | 2/4/2008 | Basin | Granville | Piedmont | 20870B | Outlet | routine | direct grab | pH | 4.89 | S.U. |  | h2o is clear, 6" deep, no flow, pool of h2o 3-21" sampled @ 40770b
Eastwood | Field Verification | 2/4/2008 | Basin | Granville | Piedmont | 20870B | Outlet | routine | direct grab | Phosphorus | 0.03 | mg/L |  | h2o is clear, 6" deep, no flow, pool of h2o 3-21" sampled @ 40770b
Eastwood | Field Verification | 2/4/2008 | Basin | Granville | Piedmont | 20870B | Outlet | routine | direct grab | TKN | 0.54 | mg/L |  | h2o is clear, 6" deep, no flow, pool of h2o 3-21" sampled @ 40770b
Eastwood | Field Verification | 2/4/2008 | Basin | Granville | Piedmont | 20870B | Outlet | routine | direct grab | TOC | 6.5 | mg/L |  | h2o is clear, 6" deep, no flow, pool of h2o 3-21" sampled @ 40770b
Eastwood | Field Verification | 2/4/2008 | Basin | Granville | Piedmont | 20870B | Outlet | routine | direct grab | TSS | 6.2 | mg/L | Nondetect | h2o is clear, 6" deep, no flow, pool of h2o 3-21" sampled @ 40770b
Eastwood | Field Verification | 2/4/2008 | Basin | Granville | Piedmont | 20870B | Outlet | routine | direct grab | Water, Temperature | 7.7 | oC |  | h2o is clear, 6" deep, no flow, pool of h2o 3-21" sampled @ 40770b
Eastwood | Field Verification | 2/4/2008 | Basin | Granville | Piedmont | 20870B | Outlet | routine | direct grab | Zinc | 10 | ug/L | Nondetect | h2o is clear, 6" deep, no flow, pool of h2o 3-21" sampled @ 40770b
Eastwood | Field Verification | 4/25/2007 | Basin | Granville | Piedmont | 40770a | Wetland | routine | not applicable | Air, Temperature | 28 | oC |  | h2o, 2-4: deep, silty substrate, many grass emergents present (80% covered), no flow, algae, hwo pooled in lg area, fairly clear
Eastwood | Field Verification | 4/25/2007 | Basin | Granville | Piedmont | 40770a | Wetland | routine | direct grab | Ammonia | 0.02 | mg/L | Nondetect | h2o, 2-4: deep, silty substrate, many grass emergents present (80% covered), no flow, algae, hwo pooled in lg area, fairly clear
Eastwood | Field Verification | 4/25/2007 | Basin | Granville | Piedmont | 40770a | Wetland | routine | direct grab | Calcium | 12 | mg/L |  | h2o, 2-4: deep, silty substrate, many grass emergents present (80% covered), no flow, algae, hwo pooled in lg area, fairly clear
Eastwood | Field Verification | 4/25/2007 | Basin | Granville | Piedmont | 40770a | Wetland | routine | direct grab | Copper | 7 | ug/L |  | h2o, 2-4: deep, silty substrate, many grass emergents present (80% covered), no flow, algae, hwo pooled in lg area, fairly clear
Eastwood | Field Verification | 4/25/2007 | Basin | Granville | Piedmont | 40770a | Wetland | routine | direct grab | Dissolved Oxygen (%) | 75.3 | % |  | h2o, 2-4: deep, silty substrate, many grass emergents present (80% covered), no flow, algae, hwo pooled in lg area, fairly clear
Eastwood | Field Verification | 4/25/2007 | Basin | Granville | Piedmont | 40770a | Wetland | routine | direct grab | Dissolved Oxygen (mg/L) | 19.1 | mg/L |  | h2o, 2-4: deep, silty substrate, many grass emergents present (80% covered), no flow, algae, hwo pooled in lg area, fairly clear
Eastwood | Field Verification | 4/25/2007 | Basin | Granville | Piedmont | 40770a | Wetland | routine | direct grab | DOC | 37 | mg/L |  | h2o, 2-4: deep, silty substrate, many grass emergents present (80% covered), no flow, algae, hwo pooled in lg area, fairly clear
Eastwood | Field Verification | 4/25/2007 | Basin | Granville | Piedmont | 40770a | Wetland | routine | direct grab | Fecal Colliform | 240 | cfu/100 ml |  | h2o, 2-4: deep, silty substrate, many grass emergents present (80% covered), no flow, algae, hwo pooled in lg area, fairly clear
Eastwood | Field Verification | 4/25/2007 | Basin | Granville | Piedmont | 40770a | Wetland | routine | direct grab | Lead | 10 | ug/L | Nondetect | h2o, 2-4: deep, silty substrate, many grass emergents present (80% covered), no flow, algae, hwo pooled in lg area, fairly clear
Eastwood | Field Verification | 4/25/2007 | Basin | Granville | Piedmont | 40770a | Wetland | routine | direct grab | Magnesium | 4.5 | mg/L |  | h2o, 2-4: deep, silty substrate, many grass emergents present (80% covered), no flow, algae, hwo pooled in lg area, fairly clear
Eastwood | Field Verification | 4/25/2007 | Basin | Granville | Piedmont | 40770a | Wetland | routine | direct grab | NO2+NO3 | 0.02 | mg/L | Nondetect | h2o, 2-4: deep, silty substrate, many grass emergents present (80% covered), no flow, algae, hwo pooled in lg area, fairly clear
Eastwood | Field Verification | 4/25/2007 | Basin | Granville | Piedmont | 40770a | Wetland | routine | direct grab | pH | 6.52 | S.U. |  | h2o, 2-4: deep, silty substrate, many grass emergents present (80% covered), no flow, algae, hwo pooled in lg area, fairly clear
Eastwood | Field Verification | 4/25/2007 | Basin | Granville | Piedmont | 40770a | Wetland | routine | direct grab | Phosphorus | 0.73 | mg/L |  | h2o, 2-4: deep, silty substrate, many grass emergents present (80% covered), no flow, algae, hwo pooled in lg area, fairly clear
Eastwood | Field Verification | 4/25/2007 | Basin | Granville | Piedmont | 40770a | Wetland | routine | direct grab | Specific Conductivity | 103.9 | uS/cm |  | h2o, 2-4: deep, silty substrate, many grass emergents present (80% covered), no flow, algae, hwo pooled in lg area, fairly clear
Eastwood | Field Verification | 4/25/2007 | Basin | Granville | Piedmont | 40770a | Wetland | routine | direct grab | TKN | 2.8 | mg/L |  | h2o, 2-4: deep, silty substrate, many grass emergents present (80% covered), no flow, algae, hwo pooled in lg area, fairly clear
Eastwood | Field Verification | 4/25/2007 | Basin | Granville | Piedmont | 40770a | Wetland | routine | direct grab | TOC | 91 | mg/L |  | h2o, 2-4: deep, silty substrate, many grass emergents present (80% covered), no flow, algae, hwo pooled in lg area, fairly clear
Eastwood | Field Verification | 4/25/2007 | Basin | Granville | Piedmont | 40770a | Wetland | routine | direct grab | TSS | 37 | mg/L |  | h2o, 2-4: deep, silty substrate, many grass emergents present (80% covered), no flow, algae, hwo pooled in lg area, fairly clear
Eastwood | Field Verification | 4/25/2007 | Basin | Granville | Piedmont | 40770a | Wetland | routine | direct grab | Water, Temperature | 19.1 | oC |  | h2o, 2-4: deep, silty substrate, many grass emergents present (80% covered), no flow, algae, hwo pooled in lg area, fairly clear
Eastwood | Field Verification | 4/25/2007 | Basin | Granville | Piedmont | 40770a | Wetland | routine | direct grab | Zinc | 35 | ug/L |  | h2o, 2-4: deep, silty substrate, many grass emergents present (80% covered), no flow, algae, hwo pooled in lg area, fairly clear
Eastwood | Field Verification | 4/25/2007 | Basin | Granville | Piedmont | 40770b | Outlet | routine | not applicable | Air, Temperature | 30 | oC |  | H2o is a 4'x3' pool (isolated) of h2o, turbid, many amphib-frog and tadpoles present, 6" deep no flow, Fe-oxide algae/bacteria in h2o, sample taken 180-100' away from 20770b which had .5" sm pool of h2o to little to sample
Eastwood | Field Verification | 4/25/2007 | Basin | Granville | Piedmont | 40770b | Outlet | routine | direct grab | Ammonia | 1 | mg/L |  | H2o is a 4'x3' pool (isolated) of h2o, turbid, many amphib-frog and tadpoles present, 6" deep no flow, Fe-oxide algae/bacteria in h2o, sample taken 180-100' away from 20770b which had .5" sm pool of h2o to little to sample
Eastwood | Field Verification | 4/25/2007 | Basin | Granville | Piedmont | 40770b | Outlet | routine | direct grab | Calcium | 15 | mg/L |  | H2o is a 4'x3' pool (isolated) of h2o, turbid, many amphib-frog and tadpoles present, 6" deep no flow, Fe-oxide algae/bacteria in h2o, sample taken 180-100' away from 20770b which had .5" sm pool of h2o to little to sample
Eastwood | Field Verification | 4/25/2007 | Basin | Granville | Piedmont | 40770b | Outlet | routine | direct grab | Copper | 2 | ug/L | Nondetect | H2o is a 4'x3' pool (isolated) of h2o, turbid, many amphib-frog and tadpoles present, 6" deep no flow, Fe-oxide algae/bacteria in h2o, sample taken 180-100' away from 20770b which had .5" sm pool of h2o to little to sample
Eastwood | Field Verification | 4/25/2007 | Basin | Granville | Piedmont | 40770b | Outlet | routine | direct grab | Dissolved Oxygen (%) | 14.3 | % |  | H2o is a 4'x3' pool (isolated) of h2o, turbid, many amphib-frog and tadpoles present, 6" deep no flow, Fe-oxide algae/bacteria in h2o, sample taken 180-100' away from 20770b which had .5" sm pool of h2o to little to sample
Eastwood | Field Verification | 4/25/2007 | Basin | Granville | Piedmont | 40770b | Outlet | routine | direct grab | Dissolved Oxygen (mg/L) | 1.3 | mg/L |  | H2o is a 4'x3' pool (isolated) of h2o, turbid, many amphib-frog and tadpoles present, 6" deep no flow, Fe-oxide algae/bacteria in h2o, sample taken 180-100' away from 20770b which had .5" sm pool of h2o to little to sample
Eastwood | Field Verification | 4/25/2007 | Basin | Granville | Piedmont | 40770b | Outlet | routine | direct grab | DOC | 41 | mg/L |  | H2o is a 4'x3' pool (isolated) of h2o, turbid, many amphib-frog and tadpoles present, 6" deep no flow, Fe-oxide algae/bacteria in h2o, sample taken 180-100' away from 20770b which had .5" sm pool of h2o to little to sample
Eastwood | Field Verification | 4/25/2007 | Basin | Granville | Piedmont | 40770b | Outlet | routine | direct grab | Fecal Colliform | 64 | cfu/100 ml |  | H2o is a 4'x3' pool (isolated) of h2o, turbid, many amphib-frog and tadpoles present, 6" deep no flow, Fe-oxide algae/bacteria in h2o, sample taken 180-100' away from 20770b which had .5" sm pool of h2o to little to sample
Eastwood | Field Verification | 4/25/2007 | Basin | Granville | Piedmont | 40770b | Outlet | routine | direct grab | Lead | 10 | ug/L | Nondetect | H2o is a 4'x3' pool (isolated) of h2o, turbid, many amphib-frog and tadpoles present, 6" deep no flow, Fe-oxide algae/bacteria in h2o, sample taken 180-100' away from 20770b which had .5" sm pool of h2o to little to sample
Eastwood | Field Verification | 4/25/2007 | Basin | Granville | Piedmont | 40770b | Outlet | routine | direct grab | Magnesium | 6.3 | mg/L |  | H2o is a 4'x3' pool (isolated) of h2o, turbid, many amphib-frog and tadpoles present, 6" deep no flow, Fe-oxide algae/bacteria in h2o, sample taken 180-100' away from 20770b which had .5" sm pool of h2o to little to sample
Eastwood | Field Verification | 4/25/2007 | Basin | Granville | Piedmont | 40770b | Outlet | routine | direct grab | NO2+NO3 | 0.02 | mg/L | Nondetect | H2o is a 4'x3' pool (isolated) of h2o, turbid, many amphib-frog and tadpoles present, 6" deep no flow, Fe-oxide algae/bacteria in h2o, sample taken 180-100' away from 20770b which had .5" sm pool of h2o to little to sample
Eastwood | Field Verification | 4/25/2007 | Basin | Granville | Piedmont | 40770b | Outlet | routine | direct grab | pH | 6.4 | S.U. |  | H2o is a 4'x3' pool (isolated) of h2o, turbid, many amphib-frog and tadpoles present, 6" deep no flow, Fe-oxide algae/bacteria in h2o, sample taken 180-100' away from 20770b which had .5" sm pool of h2o to little to sample
Eastwood | Field Verification | 4/25/2007 | Basin | Granville | Piedmont | 40770b | Outlet | routine | direct grab | Phosphorus | 0.11 | mg/L |  | H2o is a 4'x3' pool (isolated) of h2o, turbid, many amphib-frog and tadpoles present, 6" deep no flow, Fe-oxide algae/bacteria in h2o, sample taken 180-100' away from 20770b which had .5" sm pool of h2o to little to sample
Eastwood | Field Verification | 4/25/2007 | Basin | Granville | Piedmont | 40770b | Outlet | routine | direct grab | Specific Conductivity | 200.6 | uS/cm |  | H2o is a 4'x3' pool (isolated) of h2o, turbid, many amphib-frog and tadpoles present, 6" deep no flow, Fe-oxide algae/bacteria in h2o, sample taken 180-100' away from 20770b which had .5" sm pool of h2o to little to sample
Eastwood | Field Verification | 4/25/2007 | Basin | Granville | Piedmont | 40770b | Outlet | routine | direct grab | TKN | 3.2 | mg/L |  | H2o is a 4'x3' pool (isolated) of h2o, turbid, many amphib-frog and tadpoles present, 6" deep no flow, Fe-oxide algae/bacteria in h2o, sample taken 180-100' away from 20770b which had .5" sm pool of h2o to little to sample
Eastwood | Field Verification | 4/25/2007 | Basin | Granville | Piedmont | 40770b | Outlet | routine | direct grab | TOC | 42 | mg/L |  | H2o is a 4'x3' pool (isolated) of h2o, turbid, many amphib-frog and tadpoles present, 6" deep no flow, Fe-oxide algae/bacteria in h2o, sample taken 180-100' away from 20770b which had .5" sm pool of h2o to little to sample
Eastwood | Field Verification | 4/25/2007 | Basin | Granville | Piedmont | 40770b | Outlet | routine | direct grab | TSS | 6.8 | mg/L |  | H2o is a 4'x3' pool (isolated) of h2o, turbid, many amphib-frog and tadpoles present, 6" deep no flow, Fe-oxide algae/bacteria in h2o, sample taken 180-100' away from 20770b which had .5" sm pool of h2o to little to sample
Eastwood | Field Verification | 4/25/2007 | Basin | Granville | Piedmont | 40770b | Outlet | routine | direct grab | Water, Temperature | 19 | oC |  | H2o is a 4'x3' pool (isolated) of h2o, turbid, many amphib-frog and tadpoles present, 6" deep no flow, Fe-oxide algae/bacteria in h2o, sample taken 180-100' away from 20770b which had .5" sm pool of h2o to little to sample
Eastwood | Field Verification | 4/25/2007 | Basin | Granville | Piedmont | 40770b | Outlet | routine | direct grab | Zinc | 10 | ug/L | Nondetect | H2o is a 4'x3' pool (isolated) of h2o, turbid, many amphib-frog and tadpoles present, 6" deep no flow, Fe-oxide algae/bacteria in h2o, sample taken 180-100' away from 20770b which had .5" sm pool of h2o to little to sample
Eastwood | Field Verification | 5/7/2008 | Basin | Granville | Piedmont | 40870A | Wetland | routine | not applicable | Air, Temperature | 22.5 | oC |  | sample taken from area 18x8", 4" deep no flow
Eastwood | Field Verification | 5/7/2008 | Basin | Granville | Piedmont | 40870A | Wetland | routine | bail | Ammonia | 1.5 | mg/L |  | sample taken from area 18x8", 4" deep no flow
Eastwood | Field Verification | 5/7/2008 | Basin | Granville | Piedmont | 40870A | Wetland | routine | bail | Calcium | 9.8 | mg/L |  | sample taken from area 18x8", 4" deep no flow
Eastwood | Field Verification | 5/7/2008 | Basin | Granville | Piedmont | 40870A | Wetland | routine | bail | Copper | 22 | ug/L |  | sample taken from area 18x8", 4" deep no flow
Eastwood | Field Verification | 5/7/2008 | Basin | Granville | Piedmont | 40870A | Wetland | routine | bail | Dissolved Oxygen (%) | 1.6 | % |  | sample taken from area 18x8", 4" deep no flow
Eastwood | Field Verification | 5/7/2008 | Basin | Granville | Piedmont | 40870A | Wetland | routine | bail | Dissolved Oxygen (mg/L) | 0.2 | mg/L |  | sample taken from area 18x8", 4" deep no flow
Eastwood | Field Verification | 5/7/2008 | Basin | Granville | Piedmont | 40870A | Wetland | routine | bail | DOC | 52 | mg/L |  | sample taken from area 18x8", 4" deep no flow
Eastwood | Field Verification | 5/7/2008 | Basin | Granville | Piedmont | 40870A | Wetland | routine | bail | Fecal Colliform | 30 | cfu/100 ml |  | sample taken from area 18x8", 4" deep no flow
Eastwood | Field Verification | 5/7/2008 | Basin | Granville | Piedmont | 40870A | Wetland | routine | bail | Lead | 15 | ug/L |  | sample taken from area 18x8", 4" deep no flow
Eastwood | Field Verification | 5/7/2008 | Basin | Granville | Piedmont | 40870A | Wetland | routine | bail | Magnesium | 3 | mg/L |  | sample taken from area 18x8", 4" deep no flow
Eastwood | Field Verification | 5/7/2008 | Basin | Granville | Piedmont | 40870A | Wetland | routine | bail | NO2+NO3 | 0.02 | mg/L | Nondetect | sample taken from area 18x8", 4" deep no flow
Eastwood | Field Verification | 5/7/2008 | Basin | Granville | Piedmont | 40870A | Wetland | routine | bail | pH | 6 | S.U. |  | sample taken from area 18x8", 4" deep no flow
Eastwood | Field Verification | 5/7/2008 | Basin | Granville | Piedmont | 40870A | Wetland | routine | bail | Phosphorus | 1.6 | mg/L |  | sample taken from area 18x8", 4" deep no flow
Eastwood | Field Verification | 5/7/2008 | Basin | Granville | Piedmont | 40870A | Wetland | routine | bail | Specific Conductivity | 169 | uS/cm |  | sample taken from area 18x8", 4" deep no flow
Eastwood | Field Verification | 5/7/2008 | Basin | Granville | Piedmont | 40870A | Wetland | routine | bail | TKN | 14 | mg/L |  | sample taken from area 18x8", 4" deep no flow
Eastwood | Field Verification | 5/7/2008 | Basin | Granville | Piedmont | 40870A | Wetland | routine | bail | TOC | 130 | mg/L |  | sample taken from area 18x8", 4" deep no flow
Eastwood | Field Verification | 5/7/2008 | Basin | Granville | Piedmont | 40870A | Wetland | routine | bail | TSS | 344 | mg/L |  | sample taken from area 18x8", 4" deep no flow
Eastwood | Field Verification | 5/7/2008 | Basin | Granville | Piedmont | 40870A | Wetland | routine | bail | Water, Temperature | 15.5 | oC |  | sample taken from area 18x8", 4" deep no flow
Eastwood | Field Verification | 5/7/2008 | Basin | Granville | Piedmont | 40870A | Wetland | routine | bail | Zinc | 39 | ug/L |  | sample taken from area 18x8", 4" deep no flow
Eastwood | Field Verification | 5/7/2008 | Basin | Granville | Piedmont | 40870b | Outlet | routine | not applicable | Air, Temperature | 24.5 | oC |  | site is dry @ both 20770b and 20870b, muddy but no h2o
Eastwood | Field Verification | 7/31/2007 | Basin | Granville | Piedmont | 70770a | Wetland | routine | not applicable | Air, Temperature | 28 | oC |  | site is dry
Eastwood | Field Verification | 7/31/2007 | Basin | Granville | Piedmont | 70770b | Outlet | routine | not applicable | Air, Temperature | 26.5 | oC |  | site is dry
Fairport | Field Verification | 10/22/2007 | Bottomland Hardwood Forest | Granville | Piedmont | 100760a | Upstream | routine | not applicable | Air, Temperature | 28 | oC |  | Site is dry
Fairport | Field Verification | 10/22/2007 | Bottomland Hardwood Forest | Granville | Piedmont | 100760b | Downstream | routine | not applicable | Air, Temperature | 28 | oC |  | Site is dry
Fairport | Field Verification | 1/29/2007 | Bottomland Hardwood Forest | Granville | Piedmont | 20760a | Upstream | routine | not applicable | Air, Temperature | -0.56 | oC |  | Ice on surface of h2o, salamander eggs, fairly clear, lvs on bottom, 10" deep, tannic, standing h2o on whole site
Fairport | Field Verification | 1/29/2007 | Bottomland Hardwood Forest | Granville | Piedmont | 20760a | Upstream | routine | direct grab | Ammonia | 0.02 | mg/L | Nondetect | Ice on surface of h2o, salamander eggs, fairly clear, lvs on bottom, 10" deep, tannic, standing h2o on whole site
Fairport | Field Verification | 1/29/2007 | Bottomland Hardwood Forest | Granville | Piedmont | 20760a | Upstream | routine | direct grab | Calcium | 9.9 | mg/L |  | Ice on surface of h2o, salamander eggs, fairly clear, lvs on bottom, 10" deep, tannic, standing h2o on whole site
Fairport | Field Verification | 1/29/2007 | Bottomland Hardwood Forest | Granville | Piedmont | 20760a | Upstream | routine | direct grab | Copper | 2.4 | ug/L |  | Ice on surface of h2o, salamander eggs, fairly clear, lvs on bottom, 10" deep, tannic, standing h2o on whole site
Fairport | Field Verification | 1/29/2007 | Bottomland Hardwood Forest | Granville | Piedmont | 20760a | Upstream | routine | direct grab | Dissolved Oxygen (%) | 26 | % |  | Ice on surface of h2o, salamander eggs, fairly clear, lvs on bottom, 10" deep, tannic, standing h2o on whole site
Fairport | Field Verification | 1/29/2007 | Bottomland Hardwood Forest | Granville | Piedmont | 20760a | Upstream | routine | direct grab | Dissolved Oxygen (mg/L) | 3.3 | mg/L |  | Ice on surface of h2o, salamander eggs, fairly clear, lvs on bottom, 10" deep, tannic, standing h2o on whole site
Fairport | Field Verification | 1/29/2007 | Bottomland Hardwood Forest | Granville | Piedmont | 20760a | Upstream | routine | direct grab | DOC | 17 | mg/L |  | Ice on surface of h2o, salamander eggs, fairly clear, lvs on bottom, 10" deep, tannic, standing h2o on whole site
Fairport | Field Verification | 1/29/2007 | Bottomland Hardwood Forest | Granville | Piedmont | 20760a | Upstream | routine | direct grab | Fecal Colliform | 27 | cfu/100 ml |  | Ice on surface of h2o, salamander eggs, fairly clear, lvs on bottom, 10" deep, tannic, standing h2o on whole site
Fairport | Field Verification | 1/29/2007 | Bottomland Hardwood Forest | Granville | Piedmont | 20760a | Upstream | routine | direct grab | Lead | 10 | ug/L | Nondetect | Ice on surface of h2o, salamander eggs, fairly clear, lvs on bottom, 10" deep, tannic, standing h2o on whole site
Fairport | Field Verification | 1/29/2007 | Bottomland Hardwood Forest | Granville | Piedmont | 20760a | Upstream | routine | direct grab | Magnesium | 4.2 | mg/L |  | Ice on surface of h2o, salamander eggs, fairly clear, lvs on bottom, 10" deep, tannic, standing h2o on whole site
Fairport | Field Verification | 1/29/2007 | Bottomland Hardwood Forest | Granville | Piedmont | 20760a | Upstream | routine | direct grab | NO2+NO3 | 0.02 | mg/L | Nondetect | Ice on surface of h2o, salamander eggs, fairly clear, lvs on bottom, 10" deep, tannic, standing h2o on whole site
Fairport | Field Verification | 1/29/2007 | Bottomland Hardwood Forest | Granville | Piedmont | 20760a | Upstream | routine | direct grab | pH | 6.25 | S.U. |  | Ice on surface of h2o, salamander eggs, fairly clear, lvs on bottom, 10" deep, tannic, standing h2o on whole site
Fairport | Field Verification | 1/29/2007 | Bottomland Hardwood Forest | Granville | Piedmont | 20760a | Upstream | routine | direct grab | Phosphorus | 0.33 | mg/L |  | Ice on surface of h2o, salamander eggs, fairly clear, lvs on bottom, 10" deep, tannic, standing h2o on whole site
Fairport | Field Verification | 1/29/2007 | Bottomland Hardwood Forest | Granville | Piedmont | 20760a | Upstream | routine | direct grab | Specific Conductivity | 56 | uS/cm |  | Ice on surface of h2o, salamander eggs, fairly clear, lvs on bottom, 10" deep, tannic, standing h2o on whole site
Fairport | Field Verification | 1/29/2007 | Bottomland Hardwood Forest | Granville | Piedmont | 20760a | Upstream | routine | direct grab | TKN | 1.3 | mg/L |  | Ice on surface of h2o, salamander eggs, fairly clear, lvs on bottom, 10" deep, tannic, standing h2o on whole site
Fairport | Field Verification | 1/29/2007 | Bottomland Hardwood Forest | Granville | Piedmont | 20760a | Upstream | routine | direct grab | TOC | 24 | mg/L |  | Ice on surface of h2o, salamander eggs, fairly clear, lvs on bottom, 10" deep, tannic, standing h2o on whole site
Fairport | Field Verification | 1/29/2007 | Bottomland Hardwood Forest | Granville | Piedmont | 20760a | Upstream | routine | direct grab | TSS | 33 | mg/L |  | Ice on surface of h2o, salamander eggs, fairly clear, lvs on bottom, 10" deep, tannic, standing h2o on whole site
Fairport | Field Verification | 1/29/2007 | Bottomland Hardwood Forest | Granville | Piedmont | 20760a | Upstream | routine | direct grab | Water, Temperature | 3.3 | oC |  | Ice on surface of h2o, salamander eggs, fairly clear, lvs on bottom, 10" deep, tannic, standing h2o on whole site
Fairport | Field Verification | 1/29/2007 | Bottomland Hardwood Forest | Granville | Piedmont | 20760a | Upstream | routine | direct grab | Zinc | 10 | ug/L | Nondetect | Ice on surface of h2o, salamander eggs, fairly clear, lvs on bottom, 10" deep, tannic, standing h2o on whole site
Fairport | Field Verification | 1/25/2007 | Bottomland Hardwood Forest | Granville | Piedmont | 20760b | Downstream | routine | not applicable | Air, Temperature | -0.56 | oC |  | salamander eggs present, mineral substrate w/ lvs, somewhat clear, 10" deep, site inundated
Fairport | Field Verification | 1/25/2007 | Bottomland Hardwood Forest | Granville | Piedmont | 20760b | Downstream | routine | direct grab | Ammonia | 0.05 | mg/L |  | salamander eggs present, mineral substrate w/ lvs, somewhat clear, 10" deep, site inundated
Fairport | Field Verification | 1/25/2007 | Bottomland Hardwood Forest | Granville | Piedmont | 20760b | Downstream | routine | direct grab | Calcium | 9.4 | mg/L |  | salamander eggs present, mineral substrate w/ lvs, somewhat clear, 10" deep, site inundated
Fairport | Field Verification | 1/25/2007 | Bottomland Hardwood Forest | Granville | Piedmont | 20760b | Downstream | routine | direct grab | Copper | 2 | ug/L | Nondetect | salamander eggs present, mineral substrate w/ lvs, somewhat clear, 10" deep, site inundated
Fairport | Field Verification | 1/25/2007 | Bottomland Hardwood Forest | Granville | Piedmont | 20760b | Downstream | routine | direct grab | Dissolved Oxygen (%) | 21 | % |  | salamander eggs present, mineral substrate w/ lvs, somewhat clear, 10" deep, site inundated
Fairport | Field Verification | 1/25/2007 | Bottomland Hardwood Forest | Granville | Piedmont | 20760b | Downstream | routine | direct grab | Dissolved Oxygen (mg/L) | 2.8 | mg/L |  | salamander eggs present, mineral substrate w/ lvs, somewhat clear, 10" deep, site inundated
Fairport | Field Verification | 1/25/2007 | Bottomland Hardwood Forest | Granville | Piedmont | 20760b | Downstream | routine | direct grab | DOC | 13 | mg/L |  | salamander eggs present, mineral substrate w/ lvs, somewhat clear, 10" deep, site inundated
Fairport | Field Verification | 1/25/2007 | Bottomland Hardwood Forest | Granville | Piedmont | 20760b | Downstream | routine | direct grab | Fecal Colliform | 7 | cfu/100 ml |  | salamander eggs present, mineral substrate w/ lvs, somewhat clear, 10" deep, site inundated
Fairport | Field Verification | 1/25/2007 | Bottomland Hardwood Forest | Granville | Piedmont | 20760b | Downstream | routine | direct grab | Lead | 10 | ug/L | Nondetect | salamander eggs present, mineral substrate w/ lvs, somewhat clear, 10" deep, site inundated
Fairport | Field Verification | 1/25/2007 | Bottomland Hardwood Forest | Granville | Piedmont | 20760b | Downstream | routine | direct grab | Magnesium | 4.5 | mg/L |  | salamander eggs present, mineral substrate w/ lvs, somewhat clear, 10" deep, site inundated
Fairport | Field Verification | 1/25/2007 | Bottomland Hardwood Forest | Granville | Piedmont | 20760b | Downstream | routine | direct grab | NO2+NO3 | 0.02 | mg/L | Nondetect | salamander eggs present, mineral substrate w/ lvs, somewhat clear, 10" deep, site inundated
Fairport | Field Verification | 1/25/2007 | Bottomland Hardwood Forest | Granville | Piedmont | 20760b | Downstream | routine | direct grab | pH | 6.32 | S.U. |  | salamander eggs present, mineral substrate w/ lvs, somewhat clear, 10" deep, site inundated
Fairport | Field Verification | 1/25/2007 | Bottomland Hardwood Forest | Granville | Piedmont | 20760b | Downstream | routine | direct grab | Phosphorus | 0.24 | mg/L |  | salamander eggs present, mineral substrate w/ lvs, somewhat clear, 10" deep, site inundated
Fairport | Field Verification | 1/25/2007 | Bottomland Hardwood Forest | Granville | Piedmont | 20760b | Downstream | routine | direct grab | Specific Conductivity | 111 | uS/cm |  | salamander eggs present, mineral substrate w/ lvs, somewhat clear, 10" deep, site inundated
Fairport | Field Verification | 1/25/2007 | Bottomland Hardwood Forest | Granville | Piedmont | 20760b | Downstream | routine | direct grab | TKN | 0.82 | mg/L |  | salamander eggs present, mineral substrate w/ lvs, somewhat clear, 10" deep, site inundated
Fairport | Field Verification | 1/25/2007 | Bottomland Hardwood Forest | Granville | Piedmont | 20760b | Downstream | routine | direct grab | TOC | 12 | mg/L |  | salamander eggs present, mineral substrate w/ lvs, somewhat clear, 10" deep, site inundated
Fairport | Field Verification | 1/25/2007 | Bottomland Hardwood Forest | Granville | Piedmont | 20760b | Downstream | routine | direct grab | TSS | 3.8 | mg/L |  | salamander eggs present, mineral substrate w/ lvs, somewhat clear, 10" deep, site inundated
Fairport | Field Verification | 1/25/2007 | Bottomland Hardwood Forest | Granville | Piedmont | 20760b | Downstream | routine | direct grab | Water, Temperature | 3 | oC |  | salamander eggs present, mineral substrate w/ lvs, somewhat clear, 10" deep, site inundated
Fairport | Field Verification | 1/25/2007 | Bottomland Hardwood Forest | Granville | Piedmont | 20760b | Downstream | routine | direct grab | Zinc | 10 | ug/L | Nondetect | salamander eggs present, mineral substrate w/ lvs, somewhat clear, 10" deep, site inundated
Fairport | Field Verification | 2/5/2008 | Bottomland Hardwood Forest | Granville | Piedmont | 20860a | Upstream | routine | not applicable | Air, Temperature | 18 | oC |  | Site is dry
Fairport | Field Verification | 2/5/2008 | Bottomland Hardwood Forest | Granville | Piedmont | 20860b | Downstream | routine | not applicable | Air, Temperature | 18 | oC |  | Site is dry
Fairport | Field Verification | 4/26/2007 | Bottomland Hardwood Forest | Granville | Piedmont | 40760a | Upstream | routine | not applicable | Air, Temperature | 19.5 | oC |  | h2o approx 10" deep, tannic, no flow, aquatic plants and emergents present, pooled area is size of wetland (> 1 acre) silty sediment substrate
Fairport | Field Verification | 4/26/2007 | Bottomland Hardwood Forest | Granville | Piedmont | 40760a | Upstream | duplicate | direct grab | Ammonia | 0.025 | mg/L |  | h2o approx 10" deep, tannic, no flow, aquatic plants and emergents present, pooled area is size of wetland (> 1 acre) silty sediment substrate
Fairport | Field Verification | 4/26/2007 | Bottomland Hardwood Forest | Granville | Piedmont | 40760a | Upstream | duplicate | direct grab | Calcium | 9.9 | mg/L |  | h2o approx 10" deep, tannic, no flow, aquatic plants and emergents present, pooled area is size of wetland (> 1 acre) silty sediment substrate
Fairport | Field Verification | 4/26/2007 | Bottomland Hardwood Forest | Granville | Piedmont | 40760a | Upstream | duplicate | direct grab | Copper | 2.25 | ug/L |  | h2o approx 10" deep, tannic, no flow, aquatic plants and emergents present, pooled area is size of wetland (> 1 acre) silty sediment substrate
Fairport | Field Verification | 4/26/2007 | Bottomland Hardwood Forest | Granville | Piedmont | 40760a | Upstream | routine | direct grab | Dissolved Oxygen (%) | 23 | % |  | h2o approx 10" deep, tannic, no flow, aquatic plants and emergents present, pooled area is size of wetland (> 1 acre) silty sediment substrate
Fairport | Field Verification | 4/26/2007 | Bottomland Hardwood Forest | Granville | Piedmont | 40760a | Upstream | routine | direct grab | Dissolved Oxygen (mg/L) | 2.2 | mg/L |  | h2o approx 10" deep, tannic, no flow, aquatic plants and emergents present, pooled area is size of wetland (> 1 acre) silty sediment substrate
Fairport | Field Verification | 4/26/2007 | Bottomland Hardwood Forest | Granville | Piedmont | 40760a | Upstream | duplicate | direct grab | DOC | 25 | mg/L |  | h2o approx 10" deep, tannic, no flow, aquatic plants and emergents present, pooled area is size of wetland (> 1 acre) silty sediment substrate
Fairport | Field Verification | 4/26/2007 | Bottomland Hardwood Forest | Granville | Piedmont | 40760a | Upstream | duplicate | direct grab | Fecal Colliform | 5 | cfu/100 ml |  | h2o approx 10" deep, tannic, no flow, aquatic plants and emergents present, pooled area is size of wetland (> 1 acre) silty sediment substrate
Fairport | Field Verification | 4/26/2007 | Bottomland Hardwood Forest | Granville | Piedmont | 40760a | Upstream | duplicate | direct grab | Lead | 10 | ug/L |  | h2o approx 10" deep, tannic, no flow, aquatic plants and emergents present, pooled area is size of wetland (> 1 acre) silty sediment substrate
Fairport | Field Verification | 4/26/2007 | Bottomland Hardwood Forest | Granville | Piedmont | 40760a | Upstream | duplicate | direct grab | Magnesium | 4.1 | mg/L |  | h2o approx 10" deep, tannic, no flow, aquatic plants and emergents present, pooled area is size of wetland (> 1 acre) silty sediment substrate
Fairport | Field Verification | 4/26/2007 | Bottomland Hardwood Forest | Granville | Piedmont | 40760a | Upstream | duplicate | direct grab | NO2+NO3 | 0.02 | mg/L |  | h2o approx 10" deep, tannic, no flow, aquatic plants and emergents present, pooled area is size of wetland (> 1 acre) silty sediment substrate
Fairport | Field Verification | 4/26/2007 | Bottomland Hardwood Forest | Granville | Piedmont | 40760a | Upstream | routine | direct grab | pH | 6.29 | S.U. |  | h2o approx 10" deep, tannic, no flow, aquatic plants and emergents present, pooled area is size of wetland (> 1 acre) silty sediment substrate
Fairport | Field Verification | 4/26/2007 | Bottomland Hardwood Forest | Granville | Piedmont | 40760a | Upstream | duplicate | direct grab | Phosphorus | 0.27 | mg/L |  | h2o approx 10" deep, tannic, no flow, aquatic plants and emergents present, pooled area is size of wetland (> 1 acre) silty sediment substrate
Fairport | Field Verification | 4/26/2007 | Bottomland Hardwood Forest | Granville | Piedmont | 40760a | Upstream | routine | direct grab | Specific Conductivity | 102.8 | uS/cm |  | h2o approx 10" deep, tannic, no flow, aquatic plants and emergents present, pooled area is size of wetland (> 1 acre) silty sediment substrate
Fairport | Field Verification | 4/26/2007 | Bottomland Hardwood Forest | Granville | Piedmont | 40760a | Upstream | duplicate | direct grab | TKN | 1.3 | mg/L |  | h2o approx 10" deep, tannic, no flow, aquatic plants and emergents present, pooled area is size of wetland (> 1 acre) silty sediment substrate
Fairport | Field Verification | 4/26/2007 | Bottomland Hardwood Forest | Granville | Piedmont | 40760a | Upstream | duplicate | direct grab | TOC | 29.5 | mg/L |  | h2o approx 10" deep, tannic, no flow, aquatic plants and emergents present, pooled area is size of wetland (> 1 acre) silty sediment substrate
Fairport | Field Verification | 4/26/2007 | Bottomland Hardwood Forest | Granville | Piedmont | 40760a | Upstream | duplicate | direct grab | TSS | 30 | mg/L |  | h2o approx 10" deep, tannic, no flow, aquatic plants and emergents present, pooled area is size of wetland (> 1 acre) silty sediment substrate
Fairport | Field Verification | 4/26/2007 | Bottomland Hardwood Forest | Granville | Piedmont | 40760a | Upstream | routine | direct grab | Water, Temperature | 22.6 | oC |  | h2o approx 10" deep, tannic, no flow, aquatic plants and emergents present, pooled area is size of wetland (> 1 acre) silty sediment substrate
Fairport | Field Verification | 4/26/2007 | Bottomland Hardwood Forest | Granville | Piedmont | 40760a | Upstream | duplicate | direct grab | Zinc | 10.5 | ug/L |  | h2o approx 10" deep, tannic, no flow, aquatic plants and emergents present, pooled area is size of wetland (> 1 acre) silty sediment substrate
Fairport | Field Verification | 4/26/2007 | Bottomland Hardwood Forest | Granville | Piedmont | 40760b | Downstream | routine | not applicable | Air, Temperature | 20.5 | oC |  | no flow, 8" deep, sltight turbid, silt & sediment substrate, lg pooled area (most of site, film on surface of h2o
Fairport | Field Verification | 4/26/2007 | Bottomland Hardwood Forest | Granville | Piedmont | 40760b | Downstream | routine | direct grab | Ammonia | 0.05 | mg/L |  | no flow, 8" deep, sltight turbid, silt & sediment substrate, lg pooled area (most of site, film on surface of h2o
Fairport | Field Verification | 4/26/2007 | Bottomland Hardwood Forest | Granville | Piedmont | 40760b | Downstream | routine | direct grab | Calcium | 10 | mg/L |  | no flow, 8" deep, sltight turbid, silt & sediment substrate, lg pooled area (most of site, film on surface of h2o
Fairport | Field Verification | 4/26/2007 | Bottomland Hardwood Forest | Granville | Piedmont | 40760b | Downstream | routine | direct grab | Copper | 2.1 | ug/L |  | no flow, 8" deep, sltight turbid, silt & sediment substrate, lg pooled area (most of site, film on surface of h2o
Fairport | Field Verification | 4/26/2007 | Bottomland Hardwood Forest | Granville | Piedmont | 40760b | Downstream | routine | direct grab | Dissolved Oxygen (%) | 20 | % |  | no flow, 8" deep, sltight turbid, silt & sediment substrate, lg pooled area (most of site, film on surface of h2o
Fairport | Field Verification | 4/26/2007 | Bottomland Hardwood Forest | Granville | Piedmont | 40760b | Downstream | routine | direct grab | Dissolved Oxygen (mg/L) | 1.8 | mg/L |  | no flow, 8" deep, sltight turbid, silt & sediment substrate, lg pooled area (most of site, film on surface of h2o
Fairport | Field Verification | 4/26/2007 | Bottomland Hardwood Forest | Granville | Piedmont | 40760b | Downstream | routine | direct grab | DOC | 27 | mg/L |  | no flow, 8" deep, sltight turbid, silt & sediment substrate, lg pooled area (most of site, film on surface of h2o
Fairport | Field Verification | 4/26/2007 | Bottomland Hardwood Forest | Granville | Piedmont | 40760b | Downstream | routine | direct grab | Fecal Colliform | 13 | cfu/100 ml |  | no flow, 8" deep, sltight turbid, silt & sediment substrate, lg pooled area (most of site, film on surface of h2o
Fairport | Field Verification | 4/26/2007 | Bottomland Hardwood Forest | Granville | Piedmont | 40760b | Downstream | routine | direct grab | Lead | 10 | ug/L | Nondetect | no flow, 8" deep, sltight turbid, silt & sediment substrate, lg pooled area (most of site, film on surface of h2o
Fairport | Field Verification | 4/26/2007 | Bottomland Hardwood Forest | Granville | Piedmont | 40760b | Downstream | routine | direct grab | Magnesium | 4.8 | mg/L |  | no flow, 8" deep, sltight turbid, silt & sediment substrate, lg pooled area (most of site, film on surface of h2o
Fairport | Field Verification | 4/26/2007 | Bottomland Hardwood Forest | Granville | Piedmont | 40760b | Downstream | routine | direct grab | NO2+NO3 | 0.02 | mg/L | Nondetect | no flow, 8" deep, sltight turbid, silt & sediment substrate, lg pooled area (most of site, film on surface of h2o
Fairport | Field Verification | 4/26/2007 | Bottomland Hardwood Forest | Granville | Piedmont | 40760b | Downstream | routine | direct grab | pH | 6.33 | S.U. |  | no flow, 8" deep, sltight turbid, silt & sediment substrate, lg pooled area (most of site, film on surface of h2o
Fairport | Field Verification | 4/26/2007 | Bottomland Hardwood Forest | Granville | Piedmont | 40760b | Downstream | routine | direct grab | Phosphorus | 0.51 | mg/L |  | no flow, 8" deep, sltight turbid, silt & sediment substrate, lg pooled area (most of site, film on surface of h2o
Fairport | Field Verification | 4/26/2007 | Bottomland Hardwood Forest | Granville | Piedmont | 40760b | Downstream | routine | direct grab | Specific Conductivity | 109 | uS/cm |  | no flow, 8" deep, sltight turbid, silt & sediment substrate, lg pooled area (most of site, film on surface of h2o
Fairport | Field Verification | 4/26/2007 | Bottomland Hardwood Forest | Granville | Piedmont | 40760b | Downstream | routine | direct grab | TKN | 1.4 | mg/L |  | no flow, 8" deep, sltight turbid, silt & sediment substrate, lg pooled area (most of site, film on surface of h2o
Fairport | Field Verification | 4/26/2007 | Bottomland Hardwood Forest | Granville | Piedmont | 40760b | Downstream | routine | direct grab | TOC | 30 | mg/L |  | no flow, 8" deep, sltight turbid, silt & sediment substrate, lg pooled area (most of site, film on surface of h2o
Fairport | Field Verification | 4/26/2007 | Bottomland Hardwood Forest | Granville | Piedmont | 40760b | Downstream | routine | direct grab | TSS | 60 | mg/L |  | no flow, 8" deep, sltight turbid, silt & sediment substrate, lg pooled area (most of site, film on surface of h2o
Fairport | Field Verification | 4/26/2007 | Bottomland Hardwood Forest | Granville | Piedmont | 40760b | Downstream | routine | direct grab | Water, Temperature | 21.4 | oC |  | no flow, 8" deep, sltight turbid, silt & sediment substrate, lg pooled area (most of site, film on surface of h2o
Fairport | Field Verification | 4/26/2007 | Bottomland Hardwood Forest | Granville | Piedmont | 40760b | Downstream | routine | direct grab | Zinc | 14 | ug/L |  | no flow, 8" deep, sltight turbid, silt & sediment substrate, lg pooled area (most of site, film on surface of h2o
Fairport | Field Verification | 5/7/2008 | Bottomland Hardwood Forest | Granville | Piedmont | 40860A | Upstream | routine | not applicable | Air, Temperature | 31 | oC |  | site has 6" of h2o, standing, no obvious flow, lf debris over mineral soil substrate
Fairport | Field Verification | 5/7/2008 | Bottomland Hardwood Forest | Granville | Piedmont | 40860A | Upstream | routine | direct grab | Ammonia | 0.02 | mg/L |  | site has 6" of h2o, standing, no obvious flow, lf debris over mineral soil substrate
Fairport | Field Verification | 5/7/2008 | Bottomland Hardwood Forest | Granville | Piedmont | 40860A | Upstream | routine | direct grab | Calcium | 11 | mg/L |  | site has 6" of h2o, standing, no obvious flow, lf debris over mineral soil substrate
Fairport | Field Verification | 5/7/2008 | Bottomland Hardwood Forest | Granville | Piedmont | 40860A | Upstream | routine | direct grab | Copper | 2.9 | ug/L |  | site has 6" of h2o, standing, no obvious flow, lf debris over mineral soil substrate
Fairport | Field Verification | 5/7/2008 | Bottomland Hardwood Forest | Granville | Piedmont | 40860A | Upstream | routine | direct grab | Dissolved Oxygen (%) | 21 | % |  | site has 6" of h2o, standing, no obvious flow, lf debris over mineral soil substrate
Fairport | Field Verification | 5/7/2008 | Bottomland Hardwood Forest | Granville | Piedmont | 40860A | Upstream | routine | direct grab | Dissolved Oxygen (mg/L) | 1.5 | mg/L |  | site has 6" of h2o, standing, no obvious flow, lf debris over mineral soil substrate
Fairport | Field Verification | 5/7/2008 | Bottomland Hardwood Forest | Granville | Piedmont | 40860A | Upstream | routine | direct grab | DOC | 10 | mg/L |  | site has 6" of h2o, standing, no obvious flow, lf debris over mineral soil substrate
Fairport | Field Verification | 5/7/2008 | Bottomland Hardwood Forest | Granville | Piedmont | 40860A | Upstream | routine | direct grab | Fecal Colliform | 5 | cfu/100 ml |  | site has 6" of h2o, standing, no obvious flow, lf debris over mineral soil substrate
Fairport | Field Verification | 5/7/2008 | Bottomland Hardwood Forest | Granville | Piedmont | 40860A | Upstream | routine | direct grab | Lead | 10 | ug/L | Nondetect | site has 6" of h2o, standing, no obvious flow, lf debris over mineral soil substrate
Fairport | Field Verification | 5/7/2008 | Bottomland Hardwood Forest | Granville | Piedmont | 40860A | Upstream | routine | direct grab | Magnesium | 4.6 | mg/L |  | site has 6" of h2o, standing, no obvious flow, lf debris over mineral soil substrate
Fairport | Field Verification | 5/7/2008 | Bottomland Hardwood Forest | Granville | Piedmont | 40860A | Upstream | routine | direct grab | NO2+NO3 | 0.02 | mg/L | Nondetect | site has 6" of h2o, standing, no obvious flow, lf debris over mineral soil substrate
Fairport | Field Verification | 5/7/2008 | Bottomland Hardwood Forest | Granville | Piedmont | 40860A | Upstream | routine | direct grab | pH | 5.8 | S.U. |  | site has 6" of h2o, standing, no obvious flow, lf debris over mineral soil substrate
Fairport | Field Verification | 5/7/2008 | Bottomland Hardwood Forest | Granville | Piedmont | 40860A | Upstream | routine | direct grab | Phosphorus | 0.68 | mg/L |  | site has 6" of h2o, standing, no obvious flow, lf debris over mineral soil substrate
Fairport | Field Verification | 5/7/2008 | Bottomland Hardwood Forest | Granville | Piedmont | 40860A | Upstream | routine | direct grab | Specific Conductivity | 114.4 | uS/cm |  | site has 6" of h2o, standing, no obvious flow, lf debris over mineral soil substrate
Fairport | Field Verification | 5/7/2008 | Bottomland Hardwood Forest | Granville | Piedmont | 40860A | Upstream | routine | direct grab | TKN | 3 | mg/L |  | site has 6" of h2o, standing, no obvious flow, lf debris over mineral soil substrate
Fairport | Field Verification | 5/7/2008 | Bottomland Hardwood Forest | Granville | Piedmont | 40860A | Upstream | routine | direct grab | TOC | 54 | mg/L |  | site has 6" of h2o, standing, no obvious flow, lf debris over mineral soil substrate
Fairport | Field Verification | 5/7/2008 | Bottomland Hardwood Forest | Granville | Piedmont | 40860A | Upstream | routine | direct grab | TSS | 18 | mg/L |  | site has 6" of h2o, standing, no obvious flow, lf debris over mineral soil substrate
Fairport | Field Verification | 5/7/2008 | Bottomland Hardwood Forest | Granville | Piedmont | 40860A | Upstream | routine | direct grab | Water, Temperature | 17 | oC |  | site has 6" of h2o, standing, no obvious flow, lf debris over mineral soil substrate
Fairport | Field Verification | 5/7/2008 | Bottomland Hardwood Forest | Granville | Piedmont | 40860A | Upstream | routine | direct grab | Zinc | 10 | ug/L | Nondetect | site has 6" of h2o, standing, no obvious flow, lf debris over mineral soil substrate
Fairport | Field Verification | 5/7/2008 | Bottomland Hardwood Forest | Granville | Piedmont | 40860B | Downstream | routine | not applicable | Air, Temperature | 26 | oC |  | site has standing h2o ~5" deep, clear, site has lg puddles, saturated areas, lf debris w / minimum soil substrate
Fairport | Field Verification | 5/7/2008 | Bottomland Hardwood Forest | Granville | Piedmont | 40860B | Downstream | routine | direct grab | Ammonia | 0.12 | mg/L |  | site has standing h2o ~5" deep, clear, site has lg puddles, saturated areas, lf debris w / minimum soil substrate
Fairport | Field Verification | 5/7/2008 | Bottomland Hardwood Forest | Granville | Piedmont | 40860B | Downstream | routine | direct grab | Calcium | 11 | mg/L |  | site has standing h2o ~5" deep, clear, site has lg puddles, saturated areas, lf debris w / minimum soil substrate
Fairport | Field Verification | 5/7/2008 | Bottomland Hardwood Forest | Granville | Piedmont | 40860B | Downstream | routine | direct grab | Copper | 3.7 | ug/L |  | site has standing h2o ~5" deep, clear, site has lg puddles, saturated areas, lf debris w / minimum soil substrate
Fairport | Field Verification | 5/7/2008 | Bottomland Hardwood Forest | Granville | Piedmont | 40860B | Downstream | routine | direct grab | Dissolved Oxygen (%) | 13.5 | % |  | site has standing h2o ~5" deep, clear, site has lg puddles, saturated areas, lf debris w / minimum soil substrate
Fairport | Field Verification | 5/7/2008 | Bottomland Hardwood Forest | Granville | Piedmont | 40860B | Downstream | routine | direct grab | Dissolved Oxygen (mg/L) | 1.3 | mg/L |  | site has standing h2o ~5" deep, clear, site has lg puddles, saturated areas, lf debris w / minimum soil substrate
Fairport | Field Verification | 5/7/2008 | Bottomland Hardwood Forest | Granville | Piedmont | 40860B | Downstream | routine | direct grab | DOC | 42 | mg/L |  | site has standing h2o ~5" deep, clear, site has lg puddles, saturated areas, lf debris w / minimum soil substrate
Fairport | Field Verification | 5/7/2008 | Bottomland Hardwood Forest | Granville | Piedmont | 40860B | Downstream | routine | direct grab | Fecal Colliform | 37 | cfu/100 ml |  | site has standing h2o ~5" deep, clear, site has lg puddles, saturated areas, lf debris w / minimum soil substrate
Fairport | Field Verification | 5/7/2008 | Bottomland Hardwood Forest | Granville | Piedmont | 40860B | Downstream | routine | direct grab | Lead | 10 | ug/L | Nondetect | site has standing h2o ~5" deep, clear, site has lg puddles, saturated areas, lf debris w / minimum soil substrate
Fairport | Field Verification | 5/7/2008 | Bottomland Hardwood Forest | Granville | Piedmont | 40860B | Downstream | routine | direct grab | Magnesium | 4 | mg/L |  | site has standing h2o ~5" deep, clear, site has lg puddles, saturated areas, lf debris w / minimum soil substrate
Fairport | Field Verification | 5/7/2008 | Bottomland Hardwood Forest | Granville | Piedmont | 40860B | Downstream | routine | direct grab | NO2+NO3 | 0.02 | mg/L | Nondetect | site has standing h2o ~5" deep, clear, site has lg puddles, saturated areas, lf debris w / minimum soil substrate
Fairport | Field Verification | 5/7/2008 | Bottomland Hardwood Forest | Granville | Piedmont | 40860B | Downstream | routine | direct grab | pH | 5.95 | S.U. |  | site has standing h2o ~5" deep, clear, site has lg puddles, saturated areas, lf debris w / minimum soil substrate
Fairport | Field Verification | 5/7/2008 | Bottomland Hardwood Forest | Granville | Piedmont | 40860B | Downstream | routine | direct grab | Phosphorus | 1.1 | mg/L |  | site has standing h2o ~5" deep, clear, site has lg puddles, saturated areas, lf debris w / minimum soil substrate
Fairport | Field Verification | 5/7/2008 | Bottomland Hardwood Forest | Granville | Piedmont | 40860B | Downstream | routine | direct grab | Specific Conductivity | 112 | uS/cm |  | site has standing h2o ~5" deep, clear, site has lg puddles, saturated areas, lf debris w / minimum soil substrate
Fairport | Field Verification | 5/7/2008 | Bottomland Hardwood Forest | Granville | Piedmont | 40860B | Downstream | routine | direct grab | TKN | 3.2 | mg/L |  | site has standing h2o ~5" deep, clear, site has lg puddles, saturated areas, lf debris w / minimum soil substrate
Fairport | Field Verification | 5/7/2008 | Bottomland Hardwood Forest | Granville | Piedmont | 40860B | Downstream | routine | direct grab | TOC | 37 | mg/L |  | site has standing h2o ~5" deep, clear, site has lg puddles, saturated areas, lf debris w / minimum soil substrate
Fairport | Field Verification | 5/7/2008 | Bottomland Hardwood Forest | Granville | Piedmont | 40860B | Downstream | routine | direct grab | TSS | 17 | mg/L |  | site has standing h2o ~5" deep, clear, site has lg puddles, saturated areas, lf debris w / minimum soil substrate
Fairport | Field Verification | 5/7/2008 | Bottomland Hardwood Forest | Granville | Piedmont | 40860B | Downstream | routine | direct grab | Water, Temperature | 18.7 | oC |  | site has standing h2o ~5" deep, clear, site has lg puddles, saturated areas, lf debris w / minimum soil substrate
Fairport | Field Verification | 5/7/2008 | Bottomland Hardwood Forest | Granville | Piedmont | 40860B | Downstream | routine | direct grab | Zinc | 22 | ug/L |  | site has standing h2o ~5" deep, clear, site has lg puddles, saturated areas, lf debris w / minimum soil substrate
Fairport | Field Verification | 7/31/2007 | Bottomland Hardwood Forest | Granville | Piedmont | 70760a | Upstream | routine | not applicable | Air, Temperature | 29 | oC |  | site is dry
Fairport | Field Verification | 7/31/2007 | Bottomland Hardwood Forest | Granville | Piedmont | 70760b | Downstream | routine | not applicable | Air, Temperature | 29 | oC |  | site is dry
Fire Tower | Headwater | 10/19/2005 | Headwater | Moore | Piedmont | 100520 | Downstream | routine | bail | Air, Temperature | 25 | oC |  | flowing and clear h2o, Fe Oxidizing bacteria
Fire Tower | Headwater | 10/19/2005 | Headwater | Moore | Piedmont | 100520 | Downstream | routine | bail | Ammonia | 0.03 | mg/L |  | flowing and clear h2o, Fe Oxidizing bacteria
Fire Tower | Headwater | 10/19/2005 | Headwater | Moore | Piedmont | 100520 | Downstream | routine | bail | Calcium | 1 | ug/L |  | flowing and clear h2o, Fe Oxidizing bacteria
Fire Tower | Headwater | 10/19/2005 | Headwater | Moore | Piedmont | 100520 | Downstream | routine | bail | Copper | 2 | ug/L | Nondetect | flowing and clear h2o, Fe Oxidizing bacteria
Fire Tower | Headwater | 10/19/2005 | Headwater | Moore | Piedmont | 100520 | Downstream | routine | bail | Dissolved Oxygen (%) | 37.8 | % |  | flowing and clear h2o, Fe Oxidizing bacteria
Fire Tower | Headwater | 10/19/2005 | Headwater | Moore | Piedmont | 100520 | Downstream | routine | bail | Dissolved Oxygen (mg/L) | 3.45 | mg/L |  | flowing and clear h2o, Fe Oxidizing bacteria
Fire Tower | Headwater | 10/19/2005 | Headwater | Moore | Piedmont | 100520 | Downstream | routine | bail | Fecal Colliform | 49 | cfu/100 ml |  | flowing and clear h2o, Fe Oxidizing bacteria
Fire Tower | Headwater | 10/19/2005 | Headwater | Moore | Piedmont | 100520 | Downstream | routine | bail | Lead | 10 | ug/L | Nondetect | flowing and clear h2o, Fe Oxidizing bacteria
Fire Tower | Headwater | 10/19/2005 | Headwater | Moore | Piedmont | 100520 | Downstream | routine | bail | Magnesium | 0.7 | ug/L |  | flowing and clear h2o, Fe Oxidizing bacteria
Fire Tower | Headwater | 10/19/2005 | Headwater | Moore | Piedmont | 100520 | Downstream | routine | bail | NO2+NO3 | 0.13 | mg/L |  | flowing and clear h2o, Fe Oxidizing bacteria
Fire Tower | Headwater | 10/19/2005 | Headwater | Moore | Piedmont | 100520 | Downstream | routine | bail | pH | 5.18 | S.U. |  | flowing and clear h2o, Fe Oxidizing bacteria
Fire Tower | Headwater | 10/19/2005 | Headwater | Moore | Piedmont | 100520 | Downstream | routine | bail | Phosphorus | 0.02 | mg/L |  | flowing and clear h2o, Fe Oxidizing bacteria
Fire Tower | Headwater | 10/19/2005 | Headwater | Moore | Piedmont | 100520 | Downstream | routine | bail | Specific Conductivity | 34.3 | uS/cm |  | flowing and clear h2o, Fe Oxidizing bacteria
Fire Tower | Headwater | 10/19/2005 | Headwater | Moore | Piedmont | 100520 | Downstream | routine | bail | TKN | 0.23 | mg/L |  | flowing and clear h2o, Fe Oxidizing bacteria
Fire Tower | Headwater | 10/19/2005 | Headwater | Moore | Piedmont | 100520 | Downstream | routine | bail | TOC | 3.6 | mg/L |  | flowing and clear h2o, Fe Oxidizing bacteria
Fire Tower | Headwater | 10/19/2005 | Headwater | Moore | Piedmont | 100520 | Downstream | routine | bail | Water, Temperature | 19.3 | oC |  | flowing and clear h2o, Fe Oxidizing bacteria
Fire Tower | Headwater | 10/19/2005 | Headwater | Moore | Piedmont | 100520 | Downstream | routine | bail | Zinc | 10 | ug/L |  | flowing and clear h2o, Fe Oxidizing bacteria
Fire Tower | Headwater | 1/10/2006 | Headwater | Moore | Piedmont | 10619 | Upstream | routine | bail | Air, Temperature | 20.6 | oC |  | lf debris, 4x4' shallow saturated , 1" deep, no flow clear
Fire Tower | Headwater | 1/10/2006 | Headwater | Moore | Piedmont | 10619 | Upstream | routine | bail | Ammonia | 0.02 | mg/L | Nondetect | lf debris, 4x4' shallow saturated , 1" deep, no flow clear
Fire Tower | Headwater | 1/10/2006 | Headwater | Moore | Piedmont | 10619 | Upstream | routine | bail | Calcium | 1.9 | ug/L |  | lf debris, 4x4' shallow saturated , 1" deep, no flow clear
Fire Tower | Headwater | 1/10/2006 | Headwater | Moore | Piedmont | 10619 | Upstream | routine | bail | Copper | 5.9 | ug/L |  | lf debris, 4x4' shallow saturated , 1" deep, no flow clear
Fire Tower | Headwater | 1/10/2006 | Headwater | Moore | Piedmont | 10619 | Upstream | routine | bail | Dissolved Oxygen (%) | 17.6 | % |  | lf debris, 4x4' shallow saturated , 1" deep, no flow clear
Fire Tower | Headwater | 1/10/2006 | Headwater | Moore | Piedmont | 10619 | Upstream | routine | bail | Dissolved Oxygen (mg/L) | 1.8 | mg/L |  | lf debris, 4x4' shallow saturated , 1" deep, no flow clear
Fire Tower | Headwater | 1/10/2006 | Headwater | Moore | Piedmont | 10619 | Upstream | routine | bail | DOC | 3.3 | mg/L |  | lf debris, 4x4' shallow saturated , 1" deep, no flow clear
Fire Tower | Headwater | 1/10/2006 | Headwater | Moore | Piedmont | 10619 | Upstream | routine | bail | Fecal Colliform | 2700 | cfu/100 ml |  | lf debris, 4x4' shallow saturated , 1" deep, no flow clear
Fire Tower | Headwater | 1/10/2006 | Headwater | Moore | Piedmont | 10619 | Upstream | routine | bail | Lead | 11 | ug/L |  | lf debris, 4x4' shallow saturated , 1" deep, no flow clear
Fire Tower | Headwater | 1/10/2006 | Headwater | Moore | Piedmont | 10619 | Upstream | routine | bail | Magnesium | 0.82 | ug/L |  | lf debris, 4x4' shallow saturated , 1" deep, no flow clear
Fire Tower | Headwater | 1/10/2006 | Headwater | Moore | Piedmont | 10619 | Upstream | routine | bail | NO2+NO3 | 0.47 | mg/L |  | lf debris, 4x4' shallow saturated , 1" deep, no flow clear
Fire Tower | Headwater | 1/10/2006 | Headwater | Moore | Piedmont | 10619 | Upstream | routine | bail | pH | 4.65 | S.U. |  | lf debris, 4x4' shallow saturated , 1" deep, no flow clear
Fire Tower | Headwater | 1/10/2006 | Headwater | Moore | Piedmont | 10619 | Upstream | routine | bail | Phosphorus | 0.18 | mg/L |  | lf debris, 4x4' shallow saturated , 1" deep, no flow clear
Fire Tower | Headwater | 1/10/2006 | Headwater | Moore | Piedmont | 10619 | Upstream | routine | bail | Specific Conductivity | 31.8 | uS/cm |  | lf debris, 4x4' shallow saturated , 1" deep, no flow clear
Fire Tower | Headwater | 1/10/2006 | Headwater | Moore | Piedmont | 10619 | Upstream | routine | bail | TKN | 0.82 | mg/L |  | lf debris, 4x4' shallow saturated , 1" deep, no flow clear
Fire Tower | Headwater | 1/10/2006 | Headwater | Moore | Piedmont | 10619 | Upstream | routine | bail | TOC | 42 | mg/L |  | lf debris, 4x4' shallow saturated , 1" deep, no flow clear
Fire Tower | Headwater | 1/10/2006 | Headwater | Moore | Piedmont | 10619 | Upstream | routine | bail | TSS | 184 | mg/L |  | lf debris, 4x4' shallow saturated , 1" deep, no flow clear
Fire Tower | Headwater | 1/10/2006 | Headwater | Moore | Piedmont | 10619 | Upstream | routine | bail | Water, Temperature | 13.7 | oC |  | lf debris, 4x4' shallow saturated , 1" deep, no flow clear
Fire Tower | Headwater | 1/10/2006 | Headwater | Moore | Piedmont | 10619 | Upstream | routine | bail | Zinc | 21 | ug/L |  | lf debris, 4x4' shallow saturated , 1" deep, no flow clear
Fire Tower | Headwater | 1/10/2006 | Headwater | Moore | Piedmont | 10620 | Downstream | routine | direct grab | Air, Temperature | 20 | oC |  | tannic h2o, 5-6" deep flowing in 4' wide stream
Fire Tower | Headwater | 1/10/2006 | Headwater | Moore | Piedmont | 10620 | Downstream | routine | direct grab | Ammonia | 0.03 | mg/L |  | tannic h2o, 5-6" deep flowing in 4' wide stream
Fire Tower | Headwater | 1/10/2006 | Headwater | Moore | Piedmont | 10620 | Downstream | routine | direct grab | Calcium | 1.2 | ug/L |  | tannic h2o, 5-6" deep flowing in 4' wide stream
Fire Tower | Headwater | 1/10/2006 | Headwater | Moore | Piedmont | 10620 | Downstream | routine | direct grab | Copper | 2 | ug/L | Nondetect | tannic h2o, 5-6" deep flowing in 4' wide stream
Fire Tower | Headwater | 1/10/2006 | Headwater | Moore | Piedmont | 10620 | Downstream | routine | direct grab | Dissolved Oxygen (%) | 41 | % |  | tannic h2o, 5-6" deep flowing in 4' wide stream
Fire Tower | Headwater | 1/10/2006 | Headwater | Moore | Piedmont | 10620 | Downstream | routine | direct grab | Dissolved Oxygen (mg/L) | 4 | mg/L |  | tannic h2o, 5-6" deep flowing in 4' wide stream
Fire Tower | Headwater | 1/10/2006 | Headwater | Moore | Piedmont | 10620 | Downstream | routine | direct grab | DOC | 2.7 | mg/L |  | tannic h2o, 5-6" deep flowing in 4' wide stream
Fire Tower | Headwater | 1/10/2006 | Headwater | Moore | Piedmont | 10620 | Downstream | routine | direct grab | Fecal Colliform | 13 | cfu/100 ml |  | tannic h2o, 5-6" deep flowing in 4' wide stream
Fire Tower | Headwater | 1/10/2006 | Headwater | Moore | Piedmont | 10620 | Downstream | routine | direct grab | Lead | 10 | ug/L | Nondetect | tannic h2o, 5-6" deep flowing in 4' wide stream
Fire Tower | Headwater | 1/10/2006 | Headwater | Moore | Piedmont | 10620 | Downstream | routine | direct grab | Magnesium | 0.76 | ug/L |  | tannic h2o, 5-6" deep flowing in 4' wide stream
Fire Tower | Headwater | 1/10/2006 | Headwater | Moore | Piedmont | 10620 | Downstream | routine | direct grab | NO2+NO3 | 0.23 | mg/L |  | tannic h2o, 5-6" deep flowing in 4' wide stream
Fire Tower | Headwater | 1/10/2006 | Headwater | Moore | Piedmont | 10620 | Downstream | routine | direct grab | pH | 5.3 | S.U. |  | tannic h2o, 5-6" deep flowing in 4' wide stream
Fire Tower | Headwater | 1/10/2006 | Headwater | Moore | Piedmont | 10620 | Downstream | routine | direct grab | Phosphorus | 0.02 | mg/L | Nondetect | tannic h2o, 5-6" deep flowing in 4' wide stream
Fire Tower | Headwater | 1/10/2006 | Headwater | Moore | Piedmont | 10620 | Downstream | routine | direct grab | Specific Conductivity | 39.4 | uS/cm |  | tannic h2o, 5-6" deep flowing in 4' wide stream
Fire Tower | Headwater | 1/10/2006 | Headwater | Moore | Piedmont | 10620 | Downstream | routine | direct grab | TKN | 0.2 | mg/L | Nondetect | tannic h2o, 5-6" deep flowing in 4' wide stream
Fire Tower | Headwater | 1/10/2006 | Headwater | Moore | Piedmont | 10620 | Downstream | routine | direct grab | TOC | 2.6 | mg/L |  | tannic h2o, 5-6" deep flowing in 4' wide stream
Fire Tower | Headwater | 1/10/2006 | Headwater | Moore | Piedmont | 10620 | Downstream | routine | direct grab | TSS | 2.5 | mg/L | Nondetect | tannic h2o, 5-6" deep flowing in 4' wide stream
Fire Tower | Headwater | 1/10/2006 | Headwater | Moore | Piedmont | 10620 | Downstream | routine | direct grab | Water, Temperature | 13.6 | oC |  | tannic h2o, 5-6" deep flowing in 4' wide stream
Fire Tower | Headwater | 1/10/2006 | Headwater | Moore | Piedmont | 10620 | Downstream | routine | direct grab | Zinc | 14 | ug/L |  | tannic h2o, 5-6" deep flowing in 4' wide stream
Fire Tower | Headwater | 4/19/2005 | Headwater | Moore | Piedmont | 30519 | Upstream | routine | not applicable | Air, Temperature | 27.22 | oC |  | h2o clear, some turbidity from taking DO; organic soil, broadleaf, slight flow, 1" deep, sampled from depression 10x5'; ks meter
Fire Tower | Headwater | 4/19/2005 | Headwater | Moore | Piedmont | 30519 | Upstream | routine | bail | Turbidity | 33 | NTU |  | h2o clear, some turbidity from taking DO; organic soil, broadleaf, slight flow, 1" deep, sampled from depression 10x5'; ks meter
Fire Tower | Headwater | 4/19/2005 | Headwater | Moore | Piedmont | 30519 | Upstream | routine | bail | Ammonia | 0.02 | mg/L | Nondetect | h2o clear, some turbidity from taking DO; organic soil, broadleaf, slight flow, 1" deep, sampled from depression 10x5'; ks meter
Fire Tower | Headwater | 4/19/2005 | Headwater | Moore | Piedmont | 30519 | Upstream | routine | bail | Copper | 6.1 | ug/L |  | h2o clear, some turbidity from taking DO; organic soil, broadleaf, slight flow, 1" deep, sampled from depression 10x5'; ks meter
Fire Tower | Headwater | 4/19/2005 | Headwater | Moore | Piedmont | 30519 | Upstream | routine | bail | Dissolved Oxygen (%) | 17.3 | % |  | h2o clear, some turbidity from taking DO; organic soil, broadleaf, slight flow, 1" deep, sampled from depression 10x5'; ks meter
Fire Tower | Headwater | 4/19/2005 | Headwater | Moore | Piedmont | 30519 | Upstream | routine | bail | Dissolved Oxygen (mg/L) | 1.8 | mg/L |  | h2o clear, some turbidity from taking DO; organic soil, broadleaf, slight flow, 1" deep, sampled from depression 10x5'; ks meter
Fire Tower | Headwater | 4/19/2005 | Headwater | Moore | Piedmont | 30519 | Upstream | routine | bail | DOC | 2.6 | mg/L |  | h2o clear, some turbidity from taking DO; organic soil, broadleaf, slight flow, 1" deep, sampled from depression 10x5'; ks meter
Fire Tower | Headwater | 4/19/2005 | Headwater | Moore | Piedmont | 30519 | Upstream | routine | bail | Lead | 10 | ug/L | Nondetect | h2o clear, some turbidity from taking DO; organic soil, broadleaf, slight flow, 1" deep, sampled from depression 10x5'; ks meter
Fire Tower | Headwater | 4/19/2005 | Headwater | Moore | Piedmont | 30519 | Upstream | routine | bail | NO2+NO3 | 0.13 | mg/L |  | h2o clear, some turbidity from taking DO; organic soil, broadleaf, slight flow, 1" deep, sampled from depression 10x5'; ks meter
Fire Tower | Headwater | 4/19/2005 | Headwater | Moore | Piedmont | 30519 | Upstream | routine | bail | pH | 4.94 | S.U. |  | h2o clear, some turbidity from taking DO; organic soil, broadleaf, slight flow, 1" deep, sampled from depression 10x5'; ks meter
Fire Tower | Headwater | 4/19/2005 | Headwater | Moore | Piedmont | 30519 | Upstream | routine | bail | Phosphorus | 0.22 | mg/L |  | h2o clear, some turbidity from taking DO; organic soil, broadleaf, slight flow, 1" deep, sampled from depression 10x5'; ks meter
Fire Tower | Headwater | 4/19/2005 | Headwater | Moore | Piedmont | 30519 | Upstream | routine | bail | Specific Conductivity | 19 | uS/cm |  | h2o clear, some turbidity from taking DO; organic soil, broadleaf, slight flow, 1" deep, sampled from depression 10x5'; ks meter
Fire Tower | Headwater | 4/19/2005 | Headwater | Moore | Piedmont | 30519 | Upstream | routine | bail | TKN | 3.2 | mg/L |  | h2o clear, some turbidity from taking DO; organic soil, broadleaf, slight flow, 1" deep, sampled from depression 10x5'; ks meter
Fire Tower | Headwater | 4/19/2005 | Headwater | Moore | Piedmont | 30519 | Upstream | routine | bail | TOC | 28 | mg/L |  | h2o clear, some turbidity from taking DO; organic soil, broadleaf, slight flow, 1" deep, sampled from depression 10x5'; ks meter
Fire Tower | Headwater | 4/19/2005 | Headwater | Moore | Piedmont | 30519 | Upstream | routine | bail | TSS | 130 | mg/L |  | h2o clear, some turbidity from taking DO; organic soil, broadleaf, slight flow, 1" deep, sampled from depression 10x5'; ks meter
Fire Tower | Headwater | 4/19/2005 | Headwater | Moore | Piedmont | 30519 | Upstream | routine | bail | Water, Temperature | 16.1 | oC |  | h2o clear, some turbidity from taking DO; organic soil, broadleaf, slight flow, 1" deep, sampled from depression 10x5'; ks meter
Fire Tower | Headwater | 4/19/2005 | Headwater | Moore | Piedmont | 30519 | Upstream | routine | bail | Zinc | 10 | ug/L | Nondetect | h2o clear, some turbidity from taking DO; organic soil, broadleaf, slight flow, 1" deep, sampled from depression 10x5'; ks meter
Fire Tower | Headwater | 4/19/2005 | Headwater | Moore | Piedmont | 30520 | Downstream | routine | not applicable | Air, Temperature | 27.22 | oC |  | h2o clear w/ good flow, 4" deep, 3-5' wide; some brown algae, silty loam substrate; some pine needles; ks meter
Fire Tower | Headwater | 4/19/2005 | Headwater | Moore | Piedmont | 30520 | Downstream | routine | direct grab | Turbidity | 7 | NTU |  | h2o clear w/ good flow, 4" deep, 3-5' wide; some brown algae, silty loam substrate; some pine needles; ks meter
Fire Tower | Headwater | 4/19/2005 | Headwater | Moore | Piedmont | 30520 | Downstream | routine | direct grab | Ammonia | 0.04 | mg/L |  | h2o clear w/ good flow, 4" deep, 3-5' wide; some brown algae, silty loam substrate; some pine needles; ks meter
Fire Tower | Headwater | 4/19/2005 | Headwater | Moore | Piedmont | 30520 | Downstream | routine | direct grab | Copper | 2 | ug/L | Nondetect | h2o clear w/ good flow, 4" deep, 3-5' wide; some brown algae, silty loam substrate; some pine needles; ks meter
Fire Tower | Headwater | 4/19/2005 | Headwater | Moore | Piedmont | 30520 | Downstream | routine | bail | Dissolved Oxygen (%) | 61.8 | % |  | h2o clear w/ good flow, 4" deep, 3-5' wide; some brown algae, silty loam substrate; some pine needles; ks meter
Fire Tower | Headwater | 4/19/2005 | Headwater | Moore | Piedmont | 30520 | Downstream | routine | bail | Dissolved Oxygen (mg/L) | 5.6 | mg/L |  | h2o clear w/ good flow, 4" deep, 3-5' wide; some brown algae, silty loam substrate; some pine needles; ks meter
Fire Tower | Headwater | 4/19/2005 | Headwater | Moore | Piedmont | 30520 | Downstream | routine | direct grab | DOC | 3.8 | mg/L |  | h2o clear w/ good flow, 4" deep, 3-5' wide; some brown algae, silty loam substrate; some pine needles; ks meter
Fire Tower | Headwater | 4/19/2005 | Headwater | Moore | Piedmont | 30520 | Downstream | routine | direct grab | Fecal Colliform | 330 | cfu/100 ml |  | h2o clear w/ good flow, 4" deep, 3-5' wide; some brown algae, silty loam substrate; some pine needles; ks meter
Fire Tower | Headwater | 4/19/2005 | Headwater | Moore | Piedmont | 30520 | Downstream | routine | direct grab | Lead | 10 | ug/L | Nondetect | h2o clear w/ good flow, 4" deep, 3-5' wide; some brown algae, silty loam substrate; some pine needles; ks meter
Fire Tower | Headwater | 4/19/2005 | Headwater | Moore | Piedmont | 30520 | Downstream | routine | direct grab | NO2+NO3 | 0.19 | mg/L |  | h2o clear w/ good flow, 4" deep, 3-5' wide; some brown algae, silty loam substrate; some pine needles; ks meter
Fire Tower | Headwater | 4/19/2005 | Headwater | Moore | Piedmont | 30520 | Downstream | routine | bail | pH | 5.3 | S.U. |  | h2o clear w/ good flow, 4" deep, 3-5' wide; some brown algae, silty loam substrate; some pine needles; ks meter
Fire Tower | Headwater | 4/19/2005 | Headwater | Moore | Piedmont | 30520 | Downstream | routine | direct grab | Phosphorus | 0.02 | mg/L |  | h2o clear w/ good flow, 4" deep, 3-5' wide; some brown algae, silty loam substrate; some pine needles; ks meter
Fire Tower | Headwater | 4/19/2005 | Headwater | Moore | Piedmont | 30520 | Downstream | routine | bail | Specific Conductivity | 32.1 | uS/cm |  | h2o clear w/ good flow, 4" deep, 3-5' wide; some brown algae, silty loam substrate; some pine needles; ks meter
Fire Tower | Headwater | 4/19/2005 | Headwater | Moore | Piedmont | 30520 | Downstream | routine | direct grab | TKN | 0.22 | mg/L |  | h2o clear w/ good flow, 4" deep, 3-5' wide; some brown algae, silty loam substrate; some pine needles; ks meter
Fire Tower | Headwater | 4/19/2005 | Headwater | Moore | Piedmont | 30520 | Downstream | routine | direct grab | TOC | 3.1 | mg/L |  | h2o clear w/ good flow, 4" deep, 3-5' wide; some brown algae, silty loam substrate; some pine needles; ks meter
Fire Tower | Headwater | 4/19/2005 | Headwater | Moore | Piedmont | 30520 | Downstream | routine | direct grab | TSS | 2.5 | mg/L | Nondetect | h2o clear w/ good flow, 4" deep, 3-5' wide; some brown algae, silty loam substrate; some pine needles; ks meter
Fire Tower | Headwater | 4/19/2005 | Headwater | Moore | Piedmont | 30520 | Downstream | routine | bail | Water, Temperature | 16.4 | oC |  | h2o clear w/ good flow, 4" deep, 3-5' wide; some brown algae, silty loam substrate; some pine needles; ks meter
Fire Tower | Headwater | 4/19/2005 | Headwater | Moore | Piedmont | 30520 | Downstream | routine | direct grab | Zinc | 10 | ug/L | Nondetect | h2o clear w/ good flow, 4" deep, 3-5' wide; some brown algae, silty loam substrate; some pine needles; ks meter
Fire Tower | Headwater | 4/26/2006 | Headwater | Moore | Piedmont | 40620 | Downstream | routine | bail | Air, Temperature | 16 | oC |  | clear flowing h2o in stream, 2" deep
Fire Tower | Headwater | 4/26/2006 | Headwater | Moore | Piedmont | 40620 | Downstream | routine | bail | Ammonia | 0.04 | mg/L |  | clear flowing h2o in stream, 2" deep
Fire Tower | Headwater | 4/26/2006 | Headwater | Moore | Piedmont | 40620 | Downstream | routine | bail | Calcium | 3.5 | ug/L |  | clear flowing h2o in stream, 2" deep
Fire Tower | Headwater | 4/26/2006 | Headwater | Moore | Piedmont | 40620 | Downstream | routine | bail | Copper | 2 | ug/L | Nondetect | clear flowing h2o in stream, 2" deep
Fire Tower | Headwater | 4/26/2006 | Headwater | Moore | Piedmont | 40620 | Downstream | routine | bail | Dissolved Oxygen (%) | 30.6 | % |  | clear flowing h2o in stream, 2" deep
Fire Tower | Headwater | 4/26/2006 | Headwater | Moore | Piedmont | 40620 | Downstream | routine | bail | Dissolved Oxygen (mg/L) | 3.08 | mg/L |  | clear flowing h2o in stream, 2" deep
Fire Tower | Headwater | 4/26/2006 | Headwater | Moore | Piedmont | 40620 | Downstream | routine | bail | DOC | 4.4 | mg/L |  | clear flowing h2o in stream, 2" deep
Fire Tower | Headwater | 4/26/2006 | Headwater | Moore | Piedmont | 40620 | Downstream | routine | bail | Fecal Colliform | 160 | cfu/100 ml |  | clear flowing h2o in stream, 2" deep
Fire Tower | Headwater | 4/26/2006 | Headwater | Moore | Piedmont | 40620 | Downstream | routine | bail | Lead | 10 | ug/L | Nondetect | clear flowing h2o in stream, 2" deep
Fire Tower | Headwater | 4/26/2006 | Headwater | Moore | Piedmont | 40620 | Downstream | routine | bail | Magnesium | 1.4 | ug/L |  | clear flowing h2o in stream, 2" deep
Fire Tower | Headwater | 4/26/2006 | Headwater | Moore | Piedmont | 40620 | Downstream | routine | bail | NO2+NO3 | 0.02 | mg/L |  | clear flowing h2o in stream, 2" deep
Fire Tower | Headwater | 4/26/2006 | Headwater | Moore | Piedmont | 40620 | Downstream | routine | bail | pH | 5.23 | S.U. |  | clear flowing h2o in stream, 2" deep
Fire Tower | Headwater | 4/26/2006 | Headwater | Moore | Piedmont | 40620 | Downstream | routine | bail | Phosphorus | 0.04 | mg/L |  | clear flowing h2o in stream, 2" deep
Fire Tower | Headwater | 4/26/2006 | Headwater | Moore | Piedmont | 40620 | Downstream | routine | bail | Specific Conductivity | 39.8 | uS/cm |  | clear flowing h2o in stream, 2" deep
Fire Tower | Headwater | 4/26/2006 | Headwater | Moore | Piedmont | 40620 | Downstream | routine | bail | TKN | 0.45 | mg/L |  | clear flowing h2o in stream, 2" deep
Fire Tower | Headwater | 4/26/2006 | Headwater | Moore | Piedmont | 40620 | Downstream | routine | bail | TOC | 9.1 | mg/L |  | clear flowing h2o in stream, 2" deep
Fire Tower | Headwater | 4/26/2006 | Headwater | Moore | Piedmont | 40620 | Downstream | routine | bail | TSS | 32 | mg/L |  | clear flowing h2o in stream, 2" deep
Fire Tower | Headwater | 4/26/2006 | Headwater | Moore | Piedmont | 40620 | Downstream | routine | bail | Water, Temperature | 16.7 | oC |  | clear flowing h2o in stream, 2" deep
Fire Tower | Headwater | 4/26/2006 | Headwater | Moore | Piedmont | 40620 | Downstream | routine | bail | Zinc | 14 | ug/L |  | clear flowing h2o in stream, 2" deep
Fire Tower | Headwater | 5/4/2005 | Headwater | Moore | Piedmont | 50519 | Upstream | routine | not applicable | Air, Temperature | 20.1 | oC |  | 2nd fecal sample; see 30519 comments
Fire Tower | Headwater | 5/4/2005 | Headwater | Moore | Piedmont | 50519 | Upstream | routine | bail | Dissolved Oxygen (%) | 21 | % |  | 2nd fecal sample; see 30519 comments
Fire Tower | Headwater | 5/4/2005 | Headwater | Moore | Piedmont | 50519 | Upstream | routine | bail | Dissolved Oxygen (mg/L) | 2.3 | mg/L |  | 2nd fecal sample; see 30519 comments
Fire Tower | Headwater | 5/4/2005 | Headwater | Moore | Piedmont | 50519 | Upstream | routine | bail | Fecal Colliform | 90 | cfu/100 ml |  | 2nd fecal sample; see 30519 comments
Fire Tower | Headwater | 5/4/2005 | Headwater | Moore | Piedmont | 50519 | Upstream | routine | bail | pH | 4.78 | S.U. |  | 2nd fecal sample; see 30519 comments
Fire Tower | Headwater | 5/4/2005 | Headwater | Moore | Piedmont | 50519 | Upstream | routine | bail | Specific Conductivity | 21.8 | uS/cm |  | 2nd fecal sample; see 30519 comments
Fire Tower | Headwater | 5/4/2005 | Headwater | Moore | Piedmont | 50519 | Upstream | routine | bail | Water, Temperature | 15.2 | oC |  | 2nd fecal sample; see 30519 comments
Fire Tower | Headwater | 7/5/2006 | Headwater | Moore | Piedmont | 70620 | Downstream | routine | direct grab | Air, Temperature | 29 | oC |  | flowing and clear; iron oxidizing and brown algae; 6" deep
Fire Tower | Headwater | 7/5/2006 | Headwater | Moore | Piedmont | 70620 | Downstream | routine | direct grab | Ammonia | 0.06 | mg/L |  | flowing and clear; iron oxidizing and brown algae; 6" deep
Fire Tower | Headwater | 7/5/2006 | Headwater | Moore | Piedmont | 70620 | Downstream | routine | direct grab | Calcium | 1 | ug/L |  | flowing and clear; iron oxidizing and brown algae; 6" deep
Fire Tower | Headwater | 7/5/2006 | Headwater | Moore | Piedmont | 70620 | Downstream | routine | direct grab | Copper | 2 | ug/L | Nondetect | flowing and clear; iron oxidizing and brown algae; 6" deep
Fire Tower | Headwater | 7/5/2006 | Headwater | Moore | Piedmont | 70620 | Downstream | routine | direct grab | Dissolved Oxygen (%) | 35 | % |  | flowing and clear; iron oxidizing and brown algae; 6" deep
Fire Tower | Headwater | 7/5/2006 | Headwater | Moore | Piedmont | 70620 | Downstream | routine | direct grab | Dissolved Oxygen (mg/L) | 3.1 | mg/L |  | flowing and clear; iron oxidizing and brown algae; 6" deep
Fire Tower | Headwater | 7/5/2006 | Headwater | Moore | Piedmont | 70620 | Downstream | routine | direct grab | DOC | 3.6 | mg/L |  | flowing and clear; iron oxidizing and brown algae; 6" deep
Fire Tower | Headwater | 7/5/2006 | Headwater | Moore | Piedmont | 70620 | Downstream | routine | direct grab | Fecal Colliform | 290 | cfu/100 ml |  | flowing and clear; iron oxidizing and brown algae; 6" deep
Fire Tower | Headwater | 7/5/2006 | Headwater | Moore | Piedmont | 70620 | Downstream | routine | direct grab | Lead | 10 | ug/L | Nondetect | flowing and clear; iron oxidizing and brown algae; 6" deep
Fire Tower | Headwater | 7/5/2006 | Headwater | Moore | Piedmont | 70620 | Downstream | routine | direct grab | Magnesium | 0.73 | ug/L |  | flowing and clear; iron oxidizing and brown algae; 6" deep
Fire Tower | Headwater | 7/5/2006 | Headwater | Moore | Piedmont | 70620 | Downstream | routine | direct grab | NO2+NO3 | 0.02 | mg/L | Nondetect | flowing and clear; iron oxidizing and brown algae; 6" deep
Fire Tower | Headwater | 7/5/2006 | Headwater | Moore | Piedmont | 70620 | Downstream | routine | direct grab | pH | 4.96 | S.U. |  | flowing and clear; iron oxidizing and brown algae; 6" deep
Fire Tower | Headwater | 7/5/2006 | Headwater | Moore | Piedmont | 70620 | Downstream | routine | direct grab | Phosphorus | 0.07 | mg/L |  | flowing and clear; iron oxidizing and brown algae; 6" deep
Fire Tower | Headwater | 7/5/2006 | Headwater | Moore | Piedmont | 70620 | Downstream | routine | direct grab | Specific Conductivity | 33.9 | uS/cm |  | flowing and clear; iron oxidizing and brown algae; 6" deep
Fire Tower | Headwater | 7/5/2006 | Headwater | Moore | Piedmont | 70620 | Downstream | routine | direct grab | TKN | 0.49 | mg/L |  | flowing and clear; iron oxidizing and brown algae; 6" deep
Fire Tower | Headwater | 7/5/2006 | Headwater | Moore | Piedmont | 70620 | Downstream | routine | direct grab | TOC | 6.7 | mg/L |  | flowing and clear; iron oxidizing and brown algae; 6" deep
Fire Tower | Headwater | 7/5/2006 | Headwater | Moore | Piedmont | 70620 | Downstream | routine | direct grab | TSS | 20 | mg/L |  | flowing and clear; iron oxidizing and brown algae; 6" deep
Fire Tower | Headwater | 7/5/2006 | Headwater | Moore | Piedmont | 70620 | Downstream | routine | direct grab | Water, Temperature | 21.6 | oC |  | flowing and clear; iron oxidizing and brown algae; 6" deep
Fire Tower | Headwater | 7/5/2006 | Headwater | Moore | Piedmont | 70620 | Downstream | routine | direct grab | Zinc | 10 | ug/L | Nondetect | flowing and clear; iron oxidizing and brown algae; 6" deep
Goldston | Field Verification | 10/22/2007 | Basin | Granville | Piedmont | 100771a | Wetland | routine | not applicable | Air, Temperature | 26.5 | oC |  | Site is dry
Goldston | Field Verification | 10/22/2007 | Basin | Granville | Piedmont | 100771b | Outlet | routine | not applicable | Air, Temperature | 26.5 | oC |  | Site is dry
Goldston | Field Verification | 1/29/2007 | Basin | Granville | Piedmont | 20771a | Wetland | routine | not applicable | Air, Temperature | 2 | oC |  | pooled water, a little tannic, 25'x25', 5" deep
Goldston | Field Verification | 1/29/2007 | Basin | Granville | Piedmont | 20771a | Wetland | routine | direct grab | Ammonia | 0.05 | mg/L |  | pooled water, a little tannic, 25'x25', 5" deep
Goldston | Field Verification | 1/29/2007 | Basin | Granville | Piedmont | 20771a | Wetland | routine | direct grab | Calcium | 6.9 | mg/L |  | pooled water, a little tannic, 25'x25', 5" deep
Goldston | Field Verification | 1/29/2007 | Basin | Granville | Piedmont | 20771a | Wetland | routine | direct grab | Copper | 4.6 | ug/L |  | pooled water, a little tannic, 25'x25', 5" deep
Goldston | Field Verification | 1/29/2007 | Basin | Granville | Piedmont | 20771a | Wetland | routine | direct grab | Dissolved Oxygen (%) | 4.8 | % |  | pooled water, a little tannic, 25'x25', 5" deep
Goldston | Field Verification | 1/29/2007 | Basin | Granville | Piedmont | 20771a | Wetland | routine | direct grab | Dissolved Oxygen (mg/L) | 0.63 | mg/L |  | pooled water, a little tannic, 25'x25', 5" deep
Goldston | Field Verification | 1/29/2007 | Basin | Granville | Piedmont | 20771a | Wetland | routine | direct grab | Fecal Colliform | 11 | cfu/100 ml |  | pooled water, a little tannic, 25'x25', 5" deep
Goldston | Field Verification | 1/29/2007 | Basin | Granville | Piedmont | 20771a | Wetland | routine | direct grab | Lead | 10 | ug/L | Nondetect | pooled water, a little tannic, 25'x25', 5" deep
Goldston | Field Verification | 1/29/2007 | Basin | Granville | Piedmont | 20771a | Wetland | routine | direct grab | Magnesium | 2 | mg/L |  | pooled water, a little tannic, 25'x25', 5" deep
Goldston | Field Verification | 1/29/2007 | Basin | Granville | Piedmont | 20771a | Wetland | routine | direct grab | NO2+NO3 | 0.02 | mg/L | Nondetect | pooled water, a little tannic, 25'x25', 5" deep
Goldston | Field Verification | 1/29/2007 | Basin | Granville | Piedmont | 20771a | Wetland | routine | direct grab | pH | 5.2 | S.U. |  | pooled water, a little tannic, 25'x25', 5" deep
Goldston | Field Verification | 1/29/2007 | Basin | Granville | Piedmont | 20771a | Wetland | routine | direct grab | Phosphorus | 0.18 | mg/L |  | pooled water, a little tannic, 25'x25', 5" deep
Goldston | Field Verification | 1/29/2007 | Basin | Granville | Piedmont | 20771a | Wetland | routine | direct grab | Specific Conductivity | 57 | uS/cm |  | pooled water, a little tannic, 25'x25', 5" deep
Goldston | Field Verification | 1/29/2007 | Basin | Granville | Piedmont | 20771a | Wetland | routine | direct grab | TKN | 2.4 | mg/L |  | pooled water, a little tannic, 25'x25', 5" deep
Goldston | Field Verification | 1/29/2007 | Basin | Granville | Piedmont | 20771a | Wetland | routine | direct grab | TOC | 70 | mg/L |  | pooled water, a little tannic, 25'x25', 5" deep
Goldston | Field Verification | 1/29/2007 | Basin | Granville | Piedmont | 20771a | Wetland | routine | direct grab | TSS | 8 | mg/L |  | pooled water, a little tannic, 25'x25', 5" deep
Goldston | Field Verification | 1/29/2007 | Basin | Granville | Piedmont | 20771a | Wetland | routine | direct grab | Water, Temperature | 3 | oC |  | pooled water, a little tannic, 25'x25', 5" deep
Goldston | Field Verification | 1/29/2007 | Basin | Granville | Piedmont | 20771a | Wetland | routine | direct grab | Zinc | 26 | ug/L |  | pooled water, a little tannic, 25'x25', 5" deep
Goldston | Field Verification | 1/29/2007 | Basin | Granville | Piedmont | 20771b | Outlet | routine | not applicable | Air, Temperature | 2 | oC |  | ysi pH meter used, 5" deep, h2o, no flow, lot of debris pooled outflow
Goldston | Field Verification | 1/29/2007 | Basin | Granville | Piedmont | 20771b | Outlet | routine | bail | Ammonia | 0.07 | mg/L |  | ysi pH meter used, 5" deep, h2o, no flow, lot of debris pooled outflow
Goldston | Field Verification | 1/29/2007 | Basin | Granville | Piedmont | 20771b | Outlet | routine | bail | Calcium | 3.5 | mg/L |  | ysi pH meter used, 5" deep, h2o, no flow, lot of debris pooled outflow
Goldston | Field Verification | 1/29/2007 | Basin | Granville | Piedmont | 20771b | Outlet | routine | bail | Copper | 2.4 | ug/L |  | ysi pH meter used, 5" deep, h2o, no flow, lot of debris pooled outflow
Goldston | Field Verification | 1/29/2007 | Basin | Granville | Piedmont | 20771b | Outlet | routine | bail | Dissolved Oxygen (%) | 4.5 | % |  | ysi pH meter used, 5" deep, h2o, no flow, lot of debris pooled outflow
Goldston | Field Verification | 1/29/2007 | Basin | Granville | Piedmont | 20771b | Outlet | routine | bail | Dissolved Oxygen (mg/L) | 0.67 | mg/L |  | ysi pH meter used, 5" deep, h2o, no flow, lot of debris pooled outflow
Goldston | Field Verification | 1/29/2007 | Basin | Granville | Piedmont | 20771b | Outlet | routine | bail | Fecal Colliform | 8 | cfu/100 ml |  | ysi pH meter used, 5" deep, h2o, no flow, lot of debris pooled outflow
Goldston | Field Verification | 1/29/2007 | Basin | Granville | Piedmont | 20771b | Outlet | routine | bail | Lead | 10 | ug/L | Nondetect | ysi pH meter used, 5" deep, h2o, no flow, lot of debris pooled outflow
Goldston | Field Verification | 1/29/2007 | Basin | Granville | Piedmont | 20771b | Outlet | routine | bail | Magnesium | 1.5 | mg/L |  | ysi pH meter used, 5" deep, h2o, no flow, lot of debris pooled outflow
Goldston | Field Verification | 1/29/2007 | Basin | Granville | Piedmont | 20771b | Outlet | routine | bail | NO2+NO3 | 0.02 | mg/L | Nondetect | ysi pH meter used, 5" deep, h2o, no flow, lot of debris pooled outflow
Goldston | Field Verification | 1/29/2007 | Basin | Granville | Piedmont | 20771b | Outlet | routine | bail | pH | 5.41 | S.U. |  | ysi pH meter used, 5" deep, h2o, no flow, lot of debris pooled outflow
Goldston | Field Verification | 1/29/2007 | Basin | Granville | Piedmont | 20771b | Outlet | routine | bail | Phosphorus | 0.15 | mg/L |  | ysi pH meter used, 5" deep, h2o, no flow, lot of debris pooled outflow
Goldston | Field Verification | 1/29/2007 | Basin | Granville | Piedmont | 20771b | Outlet | routine | bail | Specific Conductivity | 45 | uS/cm |  | ysi pH meter used, 5" deep, h2o, no flow, lot of debris pooled outflow
Goldston | Field Verification | 1/29/2007 | Basin | Granville | Piedmont | 20771b | Outlet | routine | bail | TKN | 1.5 | mg/L |  | ysi pH meter used, 5" deep, h2o, no flow, lot of debris pooled outflow
Goldston | Field Verification | 1/29/2007 | Basin | Granville | Piedmont | 20771b | Outlet | routine | bail | TOC | 33 | mg/L |  | ysi pH meter used, 5" deep, h2o, no flow, lot of debris pooled outflow
Goldston | Field Verification | 1/29/2007 | Basin | Granville | Piedmont | 20771b | Outlet | routine | bail | TSS | 20 | mg/L |  | ysi pH meter used, 5" deep, h2o, no flow, lot of debris pooled outflow
Goldston | Field Verification | 1/29/2007 | Basin | Granville | Piedmont | 20771b | Outlet | routine | bail | Water, Temperature | 3.2 | oC |  | ysi pH meter used, 5" deep, h2o, no flow, lot of debris pooled outflow
Goldston | Field Verification | 1/29/2007 | Basin | Granville | Piedmont | 20771b | Outlet | routine | bail | Zinc | 27 | ug/L |  | ysi pH meter used, 5" deep, h2o, no flow, lot of debris pooled outflow
Goldston | Field Verification | 2/4/2008 | Basin | Granville | Piedmont | 20871A | Wetland | routine | not applicable | Air, Temperature | 15 | oC |  | pool of standing h2o, 4x2m, may have sampled rainwater as this is on of our drier sites & there are pools of standing water. Depth of of 1.5" a lot of submerged and floating lvs and org. debris, h2o is clear
Goldston | Field Verification | 2/4/2008 | Basin | Granville | Piedmont | 20871A | Wetland | routine | bail | Fecal Colliform | 9 | cfu/100 ml |  | pool of standing h2o, 4x2m, may have sampled rainwater as this is on of our drier sites & there are pools of standing water. Depth of of 1.5" a lot of submerged and floating lvs and org. debris, h2o is clear
Goldston | Field Verification | 2/4/2008 | Basin | Granville | Piedmont | 20871A | Wetland | routine | bail | Ammonia | 0.04 | mg/L |  | pool of standing h2o, 4x2m, may have sampled rainwater as this is on of our drier sites & there are pools of standing water. Depth of of 1.5" a lot of submerged and floating lvs and org. debris, h2o is clear
Goldston | Field Verification | 2/4/2008 | Basin | Granville | Piedmont | 20871A | Wetland | routine | bail | Calcium | 13 | mg/L |  | pool of standing h2o, 4x2m, may have sampled rainwater as this is on of our drier sites & there are pools of standing water. Depth of of 1.5" a lot of submerged and floating lvs and org. debris, h2o is clear
Goldston | Field Verification | 2/4/2008 | Basin | Granville | Piedmont | 20871A | Wetland | routine | bail | Copper | 15 | ug/L |  | pool of standing h2o, 4x2m, may have sampled rainwater as this is on of our drier sites & there are pools of standing water. Depth of of 1.5" a lot of submerged and floating lvs and org. debris, h2o is clear
Goldston | Field Verification | 2/4/2008 | Basin | Granville | Piedmont | 20871A | Wetland | routine | bail | Dissolved Oxygen (%) | 34.5 | % |  | pool of standing h2o, 4x2m, may have sampled rainwater as this is on of our drier sites & there are pools of standing water. Depth of of 1.5" a lot of submerged and floating lvs and org. debris, h2o is clear
Goldston | Field Verification | 2/4/2008 | Basin | Granville | Piedmont | 20871A | Wetland | routine | bail | Dissolved Oxygen (mg/L) | 2.7 | mg/L |  | pool of standing h2o, 4x2m, may have sampled rainwater as this is on of our drier sites & there are pools of standing water. Depth of of 1.5" a lot of submerged and floating lvs and org. debris, h2o is clear
Goldston | Field Verification | 2/4/2008 | Basin | Granville | Piedmont | 20871A | Wetland | routine | bail | DOC | 27 | mg/L |  | pool of standing h2o, 4x2m, may have sampled rainwater as this is on of our drier sites & there are pools of standing water. Depth of of 1.5" a lot of submerged and floating lvs and org. debris, h2o is clear
Goldston | Field Verification | 2/4/2008 | Basin | Granville | Piedmont | 20871A | Wetland | routine | bail | Lead | 10 | ug/L | Nondetect | pool of standing h2o, 4x2m, may have sampled rainwater as this is on of our drier sites & there are pools of standing water. Depth of of 1.5" a lot of submerged and floating lvs and org. debris, h2o is clear
Goldston | Field Verification | 2/4/2008 | Basin | Granville | Piedmont | 20871A | Wetland | routine | bail | Magnesium | 3.5 | mg/L |  | pool of standing h2o, 4x2m, may have sampled rainwater as this is on of our drier sites & there are pools of standing water. Depth of of 1.5" a lot of submerged and floating lvs and org. debris, h2o is clear
Goldston | Field Verification | 2/4/2008 | Basin | Granville | Piedmont | 20871A | Wetland | routine | bail | NO2+NO3 | 0.02 | mg/L | Nondetect | pool of standing h2o, 4x2m, may have sampled rainwater as this is on of our drier sites & there are pools of standing water. Depth of of 1.5" a lot of submerged and floating lvs and org. debris, h2o is clear
Goldston | Field Verification | 2/4/2008 | Basin | Granville | Piedmont | 20871A | Wetland | routine | bail | pH | 4.23 | S.U. |  | pool of standing h2o, 4x2m, may have sampled rainwater as this is on of our drier sites & there are pools of standing water. Depth of of 1.5" a lot of submerged and floating lvs and org. debris, h2o is clear
Goldston | Field Verification | 2/4/2008 | Basin | Granville | Piedmont | 20871A | Wetland | routine | bail | Phosphorus | 0.54 | mg/L |  | pool of standing h2o, 4x2m, may have sampled rainwater as this is on of our drier sites & there are pools of standing water. Depth of of 1.5" a lot of submerged and floating lvs and org. debris, h2o is clear
Goldston | Field Verification | 2/4/2008 | Basin | Granville | Piedmont | 20871A | Wetland | routine | bail | Specific Conductivity | 95 | uS/cm |  | pool of standing h2o, 4x2m, may have sampled rainwater as this is on of our drier sites & there are pools of standing water. Depth of of 1.5" a lot of submerged and floating lvs and org. debris, h2o is clear
Goldston | Field Verification | 2/4/2008 | Basin | Granville | Piedmont | 20871A | Wetland | routine | bail | TKN | 3.5 | mg/L |  | pool of standing h2o, 4x2m, may have sampled rainwater as this is on of our drier sites & there are pools of standing water. Depth of of 1.5" a lot of submerged and floating lvs and org. debris, h2o is clear
Goldston | Field Verification | 2/4/2008 | Basin | Granville | Piedmont | 20871A | Wetland | routine | bail | TOC | 46 | mg/L |  | pool of standing h2o, 4x2m, may have sampled rainwater as this is on of our drier sites & there are pools of standing water. Depth of of 1.5" a lot of submerged and floating lvs and org. debris, h2o is clear
Goldston | Field Verification | 2/4/2008 | Basin | Granville | Piedmont | 20871A | Wetland | routine | bail | TSS | 107 | mg/L |  | pool of standing h2o, 4x2m, may have sampled rainwater as this is on of our drier sites & there are pools of standing water. Depth of of 1.5" a lot of submerged and floating lvs and org. debris, h2o is clear
Goldston | Field Verification | 2/4/2008 | Basin | Granville | Piedmont | 20871A | Wetland | routine | bail | Water, Temperature | 11.7 | oC |  | pool of standing h2o, 4x2m, may have sampled rainwater as this is on of our drier sites & there are pools of standing water. Depth of of 1.5" a lot of submerged and floating lvs and org. debris, h2o is clear
Goldston | Field Verification | 2/4/2008 | Basin | Granville | Piedmont | 20871A | Wetland | routine | bail | Zinc | 65 | ug/L |  | pool of standing h2o, 4x2m, may have sampled rainwater as this is on of our drier sites & there are pools of standing water. Depth of of 1.5" a lot of submerged and floating lvs and org. debris, h2o is clear
Goldston | Field Verification | 2/4/2008 | Basin | Granville | Piedmont | 20871B | Outlet | routine | not applicable | Air, Temperature | 16 | oC |  | 21" deep, lf debris, pool of h2o 7'x2', no flow , clear h2o, may have sampled some rain h2o
Goldston | Field Verification | 2/4/2008 | Basin | Granville | Piedmont | 20871B | Outlet | routine | bail | Fecal Colliform | 33 | cfu/100 ml |  | 21" deep, lf debris, pool of h2o 7'x2', no flow , clear h2o, may have sampled some rain h2o
Goldston | Field Verification | 2/4/2008 | Basin | Granville | Piedmont | 20871B | Outlet | routine | bail | Ammonia | 0.03 | mg/L |  | 21" deep, lf debris, pool of h2o 7'x2', no flow , clear h2o, may have sampled some rain h2o
Goldston | Field Verification | 2/4/2008 | Basin | Granville | Piedmont | 20871B | Outlet | routine | bail | Calcium | 5.1 | mg/L |  | 21" deep, lf debris, pool of h2o 7'x2', no flow , clear h2o, may have sampled some rain h2o
Goldston | Field Verification | 2/4/2008 | Basin | Granville | Piedmont | 20871B | Outlet | routine | bail | Copper | 3.5 | ug/L |  | 21" deep, lf debris, pool of h2o 7'x2', no flow , clear h2o, may have sampled some rain h2o
Goldston | Field Verification | 2/4/2008 | Basin | Granville | Piedmont | 20871B | Outlet | routine | bail | Dissolved Oxygen (%) | 32 | % |  | 21" deep, lf debris, pool of h2o 7'x2', no flow , clear h2o, may have sampled some rain h2o
Goldston | Field Verification | 2/4/2008 | Basin | Granville | Piedmont | 20871B | Outlet | routine | bail | Dissolved Oxygen (mg/L) | 2.5 | mg/L |  | 21" deep, lf debris, pool of h2o 7'x2', no flow , clear h2o, may have sampled some rain h2o
Goldston | Field Verification | 2/4/2008 | Basin | Granville | Piedmont | 20871B | Outlet | routine | bail | DOC | 14 | mg/L |  | 21" deep, lf debris, pool of h2o 7'x2', no flow , clear h2o, may have sampled some rain h2o
Goldston | Field Verification | 2/4/2008 | Basin | Granville | Piedmont | 20871B | Outlet | routine | bail | Lead | 10 | ug/L | Nondetect | 21" deep, lf debris, pool of h2o 7'x2', no flow , clear h2o, may have sampled some rain h2o
Goldston | Field Verification | 2/4/2008 | Basin | Granville | Piedmont | 20871B | Outlet | routine | bail | Magnesium | 2.4 | mg/L |  | 21" deep, lf debris, pool of h2o 7'x2', no flow , clear h2o, may have sampled some rain h2o
Goldston | Field Verification | 2/4/2008 | Basin | Granville | Piedmont | 20871B | Outlet | routine | bail | NO2+NO3 | 0.02 | mg/L |  | 21" deep, lf debris, pool of h2o 7'x2', no flow , clear h2o, may have sampled some rain h2o
Goldston | Field Verification | 2/4/2008 | Basin | Granville | Piedmont | 20871B | Outlet | routine | bail | pH | 4.34 | S.U. |  | 21" deep, lf debris, pool of h2o 7'x2', no flow , clear h2o, may have sampled some rain h2o
Goldston | Field Verification | 2/4/2008 | Basin | Granville | Piedmont | 20871B | Outlet | routine | bail | Phosphorus | 0.22 | mg/L |  | 21" deep, lf debris, pool of h2o 7'x2', no flow , clear h2o, may have sampled some rain h2o
Goldston | Field Verification | 2/4/2008 | Basin | Granville | Piedmont | 20871B | Outlet | routine | bail | Specific Conductivity | 72.8 | uS/cm |  | 21" deep, lf debris, pool of h2o 7'x2', no flow , clear h2o, may have sampled some rain h2o
Goldston | Field Verification | 2/4/2008 | Basin | Granville | Piedmont | 20871B | Outlet | routine | bail | TKN | 1.3 | mg/L |  | 21" deep, lf debris, pool of h2o 7'x2', no flow , clear h2o, may have sampled some rain h2o
Goldston | Field Verification | 2/4/2008 | Basin | Granville | Piedmont | 20871B | Outlet | routine | bail | TOC | 19 | mg/L |  | 21" deep, lf debris, pool of h2o 7'x2', no flow , clear h2o, may have sampled some rain h2o
Goldston | Field Verification | 2/4/2008 | Basin | Granville | Piedmont | 20871B | Outlet | routine | bail | TSS | 60 | mg/L |  | 21" deep, lf debris, pool of h2o 7'x2', no flow , clear h2o, may have sampled some rain h2o
Goldston | Field Verification | 2/4/2008 | Basin | Granville | Piedmont | 20871B | Outlet | routine | bail | Water, Temperature | 11.7 | oC |  | 21" deep, lf debris, pool of h2o 7'x2', no flow , clear h2o, may have sampled some rain h2o
Goldston | Field Verification | 2/4/2008 | Basin | Granville | Piedmont | 20871B | Outlet | routine | bail | Zinc | 26 | ug/L |  | 21" deep, lf debris, pool of h2o 7'x2', no flow , clear h2o, may have sampled some rain h2o
Goldston | Field Verification | 4/25/2007 | Basin | Granville | Piedmont | 40771a | Wetland | routine | not applicable | Air, Temperature | 27 | oC |  | No h2o, site is dry
Goldston | Field Verification | 4/25/2007 | Basin | Granville | Piedmont | 40771b | Outlet | routine | not applicable | Air, Temperature | 28 | oC |  | site is dry @ 20771b, sampled 15' downstream in sm pool in ditch, h2o is 2.5" deep, pool of h2o 3.2', covered in lvs & debris, sediment substrate smells like hourse pucky
Goldston | Field Verification | 4/25/2007 | Basin | Granville | Piedmont | 40771b | Outlet | routine | bail | Ammonia | 0.98 | mg/L |  | site is dry @ 20771b, sampled 15' downstream in sm pool in ditch, h2o is 2.5" deep, pool of h2o 3.2', covered in lvs & debris, sediment substrate smells like hourse pucky
Goldston | Field Verification | 4/25/2007 | Basin | Granville | Piedmont | 40771b | Outlet | routine | bail | Calcium | 14 | mg/L |  | site is dry @ 20771b, sampled 15' downstream in sm pool in ditch, h2o is 2.5" deep, pool of h2o 3.2', covered in lvs & debris, sediment substrate smells like hourse pucky
Goldston | Field Verification | 4/25/2007 | Basin | Granville | Piedmont | 40771b | Outlet | routine | bail | Copper | 15 | ug/L |  | site is dry @ 20771b, sampled 15' downstream in sm pool in ditch, h2o is 2.5" deep, pool of h2o 3.2', covered in lvs & debris, sediment substrate smells like hourse pucky
Goldston | Field Verification | 4/25/2007 | Basin | Granville | Piedmont | 40771b | Outlet | routine | bail | Dissolved Oxygen (%) | 2.4 | % |  | site is dry @ 20771b, sampled 15' downstream in sm pool in ditch, h2o is 2.5" deep, pool of h2o 3.2', covered in lvs & debris, sediment substrate smells like hourse pucky
Goldston | Field Verification | 4/25/2007 | Basin | Granville | Piedmont | 40771b | Outlet | routine | bail | Dissolved Oxygen (mg/L) | 0.2 | mg/L |  | site is dry @ 20771b, sampled 15' downstream in sm pool in ditch, h2o is 2.5" deep, pool of h2o 3.2', covered in lvs & debris, sediment substrate smells like hourse pucky
Goldston | Field Verification | 4/25/2007 | Basin | Granville | Piedmont | 40771b | Outlet | routine | bail | DOC | 74 | mg/L |  | site is dry @ 20771b, sampled 15' downstream in sm pool in ditch, h2o is 2.5" deep, pool of h2o 3.2', covered in lvs & debris, sediment substrate smells like hourse pucky
Goldston | Field Verification | 4/25/2007 | Basin | Granville | Piedmont | 40771b | Outlet | routine | direct grab | Fecal Colliform | 43 | cfu/100 ml |  | site is dry @ 20771b, sampled 15' downstream in sm pool in ditch, h2o is 2.5" deep, pool of h2o 3.2', covered in lvs & debris, sediment substrate smells like hourse pucky
Goldston | Field Verification | 4/25/2007 | Basin | Granville | Piedmont | 40771b | Outlet | routine | bail | Lead | 23 | ug/L |  | site is dry @ 20771b, sampled 15' downstream in sm pool in ditch, h2o is 2.5" deep, pool of h2o 3.2', covered in lvs & debris, sediment substrate smells like hourse pucky
Goldston | Field Verification | 4/25/2007 | Basin | Granville | Piedmont | 40771b | Outlet | routine | bail | Magnesium | 3.8 | mg/L |  | site is dry @ 20771b, sampled 15' downstream in sm pool in ditch, h2o is 2.5" deep, pool of h2o 3.2', covered in lvs & debris, sediment substrate smells like hourse pucky
Goldston | Field Verification | 4/25/2007 | Basin | Granville | Piedmont | 40771b | Outlet | routine | bail | NO2+NO3 | 0.02 | mg/L | Nondetect | site is dry @ 20771b, sampled 15' downstream in sm pool in ditch, h2o is 2.5" deep, pool of h2o 3.2', covered in lvs & debris, sediment substrate smells like hourse pucky
Goldston | Field Verification | 4/25/2007 | Basin | Granville | Piedmont | 40771b | Outlet | routine | bail | pH | 5.35 | S.U. |  | site is dry @ 20771b, sampled 15' downstream in sm pool in ditch, h2o is 2.5" deep, pool of h2o 3.2', covered in lvs & debris, sediment substrate smells like hourse pucky
Goldston | Field Verification | 4/25/2007 | Basin | Granville | Piedmont | 40771b | Outlet | routine | bail | Phosphorus | 1 | mg/L |  | site is dry @ 20771b, sampled 15' downstream in sm pool in ditch, h2o is 2.5" deep, pool of h2o 3.2', covered in lvs & debris, sediment substrate smells like hourse pucky
Goldston | Field Verification | 4/25/2007 | Basin | Granville | Piedmont | 40771b | Outlet | routine | bail | Specific Conductivity | 92.7 | uS/cm |  | site is dry @ 20771b, sampled 15' downstream in sm pool in ditch, h2o is 2.5" deep, pool of h2o 3.2', covered in lvs & debris, sediment substrate smells like hourse pucky
Goldston | Field Verification | 4/25/2007 | Basin | Granville | Piedmont | 40771b | Outlet | routine | bail | TKN | 4.6 | mg/L |  | site is dry @ 20771b, sampled 15' downstream in sm pool in ditch, h2o is 2.5" deep, pool of h2o 3.2', covered in lvs & debris, sediment substrate smells like hourse pucky
Goldston | Field Verification | 4/25/2007 | Basin | Granville | Piedmont | 40771b | Outlet | routine | bail | TOC | 170 | mg/L |  | site is dry @ 20771b, sampled 15' downstream in sm pool in ditch, h2o is 2.5" deep, pool of h2o 3.2', covered in lvs & debris, sediment substrate smells like hourse pucky
Goldston | Field Verification | 4/25/2007 | Basin | Granville | Piedmont | 40771b | Outlet | routine | bail | TSS | 410 | mg/L |  | site is dry @ 20771b, sampled 15' downstream in sm pool in ditch, h2o is 2.5" deep, pool of h2o 3.2', covered in lvs & debris, sediment substrate smells like hourse pucky
Goldston | Field Verification | 4/25/2007 | Basin | Granville | Piedmont | 40771b | Outlet | routine | bail | Water, Temperature | 20.2 | oC |  | site is dry @ 20771b, sampled 15' downstream in sm pool in ditch, h2o is 2.5" deep, pool of h2o 3.2', covered in lvs & debris, sediment substrate smells like hourse pucky
Goldston | Field Verification | 4/25/2007 | Basin | Granville | Piedmont | 40771b | Outlet | routine | bail | Zinc | 92 | ug/L |  | site is dry @ 20771b, sampled 15' downstream in sm pool in ditch, h2o is 2.5" deep, pool of h2o 3.2', covered in lvs & debris, sediment substrate smells like hourse pucky
Goldston | Field Verification | 5/7/2008 | Basin | Granville | Piedmont | 40870A | Wetland | routine | not applicable | Air, Temperature | 30 | oC |  | Site is dry
Goldston | Field Verification | 5/7/2008 | Basin | Granville | Piedmont | 40870B | Outlet | routine | not applicable | Air, Temperature | 30 | oC |  | Site is dry
Goldston | Field Verification | 8/1/2007 | Basin | Granville | Piedmont | 70771a | Wetland | routine | not applicable | Air, Temperature | 30 | oC |  | site is dry
Goldston | Field Verification | 8/1/2007 | Basin | Granville | Piedmont | 70771b | Outlet | routine | not applicable | Air, Temperature | 30 | oC |  | site is dry
Gray | Field Verification | 10/22/2007 | Bottomland Hardwood Forest | Granville | Piedmont | 100762a | Wetland | routine | not applicable | Air, Temperature | 27 | oC |  | Site is dry
Gray | Field Verification | 1/30/2007 | Bottomland Hardwood Forest | Granville | Piedmont | 20762a | Wetland | routine | not applicable | Air, Temperature | 4 | oC |  | 7.5" deep, no flow, little standing h2o @ site, taken @ downstream location closer to river, brown algae, organic debris, shallow pool 15'x15'
Gray | Field Verification | 1/30/2007 | Bottomland Hardwood Forest | Granville | Piedmont | 20762a | Wetland | routine | bail | Ammonia | 0.02 | mg/L | Nondetect | 7.5" deep, no flow, little standing h2o @ site, taken @ downstream location closer to river, brown algae, organic debris, shallow pool 15'x15'
Gray | Field Verification | 1/30/2007 | Bottomland Hardwood Forest | Granville | Piedmont | 20762a | Wetland | routine | bail | Calcium | 4 | mg/L |  | 7.5" deep, no flow, little standing h2o @ site, taken @ downstream location closer to river, brown algae, organic debris, shallow pool 15'x15'
Gray | Field Verification | 1/30/2007 | Bottomland Hardwood Forest | Granville | Piedmont | 20762a | Wetland | routine | bail | Copper | 12 | ug/L |  | 7.5" deep, no flow, little standing h2o @ site, taken @ downstream location closer to river, brown algae, organic debris, shallow pool 15'x15'
Gray | Field Verification | 1/30/2007 | Bottomland Hardwood Forest | Granville | Piedmont | 20762a | Wetland | routine | bail | Dissolved Oxygen (%) | 51.1 | % |  | 7.5" deep, no flow, little standing h2o @ site, taken @ downstream location closer to river, brown algae, organic debris, shallow pool 15'x15'
Gray | Field Verification | 1/30/2007 | Bottomland Hardwood Forest | Granville | Piedmont | 20762a | Wetland | routine | bail | Dissolved Oxygen (mg/L) | 6.7 | mg/L |  | 7.5" deep, no flow, little standing h2o @ site, taken @ downstream location closer to river, brown algae, organic debris, shallow pool 15'x15'
Gray | Field Verification | 1/30/2007 | Bottomland Hardwood Forest | Granville | Piedmont | 20762a | Wetland | routine | bail | DOC | 6.5 | mg/L |  | 7.5" deep, no flow, little standing h2o @ site, taken @ downstream location closer to river, brown algae, organic debris, shallow pool 15'x15'
Gray | Field Verification | 1/30/2007 | Bottomland Hardwood Forest | Granville | Piedmont | 20762a | Wetland | routine | bail | Fecal Colliform | 40 | cfu/100 ml |  | 7.5" deep, no flow, little standing h2o @ site, taken @ downstream location closer to river, brown algae, organic debris, shallow pool 15'x15'
Gray | Field Verification | 1/30/2007 | Bottomland Hardwood Forest | Granville | Piedmont | 20762a | Wetland | routine | bail | Lead | 16 | ug/L |  | 7.5" deep, no flow, little standing h2o @ site, taken @ downstream location closer to river, brown algae, organic debris, shallow pool 15'x15'
Gray | Field Verification | 1/30/2007 | Bottomland Hardwood Forest | Granville | Piedmont | 20762a | Wetland | routine | bail | Magnesium | 2.5 | mg/L |  | 7.5" deep, no flow, little standing h2o @ site, taken @ downstream location closer to river, brown algae, organic debris, shallow pool 15'x15'
Gray | Field Verification | 1/30/2007 | Bottomland Hardwood Forest | Granville | Piedmont | 20762a | Wetland | routine | bail | NO2+NO3 | 0.02 | mg/L | Nondetect | 7.5" deep, no flow, little standing h2o @ site, taken @ downstream location closer to river, brown algae, organic debris, shallow pool 15'x15'
Gray | Field Verification | 1/30/2007 | Bottomland Hardwood Forest | Granville | Piedmont | 20762a | Wetland | routine | bail | pH | 6.01 | S.U. |  | 7.5" deep, no flow, little standing h2o @ site, taken @ downstream location closer to river, brown algae, organic debris, shallow pool 15'x15'
Gray | Field Verification | 1/30/2007 | Bottomland Hardwood Forest | Granville | Piedmont | 20762a | Wetland | routine | bail | Phosphorus | 0.46 | mg/L |  | 7.5" deep, no flow, little standing h2o @ site, taken @ downstream location closer to river, brown algae, organic debris, shallow pool 15'x15'
Gray | Field Verification | 1/30/2007 | Bottomland Hardwood Forest | Granville | Piedmont | 20762a | Wetland | routine | bail | Specific Conductivity | 38.3 | uS/cm |  | 7.5" deep, no flow, little standing h2o @ site, taken @ downstream location closer to river, brown algae, organic debris, shallow pool 15'x15'
Gray | Field Verification | 1/30/2007 | Bottomland Hardwood Forest | Granville | Piedmont | 20762a | Wetland | routine | bail | TKN | 3.3 | mg/L |  | 7.5" deep, no flow, little standing h2o @ site, taken @ downstream location closer to river, brown algae, organic debris, shallow pool 15'x15'
Gray | Field Verification | 1/30/2007 | Bottomland Hardwood Forest | Granville | Piedmont | 20762a | Wetland | routine | bail | TOC | 44 | mg/L |  | 7.5" deep, no flow, little standing h2o @ site, taken @ downstream location closer to river, brown algae, organic debris, shallow pool 15'x15'
Gray | Field Verification | 1/30/2007 | Bottomland Hardwood Forest | Granville | Piedmont | 20762a | Wetland | routine | bail | TSS | 73 | mg/L |  | 7.5" deep, no flow, little standing h2o @ site, taken @ downstream location closer to river, brown algae, organic debris, shallow pool 15'x15'
Gray | Field Verification | 1/30/2007 | Bottomland Hardwood Forest | Granville | Piedmont | 20762a | Wetland | routine | bail | Water, Temperature | 3.7 | oC |  | 7.5" deep, no flow, little standing h2o @ site, taken @ downstream location closer to river, brown algae, organic debris, shallow pool 15'x15'
Gray | Field Verification | 1/30/2007 | Bottomland Hardwood Forest | Granville | Piedmont | 20762a | Wetland | routine | bail | Zinc | 29 | ug/L |  | 7.5" deep, no flow, little standing h2o @ site, taken @ downstream location closer to river, brown algae, organic debris, shallow pool 15'x15'
Gray | Field Verification | 2/5/2008 | Bottomland Hardwood Forest | Granville | Piedmont | 20860b | Wetland | routine | not applicable | Air, Temperature | 22 | oC |  | Site is dry
Gray | Field Verification | 4/26/2007 | Bottomland Hardwood Forest | Granville | Piedmont | 40762a | Wetland | routine | not applicable | Air, Temperature | 25.5 | oC |  | 1.5: deep, turbid from sampling, silty substrate, no flow, pool of h2o w/ saturated areas , 20'x5' (convoluted) pool, grass emergents, lvs and other debris present, also appears to be algae
Gray | Field Verification | 4/26/2007 | Bottomland Hardwood Forest | Granville | Piedmont | 40762a | Wetland | routine | bail | Ammonia | 0.42 | mg/L |  | 1.5: deep, turbid from sampling, silty substrate, no flow, pool of h2o w/ saturated areas , 20'x5' (convoluted) pool, grass emergents, lvs and other debris present, also appears to be algae
Gray | Field Verification | 4/26/2007 | Bottomland Hardwood Forest | Granville | Piedmont | 40762a | Wetland | routine | bail | Calcium | 17 | mg/L |  | 1.5: deep, turbid from sampling, silty substrate, no flow, pool of h2o w/ saturated areas , 20'x5' (convoluted) pool, grass emergents, lvs and other debris present, also appears to be algae
Gray | Field Verification | 4/26/2007 | Bottomland Hardwood Forest | Granville | Piedmont | 40762a | Wetland | routine | bail | Copper | 46 | ug/L |  | 1.5: deep, turbid from sampling, silty substrate, no flow, pool of h2o w/ saturated areas , 20'x5' (convoluted) pool, grass emergents, lvs and other debris present, also appears to be algae
Gray | Field Verification | 4/26/2007 | Bottomland Hardwood Forest | Granville | Piedmont | 40762a | Wetland | routine | bail | Dissolved Oxygen (%) | 0.8 | % |  | 1.5: deep, turbid from sampling, silty substrate, no flow, pool of h2o w/ saturated areas , 20'x5' (convoluted) pool, grass emergents, lvs and other debris present, also appears to be algae
Gray | Field Verification | 4/26/2007 | Bottomland Hardwood Forest | Granville | Piedmont | 40762a | Wetland | routine | bail | Dissolved Oxygen (mg/L) | 0.1 | mg/L |  | 1.5: deep, turbid from sampling, silty substrate, no flow, pool of h2o w/ saturated areas , 20'x5' (convoluted) pool, grass emergents, lvs and other debris present, also appears to be algae
Gray | Field Verification | 4/26/2007 | Bottomland Hardwood Forest | Granville | Piedmont | 40762a | Wetland | routine | bail | DOC | 11 | mg/L |  | 1.5: deep, turbid from sampling, silty substrate, no flow, pool of h2o w/ saturated areas , 20'x5' (convoluted) pool, grass emergents, lvs and other debris present, also appears to be algae
Gray | Field Verification | 4/26/2007 | Bottomland Hardwood Forest | Granville | Piedmont | 40762a | Wetland | routine | bail | Fecal Colliform | 1600 | cfu/100 ml |  | 1.5: deep, turbid from sampling, silty substrate, no flow, pool of h2o w/ saturated areas , 20'x5' (convoluted) pool, grass emergents, lvs and other debris present, also appears to be algae
Gray | Field Verification | 4/26/2007 | Bottomland Hardwood Forest | Granville | Piedmont | 40762a | Wetland | routine | bail | Lead | 140 | ug/L |  | 1.5: deep, turbid from sampling, silty substrate, no flow, pool of h2o w/ saturated areas , 20'x5' (convoluted) pool, grass emergents, lvs and other debris present, also appears to be algae
Gray | Field Verification | 4/26/2007 | Bottomland Hardwood Forest | Granville | Piedmont | 40762a | Wetland | routine | bail | Magnesium | 9.7 | mg/L |  | 1.5: deep, turbid from sampling, silty substrate, no flow, pool of h2o w/ saturated areas , 20'x5' (convoluted) pool, grass emergents, lvs and other debris present, also appears to be algae
Gray | Field Verification | 4/26/2007 | Bottomland Hardwood Forest | Granville | Piedmont | 40762a | Wetland | routine | bail | NO2+NO3 | 0.02 | mg/L | Nondetect | 1.5: deep, turbid from sampling, silty substrate, no flow, pool of h2o w/ saturated areas , 20'x5' (convoluted) pool, grass emergents, lvs and other debris present, also appears to be algae
Gray | Field Verification | 4/26/2007 | Bottomland Hardwood Forest | Granville | Piedmont | 40762a | Wetland | routine | bail | pH | 6.05 | S.U. |  | 1.5: deep, turbid from sampling, silty substrate, no flow, pool of h2o w/ saturated areas , 20'x5' (convoluted) pool, grass emergents, lvs and other debris present, also appears to be algae
Gray | Field Verification | 4/26/2007 | Bottomland Hardwood Forest | Granville | Piedmont | 40762a | Wetland | routine | bail | Phosphorus | 0.73 | mg/L |  | 1.5: deep, turbid from sampling, silty substrate, no flow, pool of h2o w/ saturated areas , 20'x5' (convoluted) pool, grass emergents, lvs and other debris present, also appears to be algae
Gray | Field Verification | 4/26/2007 | Bottomland Hardwood Forest | Granville | Piedmont | 40762a | Wetland | routine | bail | Specific Conductivity | 67.3 | uS/cm |  | 1.5: deep, turbid from sampling, silty substrate, no flow, pool of h2o w/ saturated areas , 20'x5' (convoluted) pool, grass emergents, lvs and other debris present, also appears to be algae
Gray | Field Verification | 4/26/2007 | Bottomland Hardwood Forest | Granville | Piedmont | 40762a | Wetland | routine | bail | TKN | 4.6 | mg/L |  | 1.5: deep, turbid from sampling, silty substrate, no flow, pool of h2o w/ saturated areas , 20'x5' (convoluted) pool, grass emergents, lvs and other debris present, also appears to be algae
Gray | Field Verification | 4/26/2007 | Bottomland Hardwood Forest | Granville | Piedmont | 40762a | Wetland | routine | bail | TOC | 470 | mg/L |  | 1.5: deep, turbid from sampling, silty substrate, no flow, pool of h2o w/ saturated areas , 20'x5' (convoluted) pool, grass emergents, lvs and other debris present, also appears to be algae
Gray | Field Verification | 4/26/2007 | Bottomland Hardwood Forest | Granville | Piedmont | 40762a | Wetland | routine | bail | TSS | 5500 | mg/L |  | 1.5: deep, turbid from sampling, silty substrate, no flow, pool of h2o w/ saturated areas , 20'x5' (convoluted) pool, grass emergents, lvs and other debris present, also appears to be algae
Gray | Field Verification | 4/26/2007 | Bottomland Hardwood Forest | Granville | Piedmont | 40762a | Wetland | routine | bail | Water, Temperature | 22.3 | oC |  | 1.5: deep, turbid from sampling, silty substrate, no flow, pool of h2o w/ saturated areas , 20'x5' (convoluted) pool, grass emergents, lvs and other debris present, also appears to be algae
Gray | Field Verification | 4/26/2007 | Bottomland Hardwood Forest | Granville | Piedmont | 40762a | Wetland | routine | bail | Zinc | 190 | ug/L |  | 1.5: deep, turbid from sampling, silty substrate, no flow, pool of h2o w/ saturated areas , 20'x5' (convoluted) pool, grass emergents, lvs and other debris present, also appears to be algae
Gray | Field Verification | 5/7/2008 | Bottomland Hardwood Forest | Granville | Piedmont | 40862a | Wetland | routine | not applicable | Air, Temperature | 28 | oC |  | site is dry
Gray | Field Verification | 8/1/2007 | Bottomland Hardwood Forest | Granville | Piedmont | 70762a | Wetland | routine | not applicable | Air, Temperature | 27 | oC |  | site is dry
Green Swamp 1 | SEIWA IWC | 8/31/2010 | Basin | Brunswick | Coastal Plain | Green Swamp 1-stream | Stream | routine | bail | TOC | 29 | mg/L |  | sampling @ 8: deep, tannic water, wetland not flowing stream, org. lf debris substrate, aquatic plant present
Green Swamp 1 | SEIWA IWC | 8/31/2010 | Basin | Brunswick | Coastal Plain | Green Swamp 1-stream | Stream | routine | bail | Ammonia | 0.05 | mg/L as N |  | sampling @ 8: deep, tannic water, wetland not flowing stream, org. lf debris substrate, aquatic plant present
Green Swamp 1 | SEIWA IWC | 8/31/2010 | Basin | Brunswick | Coastal Plain | Green Swamp 1-stream | Stream | routine | bail | NO2+NO3 | 0.02 | mg/L as N | Nondetect | sampling @ 8: deep, tannic water, wetland not flowing stream, org. lf debris substrate, aquatic plant present
Green Swamp 1 | SEIWA IWC | 8/31/2010 | Basin | Brunswick | Coastal Plain | Green Swamp 1-stream | Stream | routine | bail | TKN | 0.78 | mg/L as N |  | sampling @ 8: deep, tannic water, wetland not flowing stream, org. lf debris substrate, aquatic plant present
Green Swamp 1 | SEIWA IWC | 8/31/2010 | Basin | Brunswick | Coastal Plain | Green Swamp 1-stream | Stream | routine | bail | Phosphorus | 0.02 | mg/L as P | Nondetect | sampling @ 8: deep, tannic water, wetland not flowing stream, org. lf debris substrate, aquatic plant present
Green Swamp 1 | SEIWA IWC | 8/31/2010 | Basin | Brunswick | Coastal Plain | Green Swamp 1-stream | Stream | routine | bail | Copper | 2 | ug/L | Nondetect | sampling @ 8: deep, tannic water, wetland not flowing stream, org. lf debris substrate, aquatic plant present
Green Swamp 1 | SEIWA IWC | 8/31/2010 | Basin | Brunswick | Coastal Plain | Green Swamp 1-stream | Stream | routine | bail | Lead | 10 | ug/L | Nondetect | sampling @ 8: deep, tannic water, wetland not flowing stream, org. lf debris substrate, aquatic plant present
Green Swamp 1 | SEIWA IWC | 8/31/2010 | Basin | Brunswick | Coastal Plain | Green Swamp 1-stream | Stream | routine | bail | Zinc | 10 | ug/L | Nondetect | sampling @ 8: deep, tannic water, wetland not flowing stream, org. lf debris substrate, aquatic plant present
Green Swamp 1 | SEIWA IWC | 8/31/2010 | Basin | Brunswick | Coastal Plain | Green Swamp 1-stream | Stream | routine | bail | DOC | 29 | mg/L |  | sampling @ 8: deep, tannic water, wetland not flowing stream, org. lf debris substrate, aquatic plant present
Green Swamp 1 | SEIWA IWC | 8/31/2010 | Basin | Brunswick | Coastal Plain | Green Swamp 1-stream | Stream | routine | not applicable | Air, Temperature | 31 | oC |  | sampling @ 8: deep, tannic water, wetland not flowing stream, org. lf debris substrate, aquatic plant present
Green Swamp 1 | SEIWA IWC | 8/31/2010 | Basin | Brunswick | Coastal Plain | Green Swamp 1-stream | Stream | routine | bail | Water, Temperature | 29.6 | oC |  | sampling @ 8: deep, tannic water, wetland not flowing stream, org. lf debris substrate, aquatic plant present
Green Swamp 1 | SEIWA IWC | 8/31/2010 | Basin | Brunswick | Coastal Plain | Green Swamp 1-stream | Stream | routine | bail | Specific Conductivity | 61.6 | uS/cm |  | sampling @ 8: deep, tannic water, wetland not flowing stream, org. lf debris substrate, aquatic plant present
Green Swamp 1 | SEIWA IWC | 8/31/2010 | Basin | Brunswick | Coastal Plain | Green Swamp 1-stream | Stream | routine | bail | Dissolved Oxygen (mg/L) | 3.4 | mg/L |  | sampling @ 8: deep, tannic water, wetland not flowing stream, org. lf debris substrate, aquatic plant present
Green Swamp 1 | SEIWA IWC | 8/31/2010 | Basin | Brunswick | Coastal Plain | Green Swamp 1-stream | Stream | routine | bail | Dissolved Oxygen (%) | 43 | % |  | sampling @ 8: deep, tannic water, wetland not flowing stream, org. lf debris substrate, aquatic plant present
Green Swamp 1 | SEIWA IWC | 8/31/2010 | Basin | Brunswick | Coastal Plain | Green Swamp 1-stream | Stream | routine | bail | pH | 3.87 | S.U. |  | sampling @ 8: deep, tannic water, wetland not flowing stream, org. lf debris substrate, aquatic plant present
Green Swamp 1 | SEIWA IWC | 11/8/2010 | Basin | Brunswick | Coastal Plain | Green Swamp 1-stream | Stream | routine | direct grab | TOC | 30 | mg/L |  | tannic h2o, levs and org. debris, depth of sampling= 2'. Sampled ~10' off shore due to water depth, Connected wetland to a stream
Green Swamp 1 | SEIWA IWC | 11/8/2010 | Basin | Brunswick | Coastal Plain | Green Swamp 1-stream | Stream | routine | direct grab | Ammonia | 0.11 | mg/L as N |  | tannic h2o, levs and org. debris, depth of sampling= 2'. Sampled ~10' off shore due to water depth, Connected wetland to a stream
Green Swamp 1 | SEIWA IWC | 11/8/2010 | Basin | Brunswick | Coastal Plain | Green Swamp 1-stream | Stream | routine | direct grab | NO2+NO3 | 0.02 | mg/L as N | Nondetect | tannic h2o, levs and org. debris, depth of sampling= 2'. Sampled ~10' off shore due to water depth, Connected wetland to a stream
Green Swamp 1 | SEIWA IWC | 11/8/2010 | Basin | Brunswick | Coastal Plain | Green Swamp 1-stream | Stream | routine | direct grab | TKN | 0.95 | mg/L as N |  | tannic h2o, levs and org. debris, depth of sampling= 2'. Sampled ~10' off shore due to water depth, Connected wetland to a stream
Green Swamp 1 | SEIWA IWC | 11/8/2010 | Basin | Brunswick | Coastal Plain | Green Swamp 1-stream | Stream | routine | direct grab | Phosphorus | 0.02 | mg/L as P |  | tannic h2o, levs and org. debris, depth of sampling= 2'. Sampled ~10' off shore due to water depth, Connected wetland to a stream
Green Swamp 1 | SEIWA IWC | 11/8/2010 | Basin | Brunswick | Coastal Plain | Green Swamp 1-stream | Stream | routine | direct grab | Copper | 2 | ug/L | Nondetect | tannic h2o, levs and org. debris, depth of sampling= 2'. Sampled ~10' off shore due to water depth, Connected wetland to a stream
Green Swamp 1 | SEIWA IWC | 11/8/2010 | Basin | Brunswick | Coastal Plain | Green Swamp 1-stream | Stream | routine | direct grab | Lead | 10 | ug/L | Nondetect | tannic h2o, levs and org. debris, depth of sampling= 2'. Sampled ~10' off shore due to water depth, Connected wetland to a stream
Green Swamp 1 | SEIWA IWC | 11/8/2010 | Basin | Brunswick | Coastal Plain | Green Swamp 1-stream | Stream | routine | direct grab | Zinc | 10 | ug/L | Nondetect | tannic h2o, levs and org. debris, depth of sampling= 2'. Sampled ~10' off shore due to water depth, Connected wetland to a stream
Green Swamp 1 | SEIWA IWC | 11/8/2010 | Basin | Brunswick | Coastal Plain | Green Swamp 1-stream | Stream | routine | direct grab | DOC | 31 | mg/L |  | tannic h2o, levs and org. debris, depth of sampling= 2'. Sampled ~10' off shore due to water depth, Connected wetland to a stream
Green Swamp 1 | SEIWA IWC | 11/8/2010 | Basin | Brunswick | Coastal Plain | Green Swamp 1-stream | Stream | routine | direct grab | Water, Temperature | 14.7 | oC |  | tannic h2o, levs and org. debris, depth of sampling= 2'. Sampled ~10' off shore due to water depth, Connected wetland to a stream
Green Swamp 1 | SEIWA IWC | 11/8/2010 | Basin | Brunswick | Coastal Plain | Green Swamp 1-stream | Stream | routine | direct grab | Specific Conductivity | 61.4 | uS/cm |  | tannic h2o, levs and org. debris, depth of sampling= 2'. Sampled ~10' off shore due to water depth, Connected wetland to a stream
Green Swamp 1 | SEIWA IWC | 11/8/2010 | Basin | Brunswick | Coastal Plain | Green Swamp 1-stream | Stream | routine | direct grab | Dissolved Oxygen (mg/L) | 1.3 | mg/L |  | tannic h2o, levs and org. debris, depth of sampling= 2'. Sampled ~10' off shore due to water depth, Connected wetland to a stream
Green Swamp 1 | SEIWA IWC | 11/8/2010 | Basin | Brunswick | Coastal Plain | Green Swamp 1-stream | Stream | routine | direct grab | Dissolved Oxygen (%) | 12.5 | % |  | tannic h2o, levs and org. debris, depth of sampling= 2'. Sampled ~10' off shore due to water depth, Connected wetland to a stream
Green Swamp 1 | SEIWA IWC | 11/8/2010 | Basin | Brunswick | Coastal Plain | Green Swamp 1-stream | Stream | routine | direct grab | pH | 3.55 | S.U. |  | tannic h2o, levs and org. debris, depth of sampling= 2'. Sampled ~10' off shore due to water depth, Connected wetland to a stream
Green Swamp 1 | SEIWA IWC | 1/31/2011 | Basin | Brunswick | Coastal Plain | Green Swamp 1-stream | Stream | routine | direct grab | TOC | 24 | mg/L |  | tanic, organic and leaf debris, 10 feet landward from site, inundated wetland, 2 foot water depth
Green Swamp 1 | SEIWA IWC | 1/31/2011 | Basin | Brunswick | Coastal Plain | Green Swamp 1-stream | Stream | routine | direct grab | Ammonia | 0.06 | mg/L as N |  | tanic, organic and leaf debris, 10 feet landward from site, inundated wetland, 2 foot water depth
Green Swamp 1 | SEIWA IWC | 1/31/2011 | Basin | Brunswick | Coastal Plain | Green Swamp 1-stream | Stream | routine | direct grab | NO2+NO3 | 0.02 | mg/L as N | Nondetect | tanic, organic and leaf debris, 10 feet landward from site, inundated wetland, 2 foot water depth
Green Swamp 1 | SEIWA IWC | 1/31/2011 | Basin | Brunswick | Coastal Plain | Green Swamp 1-stream | Stream | routine | direct grab | TKN | 0.72 | mg/L as N |  | tanic, organic and leaf debris, 10 feet landward from site, inundated wetland, 2 foot water depth
Green Swamp 1 | SEIWA IWC | 1/31/2011 | Basin | Brunswick | Coastal Plain | Green Swamp 1-stream | Stream | routine | direct grab | Phosphorus | 0.02 | mg/L as P |  | tanic, organic and leaf debris, 10 feet landward from site, inundated wetland, 2 foot water depth
Green Swamp 1 | SEIWA IWC | 1/31/2011 | Basin | Brunswick | Coastal Plain | Green Swamp 1-stream | Stream | routine | direct grab | Copper | 2 | ug/L | Nondetect | tanic, organic and leaf debris, 10 feet landward from site, inundated wetland, 2 foot water depth
Green Swamp 1 | SEIWA IWC | 1/31/2011 | Basin | Brunswick | Coastal Plain | Green Swamp 1-stream | Stream | routine | direct grab | Lead | 10 | ug/L | Nondetect | tanic, organic and leaf debris, 10 feet landward from site, inundated wetland, 2 foot water depth
Green Swamp 1 | SEIWA IWC | 1/31/2011 | Basin | Brunswick | Coastal Plain | Green Swamp 1-stream | Stream | routine | direct grab | Zinc | 10 | ug/L | Nondetect | tanic, organic and leaf debris, 10 feet landward from site, inundated wetland, 2 foot water depth
Green Swamp 1 | SEIWA IWC | 1/31/2011 | Basin | Brunswick | Coastal Plain | Green Swamp 1-stream | Stream | routine | direct grab | DOC | 23 | mg/L |  | tanic, organic and leaf debris, 10 feet landward from site, inundated wetland, 2 foot water depth
Green Swamp 1 | SEIWA IWC | 1/31/2011 | Basin | Brunswick | Coastal Plain | Green Swamp 1-stream | Stream | routine | not applicable | Air, Temperature | 8.1 | oC |  | tanic, organic and leaf debris, 10 feet landward from site, inundated wetland, 2 foot water depth
Green Swamp 1 | SEIWA IWC | 1/31/2011 | Basin | Brunswick | Coastal Plain | Green Swamp 1-stream | Stream | routine | direct grab | Water, Temperature | 7.3 | oC |  | tanic, organic and leaf debris, 10 feet landward from site, inundated wetland, 2 foot water depth
Green Swamp 1 | SEIWA IWC | 1/31/2011 | Basin | Brunswick | Coastal Plain | Green Swamp 1-stream | Stream | routine | direct grab | Specific Conductivity | 54.2 | uS/cm |  | tanic, organic and leaf debris, 10 feet landward from site, inundated wetland, 2 foot water depth
Green Swamp 1 | SEIWA IWC | 1/31/2011 | Basin | Brunswick | Coastal Plain | Green Swamp 1-stream | Stream | routine | direct grab | Dissolved Oxygen (mg/L) | 4.3 | mg/L |  | tanic, organic and leaf debris, 10 feet landward from site, inundated wetland, 2 foot water depth
Green Swamp 1 | SEIWA IWC | 1/31/2011 | Basin | Brunswick | Coastal Plain | Green Swamp 1-stream | Stream | routine | direct grab | Dissolved Oxygen (%) | 36 | % |  | tanic, organic and leaf debris, 10 feet landward from site, inundated wetland, 2 foot water depth
Green Swamp 1 | SEIWA IWC | 1/31/2011 | Basin | Brunswick | Coastal Plain | Green Swamp 1-stream | Stream | routine | direct grab | pH | 3.58 | S.U. |  | tanic, organic and leaf debris, 10 feet landward from site, inundated wetland, 2 foot water depth
Green Swamp 1 | SEIWA IWC | 4/19/2011 | Basin | Brunswick | Coastal Plain | Green Swamp 1-stream | Stream | routine | direct grab | TOC | 28 | mg/L |  | flooded wetland, tannic 1' deep plus, sampled 10' landward from flag, org muck with lf debris substrate, no flow
Green Swamp 1 | SEIWA IWC | 4/19/2011 | Basin | Brunswick | Coastal Plain | Green Swamp 1-stream | Stream | routine | direct grab | Ammonia | 0.02 | mg/L as N | Nondetect | flooded wetland, tannic 1' deep plus, sampled 10' landward from flag, org muck with lf debris substrate, no flow
Green Swamp 1 | SEIWA IWC | 4/19/2011 | Basin | Brunswick | Coastal Plain | Green Swamp 1-stream | Stream | routine | direct grab | NO2+NO3 | 0.02 | mg/L as N | Nondetect | flooded wetland, tannic 1' deep plus, sampled 10' landward from flag, org muck with lf debris substrate, no flow
Green Swamp 1 | SEIWA IWC | 4/19/2011 | Basin | Brunswick | Coastal Plain | Green Swamp 1-stream | Stream | routine | direct grab | TKN | 0.86 | mg/L as N |  | flooded wetland, tannic 1' deep plus, sampled 10' landward from flag, org muck with lf debris substrate, no flow
Green Swamp 1 | SEIWA IWC | 4/19/2011 | Basin | Brunswick | Coastal Plain | Green Swamp 1-stream | Stream | routine | direct grab | Phosphorus | 0.02 | mg/L as P |  | flooded wetland, tannic 1' deep plus, sampled 10' landward from flag, org muck with lf debris substrate, no flow
Green Swamp 1 | SEIWA IWC | 4/19/2011 | Basin | Brunswick | Coastal Plain | Green Swamp 1-stream | Stream | routine | direct grab | Copper | 2 | ug/L | Nondetect | flooded wetland, tannic 1' deep plus, sampled 10' landward from flag, org muck with lf debris substrate, no flow
Green Swamp 1 | SEIWA IWC | 4/19/2011 | Basin | Brunswick | Coastal Plain | Green Swamp 1-stream | Stream | routine | direct grab | Lead | 2 | ug/L | Nondetect | flooded wetland, tannic 1' deep plus, sampled 10' landward from flag, org muck with lf debris substrate, no flow
Green Swamp 1 | SEIWA IWC | 4/19/2011 | Basin | Brunswick | Coastal Plain | Green Swamp 1-stream | Stream | routine | direct grab | Zinc | 10 | ug/L | Nondetect | flooded wetland, tannic 1' deep plus, sampled 10' landward from flag, org muck with lf debris substrate, no flow
Green Swamp 1 | SEIWA IWC | 4/19/2011 | Basin | Brunswick | Coastal Plain | Green Swamp 1-stream | Stream | routine | direct grab | DOC | 27 | mg/L |  | flooded wetland, tannic 1' deep plus, sampled 10' landward from flag, org muck with lf debris substrate, no flow
Green Swamp 1 | SEIWA IWC | 4/19/2011 | Basin | Brunswick | Coastal Plain | Green Swamp 1-stream | Stream | routine | direct grab | Water, Temperature | 25.3 | oC |  | flooded wetland, tannic 1' deep plus, sampled 10' landward from flag, org muck with lf debris substrate, no flow
Green Swamp 1 | SEIWA IWC | 4/19/2011 | Basin | Brunswick | Coastal Plain | Green Swamp 1-stream | Stream | routine | direct grab | Specific Conductivity | 74 | uS/cm |  | flooded wetland, tannic 1' deep plus, sampled 10' landward from flag, org muck with lf debris substrate, no flow
Green Swamp 1 | SEIWA IWC | 4/19/2011 | Basin | Brunswick | Coastal Plain | Green Swamp 1-stream | Stream | routine | direct grab | Dissolved Oxygen (mg/L) | 7.1 | mg/L |  | flooded wetland, tannic 1' deep plus, sampled 10' landward from flag, org muck with lf debris substrate, no flow
Green Swamp 1 | SEIWA IWC | 4/19/2011 | Basin | Brunswick | Coastal Plain | Green Swamp 1-stream | Stream | routine | direct grab | Dissolved Oxygen (%) | 85 | % |  | flooded wetland, tannic 1' deep plus, sampled 10' landward from flag, org muck with lf debris substrate, no flow
Green Swamp 1 | SEIWA IWC | 4/19/2011 | Basin | Brunswick | Coastal Plain | Green Swamp 1-stream | Stream | routine | direct grab | pH | 3.75 | S.U. |  | flooded wetland, tannic 1' deep plus, sampled 10' landward from flag, org muck with lf debris substrate, no flow
Green Swamp 1 | SEIWA IWC | 9/1/2010 | Basin | Brunswick | Coastal Plain | Green Swamp 1-well 1 | Well | routine | peristaltic pump | TOC | 2 | mg/L | Nondetect | clear, sulfur smell, sp Conductivity reading was 0.0 w/ hydrolab (?!), read fine @ first site
Green Swamp 1 | SEIWA IWC | 9/1/2010 | Basin | Brunswick | Coastal Plain | Green Swamp 1-well 1 | Well | routine | peristaltic pump | Ammonia | 0.02 | mg/L as N | Nondetect | clear, sulfur smell, sp Conductivity reading was 0.0 w/ hydrolab (?!), read fine @ first site
Green Swamp 1 | SEIWA IWC | 9/1/2010 | Basin | Brunswick | Coastal Plain | Green Swamp 1-well 1 | Well | routine | peristaltic pump | NO2+NO3 | 0.02 | mg/L as N | Nondetect | clear, sulfur smell, sp Conductivity reading was 0.0 w/ hydrolab (?!), read fine @ first site
Green Swamp 1 | SEIWA IWC | 9/1/2010 | Basin | Brunswick | Coastal Plain | Green Swamp 1-well 1 | Well | routine | peristaltic pump | TKN | 0.2 | mg/L as N | Nondetect | clear, sulfur smell, sp Conductivity reading was 0.0 w/ hydrolab (?!), read fine @ first site
Green Swamp 1 | SEIWA IWC | 9/1/2010 | Basin | Brunswick | Coastal Plain | Green Swamp 1-well 1 | Well | routine | peristaltic pump | Phosphorus | 0.02 | mg/L as P | Nondetect | clear, sulfur smell, sp Conductivity reading was 0.0 w/ hydrolab (?!), read fine @ first site
Green Swamp 1 | SEIWA IWC | 9/1/2010 | Basin | Brunswick | Coastal Plain | Green Swamp 1-well 1 | Well | routine | peristaltic pump | Nitrite (NO2 as N) | 0.01 | mg/L as N | Nondetect | clear, sulfur smell, sp Conductivity reading was 0.0 w/ hydrolab (?!), read fine @ first site
Green Swamp 1 | SEIWA IWC | 9/1/2010 | Basin | Brunswick | Coastal Plain | Green Swamp 1-well 1 | Well | routine | peristaltic pump | Nitrate (NO3 as N) | 0.02 | mg/L as N | Nondetect | clear, sulfur smell, sp Conductivity reading was 0.0 w/ hydrolab (?!), read fine @ first site
Green Swamp 1 | SEIWA IWC | 9/1/2010 | Basin | Brunswick | Coastal Plain | Green Swamp 1-well 1 | Well | routine | peristaltic pump | Silver | 5 | ug/L | Nondetect | clear, sulfur smell, sp Conductivity reading was 0.0 w/ hydrolab (?!), read fine @ first site
Green Swamp 1 | SEIWA IWC | 9/1/2010 | Basin | Brunswick | Coastal Plain | Green Swamp 1-well 1 | Well | routine | peristaltic pump | Aluminum | 990 | ug/L |  | clear, sulfur smell, sp Conductivity reading was 0.0 w/ hydrolab (?!), read fine @ first site
Green Swamp 1 | SEIWA IWC | 9/1/2010 | Basin | Brunswick | Coastal Plain | Green Swamp 1-well 1 | Well | routine | peristaltic pump | Arsenic | 2 | ug/L | Nondetect | clear, sulfur smell, sp Conductivity reading was 0.0 w/ hydrolab (?!), read fine @ first site
Green Swamp 1 | SEIWA IWC | 9/1/2010 | Basin | Brunswick | Coastal Plain | Green Swamp 1-well 1 | Well | routine | peristaltic pump | Barium | 14 | ug/L |  | clear, sulfur smell, sp Conductivity reading was 0.0 w/ hydrolab (?!), read fine @ first site
Green Swamp 1 | SEIWA IWC | 9/1/2010 | Basin | Brunswick | Coastal Plain | Green Swamp 1-well 1 | Well | routine | peristaltic pump | Calcium | 0.36 | mg/L |  | clear, sulfur smell, sp Conductivity reading was 0.0 w/ hydrolab (?!), read fine @ first site
Green Swamp 1 | SEIWA IWC | 9/1/2010 | Basin | Brunswick | Coastal Plain | Green Swamp 1-well 1 | Well | routine | peristaltic pump | Cadmium | 1 | ug/L | Nondetect | clear, sulfur smell, sp Conductivity reading was 0.0 w/ hydrolab (?!), read fine @ first site
Green Swamp 1 | SEIWA IWC | 9/1/2010 | Basin | Brunswick | Coastal Plain | Green Swamp 1-well 1 | Well | routine | peristaltic pump | Chromium | 10 | ug/L | Nondetect | clear, sulfur smell, sp Conductivity reading was 0.0 w/ hydrolab (?!), read fine @ first site
Green Swamp 1 | SEIWA IWC | 9/1/2010 | Basin | Brunswick | Coastal Plain | Green Swamp 1-well 1 | Well | routine | peristaltic pump | Copper | 2 | ug/L | Nondetect | clear, sulfur smell, sp Conductivity reading was 0.0 w/ hydrolab (?!), read fine @ first site
Green Swamp 1 | SEIWA IWC | 9/1/2010 | Basin | Brunswick | Coastal Plain | Green Swamp 1-well 1 | Well | routine | peristaltic pump | Iron | 730 | ug/L |  | clear, sulfur smell, sp Conductivity reading was 0.0 w/ hydrolab (?!), read fine @ first site
Green Swamp 1 | SEIWA IWC | 9/1/2010 | Basin | Brunswick | Coastal Plain | Green Swamp 1-well 1 | Well | routine | peristaltic pump | Potassium | 0.1 | mg/L | Nondetect | clear, sulfur smell, sp Conductivity reading was 0.0 w/ hydrolab (?!), read fine @ first site
Green Swamp 1 | SEIWA IWC | 9/1/2010 | Basin | Brunswick | Coastal Plain | Green Swamp 1-well 1 | Well | routine | peristaltic pump | Magnesium | 0.47 | mg/L |  | clear, sulfur smell, sp Conductivity reading was 0.0 w/ hydrolab (?!), read fine @ first site
Green Swamp 1 | SEIWA IWC | 9/1/2010 | Basin | Brunswick | Coastal Plain | Green Swamp 1-well 1 | Well | routine | peristaltic pump | Sodium | 5.8 | mg/L |  | clear, sulfur smell, sp Conductivity reading was 0.0 w/ hydrolab (?!), read fine @ first site
Green Swamp 1 | SEIWA IWC | 9/1/2010 | Basin | Brunswick | Coastal Plain | Green Swamp 1-well 1 | Well | routine | peristaltic pump | Nickle | 10 | ug/L | Nondetect | clear, sulfur smell, sp Conductivity reading was 0.0 w/ hydrolab (?!), read fine @ first site
Green Swamp 1 | SEIWA IWC | 9/1/2010 | Basin | Brunswick | Coastal Plain | Green Swamp 1-well 1 | Well | routine | peristaltic pump | Lead | 10 | ug/L | Nondetect | clear, sulfur smell, sp Conductivity reading was 0.0 w/ hydrolab (?!), read fine @ first site
Green Swamp 1 | SEIWA IWC | 9/1/2010 | Basin | Brunswick | Coastal Plain | Green Swamp 1-well 1 | Well | routine | peristaltic pump | Selenium | 5 | ug/L | Nondetect | clear, sulfur smell, sp Conductivity reading was 0.0 w/ hydrolab (?!), read fine @ first site
Green Swamp 1 | SEIWA IWC | 9/1/2010 | Basin | Brunswick | Coastal Plain | Green Swamp 1-well 1 | Well | routine | peristaltic pump | Zinc | 10 | ug/L | Nondetect | clear, sulfur smell, sp Conductivity reading was 0.0 w/ hydrolab (?!), read fine @ first site
Green Swamp 1 | SEIWA IWC | 9/1/2010 | Basin | Brunswick | Coastal Plain | Green Swamp 1-well 1 | Well | routine | peristaltic pump | Mercury | 0.2 | ug/L | Nondetect | clear, sulfur smell, sp Conductivity reading was 0.0 w/ hydrolab (?!), read fine @ first site
Green Swamp 1 | SEIWA IWC | 9/1/2010 | Basin | Brunswick | Coastal Plain | Green Swamp 1-well 1 | Well | routine | peristaltic pump | Manganese | 10 | ug/L | Nondetect | clear, sulfur smell, sp Conductivity reading was 0.0 w/ hydrolab (?!), read fine @ first site
Green Swamp 1 | SEIWA IWC | 9/1/2010 | Basin | Brunswick | Coastal Plain | Green Swamp 1-well 1 | Well | routine | peristaltic pump | DOC | 2 | mg/L | Nondetect | clear, sulfur smell, sp Conductivity reading was 0.0 w/ hydrolab (?!), read fine @ first site
Green Swamp 1 | SEIWA IWC | 9/1/2010 | Basin | Brunswick | Coastal Plain | Green Swamp 1-well 1 | Well | routine | peristaltic pump | Water, Temperature | 23.57 | oC |  | clear, sulfur smell, sp Conductivity reading was 0.0 w/ hydrolab (?!), read fine @ first site
Green Swamp 1 | SEIWA IWC | 9/1/2010 | Basin | Brunswick | Coastal Plain | Green Swamp 1-well 1 | Well | routine | peristaltic pump | Specific Conductivity | 101.6 | uS/cm |  | clear, sulfur smell, sp Conductivity reading was 0.0 w/ hydrolab (?!), read fine @ first site
Green Swamp 1 | SEIWA IWC | 9/1/2010 | Basin | Brunswick | Coastal Plain | Green Swamp 1-well 1 | Well | routine | peristaltic pump | Dissolved Oxygen (mg/L) | 0.5 | mg/L |  | clear, sulfur smell, sp Conductivity reading was 0.0 w/ hydrolab (?!), read fine @ first site
Green Swamp 1 | SEIWA IWC | 9/1/2010 | Basin | Brunswick | Coastal Plain | Green Swamp 1-well 1 | Well | routine | peristaltic pump | Dissolved Oxygen (%) | 6.1 | % |  | clear, sulfur smell, sp Conductivity reading was 0.0 w/ hydrolab (?!), read fine @ first site
Green Swamp 1 | SEIWA IWC | 9/1/2010 | Basin | Brunswick | Coastal Plain | Green Swamp 1-well 1 | Well | routine | peristaltic pump | pH | 4.62 | S.U. |  | clear, sulfur smell, sp Conductivity reading was 0.0 w/ hydrolab (?!), read fine @ first site
Green Swamp 1 | SEIWA IWC | 11/8/2010 | Basin | Brunswick | Coastal Plain | Green Swamp 1-well 1 | Well | routine | peristaltic pump | TOC | 3 | mg/L |  | dirty sulfur smell 2 start, sulfur smell during sample, clear s/ sulfur smell when sampled
Green Swamp 1 | SEIWA IWC | 11/8/2010 | Basin | Brunswick | Coastal Plain | Green Swamp 1-well 1 | Well | routine | peristaltic pump | Ammonia | 0.02 | mg/L as N | Nondetect | dirty sulfur smell 2 start, sulfur smell during sample, clear s/ sulfur smell when sampled
Green Swamp 1 | SEIWA IWC | 11/8/2010 | Basin | Brunswick | Coastal Plain | Green Swamp 1-well 1 | Well | routine | peristaltic pump | NO2+NO3 | 0.02 | mg/L as N | Nondetect | dirty sulfur smell 2 start, sulfur smell during sample, clear s/ sulfur smell when sampled
Green Swamp 1 | SEIWA IWC | 11/8/2010 | Basin | Brunswick | Coastal Plain | Green Swamp 1-well 1 | Well | routine | peristaltic pump | TKN | 0.2 | mg/L as N | Nondetect | dirty sulfur smell 2 start, sulfur smell during sample, clear s/ sulfur smell when sampled
Green Swamp 1 | SEIWA IWC | 11/8/2010 | Basin | Brunswick | Coastal Plain | Green Swamp 1-well 1 | Well | routine | peristaltic pump | Phosphorus | 0.02 | mg/L as P | Nondetect | dirty sulfur smell 2 start, sulfur smell during sample, clear s/ sulfur smell when sampled
Green Swamp 1 | SEIWA IWC | 11/8/2010 | Basin | Brunswick | Coastal Plain | Green Swamp 1-well 1 | Well | routine | peristaltic pump | Nitrite (NO2 as N) | 0.01 | mg/L as N | Nondetect | dirty sulfur smell 2 start, sulfur smell during sample, clear s/ sulfur smell when sampled
Green Swamp 1 | SEIWA IWC | 11/8/2010 | Basin | Brunswick | Coastal Plain | Green Swamp 1-well 1 | Well | routine | peristaltic pump | Nitrate (NO3 as N) | 0.02 | mg/L as N | Nondetect | dirty sulfur smell 2 start, sulfur smell during sample, clear s/ sulfur smell when sampled
Green Swamp 1 | SEIWA IWC | 11/8/2010 | Basin | Brunswick | Coastal Plain | Green Swamp 1-well 1 | Well | routine | peristaltic pump | Silver | 5 | ug/L | Nondetect | dirty sulfur smell 2 start, sulfur smell during sample, clear s/ sulfur smell when sampled
Green Swamp 1 | SEIWA IWC | 11/8/2010 | Basin | Brunswick | Coastal Plain | Green Swamp 1-well 1 | Well | routine | peristaltic pump | Aluminum | 920 | ug/L |  | dirty sulfur smell 2 start, sulfur smell during sample, clear s/ sulfur smell when sampled
Green Swamp 1 | SEIWA IWC | 11/8/2010 | Basin | Brunswick | Coastal Plain | Green Swamp 1-well 1 | Well | routine | peristaltic pump | Arsenic | 2 | ug/L | Nondetect | dirty sulfur smell 2 start, sulfur smell during sample, clear s/ sulfur smell when sampled
Green Swamp 1 | SEIWA IWC | 11/8/2010 | Basin | Brunswick | Coastal Plain | Green Swamp 1-well 1 | Well | routine | peristaltic pump | Barium | 12 | ug/L |  | dirty sulfur smell 2 start, sulfur smell during sample, clear s/ sulfur smell when sampled
Green Swamp 1 | SEIWA IWC | 11/8/2010 | Basin | Brunswick | Coastal Plain | Green Swamp 1-well 1 | Well | routine | peristaltic pump | Calcium | 0.32 | mg/L |  | dirty sulfur smell 2 start, sulfur smell during sample, clear s/ sulfur smell when sampled
Green Swamp 1 | SEIWA IWC | 11/8/2010 | Basin | Brunswick | Coastal Plain | Green Swamp 1-well 1 | Well | routine | peristaltic pump | Cadmium | 1 | ug/L | Nondetect | dirty sulfur smell 2 start, sulfur smell during sample, clear s/ sulfur smell when sampled
Green Swamp 1 | SEIWA IWC | 11/8/2010 | Basin | Brunswick | Coastal Plain | Green Swamp 1-well 1 | Well | routine | peristaltic pump | Chromium | 10 | ug/L | Nondetect | dirty sulfur smell 2 start, sulfur smell during sample, clear s/ sulfur smell when sampled
Green Swamp 1 | SEIWA IWC | 11/8/2010 | Basin | Brunswick | Coastal Plain | Green Swamp 1-well 1 | Well | routine | peristaltic pump | Copper | 2 | ug/L | Nondetect | dirty sulfur smell 2 start, sulfur smell during sample, clear s/ sulfur smell when sampled
Green Swamp 1 | SEIWA IWC | 11/8/2010 | Basin | Brunswick | Coastal Plain | Green Swamp 1-well 1 | Well | routine | peristaltic pump | Iron | 1100 | ug/L |  | dirty sulfur smell 2 start, sulfur smell during sample, clear s/ sulfur smell when sampled
Green Swamp 1 | SEIWA IWC | 11/8/2010 | Basin | Brunswick | Coastal Plain | Green Swamp 1-well 1 | Well | routine | peristaltic pump | Potassium | 0.1 | mg/L |  | dirty sulfur smell 2 start, sulfur smell during sample, clear s/ sulfur smell when sampled
Green Swamp 1 | SEIWA IWC | 11/8/2010 | Basin | Brunswick | Coastal Plain | Green Swamp 1-well 1 | Well | routine | peristaltic pump | Magnesium | 0.43 | mg/L |  | dirty sulfur smell 2 start, sulfur smell during sample, clear s/ sulfur smell when sampled
Green Swamp 1 | SEIWA IWC | 11/8/2010 | Basin | Brunswick | Coastal Plain | Green Swamp 1-well 1 | Well | routine | peristaltic pump | Sodium | 6 | mg/L |  | dirty sulfur smell 2 start, sulfur smell during sample, clear s/ sulfur smell when sampled
Green Swamp 1 | SEIWA IWC | 11/8/2010 | Basin | Brunswick | Coastal Plain | Green Swamp 1-well 1 | Well | routine | peristaltic pump | Nickle | 10 | ug/L | Nondetect | dirty sulfur smell 2 start, sulfur smell during sample, clear s/ sulfur smell when sampled
Green Swamp 1 | SEIWA IWC | 11/8/2010 | Basin | Brunswick | Coastal Plain | Green Swamp 1-well 1 | Well | routine | peristaltic pump | Lead | 10 | ug/L | Nondetect | dirty sulfur smell 2 start, sulfur smell during sample, clear s/ sulfur smell when sampled
Green Swamp 1 | SEIWA IWC | 11/8/2010 | Basin | Brunswick | Coastal Plain | Green Swamp 1-well 1 | Well | routine | peristaltic pump | Selenium | 5 | ug/L | Nondetect | dirty sulfur smell 2 start, sulfur smell during sample, clear s/ sulfur smell when sampled
Green Swamp 1 | SEIWA IWC | 11/8/2010 | Basin | Brunswick | Coastal Plain | Green Swamp 1-well 1 | Well | routine | peristaltic pump | Zinc | 16 | ug/L |  | dirty sulfur smell 2 start, sulfur smell during sample, clear s/ sulfur smell when sampled
Green Swamp 1 | SEIWA IWC | 11/8/2010 | Basin | Brunswick | Coastal Plain | Green Swamp 1-well 1 | Well | routine | peristaltic pump | Manganese | 10 | ug/L | Nondetect | dirty sulfur smell 2 start, sulfur smell during sample, clear s/ sulfur smell when sampled
Green Swamp 1 | SEIWA IWC | 11/8/2010 | Basin | Brunswick | Coastal Plain | Green Swamp 1-well 1 | Well | routine | peristaltic pump | Mercury | 0.2 | ug/L | Nondetect | dirty sulfur smell 2 start, sulfur smell during sample, clear s/ sulfur smell when sampled
Green Swamp 1 | SEIWA IWC | 11/8/2010 | Basin | Brunswick | Coastal Plain | Green Swamp 1-well 1 | Well | routine | peristaltic pump | DOC | 2.8 | mg/L |  | dirty sulfur smell 2 start, sulfur smell during sample, clear s/ sulfur smell when sampled
Green Swamp 1 | SEIWA IWC | 11/8/2010 | Basin | Brunswick | Coastal Plain | Green Swamp 1-well 1 | Well | routine | peristaltic pump | Water, Temperature | 17.81 | oC |  | dirty sulfur smell 2 start, sulfur smell during sample, clear s/ sulfur smell when sampled
Green Swamp 1 | SEIWA IWC | 11/8/2010 | Basin | Brunswick | Coastal Plain | Green Swamp 1-well 1 | Well | routine | peristaltic pump | Specific Conductivity | 44 | uS/cm |  | dirty sulfur smell 2 start, sulfur smell during sample, clear s/ sulfur smell when sampled
Green Swamp 1 | SEIWA IWC | 11/8/2010 | Basin | Brunswick | Coastal Plain | Green Swamp 1-well 1 | Well | routine | peristaltic pump | Dissolved Oxygen (mg/L) | 0.51 | mg/L |  | dirty sulfur smell 2 start, sulfur smell during sample, clear s/ sulfur smell when sampled
Green Swamp 1 | SEIWA IWC | 11/8/2010 | Basin | Brunswick | Coastal Plain | Green Swamp 1-well 1 | Well | routine | peristaltic pump | Dissolved Oxygen (%) | 5.4 | % |  | dirty sulfur smell 2 start, sulfur smell during sample, clear s/ sulfur smell when sampled
Green Swamp 1 | SEIWA IWC | 11/8/2010 | Basin | Brunswick | Coastal Plain | Green Swamp 1-well 1 | Well | routine | peristaltic pump | pH | 4.68 | S.U. |  | dirty sulfur smell 2 start, sulfur smell during sample, clear s/ sulfur smell when sampled
Green Swamp 1 | SEIWA IWC | 1/31/2011 | Basin | Brunswick | Coastal Plain | Green Swamp 1-well 1 | Well | routine | peristaltic pump | Cadmium | 1 | ug/L | Nondetect | Tea Colored - at first had algae (red) bits - clear and Colorless when sampled, sulphur smell
Green Swamp 1 | SEIWA IWC | 1/31/2011 | Basin | Brunswick | Coastal Plain | Green Swamp 1-well 1 | Well | routine | peristaltic pump | Chromium | 10 | ug/L | Nondetect | Tea Colored - at first had algae (red) bits - clear and Colorless when sampled, sulphur smell
Green Swamp 1 | SEIWA IWC | 1/31/2011 | Basin | Brunswick | Coastal Plain | Green Swamp 1-well 1 | Well | routine | peristaltic pump | Copper | 2 | ug/L | Nondetect | Tea Colored - at first had algae (red) bits - clear and Colorless when sampled, sulphur smell
Green Swamp 1 | SEIWA IWC | 1/31/2011 | Basin | Brunswick | Coastal Plain | Green Swamp 1-well 1 | Well | routine | peristaltic pump | Iron | 920 | ug/L |  | Tea Colored - at first had algae (red) bits - clear and Colorless when sampled, sulphur smell
Green Swamp 1 | SEIWA IWC | 1/31/2011 | Basin | Brunswick | Coastal Plain | Green Swamp 1-well 1 | Well | routine | peristaltic pump | Potassium | 0.2 | mg/L |  | Tea Colored - at first had algae (red) bits - clear and Colorless when sampled, sulphur smell
Green Swamp 1 | SEIWA IWC | 1/31/2011 | Basin | Brunswick | Coastal Plain | Green Swamp 1-well 1 | Well | routine | peristaltic pump | Magnesium | 0.49 | mg/L |  | Tea Colored - at first had algae (red) bits - clear and Colorless when sampled, sulphur smell
Green Swamp 1 | SEIWA IWC | 1/31/2011 | Basin | Brunswick | Coastal Plain | Green Swamp 1-well 1 | Well | routine | peristaltic pump | Sodium | 5.4 | mg/L |  | Tea Colored - at first had algae (red) bits - clear and Colorless when sampled, sulphur smell
Green Swamp 1 | SEIWA IWC | 1/31/2011 | Basin | Brunswick | Coastal Plain | Green Swamp 1-well 1 | Well | routine | peristaltic pump | Nickle | 10 | ug/L | Nondetect | Tea Colored - at first had algae (red) bits - clear and Colorless when sampled, sulphur smell
Green Swamp 1 | SEIWA IWC | 1/31/2011 | Basin | Brunswick | Coastal Plain | Green Swamp 1-well 1 | Well | routine | peristaltic pump | Lead | 10 | ug/L | Nondetect | Tea Colored - at first had algae (red) bits - clear and Colorless when sampled, sulphur smell
Green Swamp 1 | SEIWA IWC | 1/31/2011 | Basin | Brunswick | Coastal Plain | Green Swamp 1-well 1 | Well | routine | peristaltic pump | Selenium | 5 | ug/L | Nondetect | Tea Colored - at first had algae (red) bits - clear and Colorless when sampled, sulphur smell
Green Swamp 1 | SEIWA IWC | 1/31/2011 | Basin | Brunswick | Coastal Plain | Green Swamp 1-well 1 | Well | routine | peristaltic pump | Mercury | 0.2 | ug/L | Nondetect | Tea Colored - at first had algae (red) bits - clear and Colorless when sampled, sulphur smell
Green Swamp 1 | SEIWA IWC | 1/31/2011 | Basin | Brunswick | Coastal Plain | Green Swamp 1-well 1 | Well | routine | peristaltic pump | Manganese | 10 | ug/L | Nondetect | Tea Colored - at first had algae (red) bits - clear and Colorless when sampled, sulphur smell
Green Swamp 1 | SEIWA IWC | 1/31/2011 | Basin | Brunswick | Coastal Plain | Green Swamp 1-well 1 | Well | routine | peristaltic pump | Zinc | 10 | ug/L | Nondetect | Tea Colored - at first had algae (red) bits - clear and Colorless when sampled, sulphur smell
Green Swamp 1 | SEIWA IWC | 1/31/2011 | Basin | Brunswick | Coastal Plain | Green Swamp 1-well 1 | Well | routine | peristaltic pump | DOC | 3.3 | mg/L |  | Tea Colored - at first had algae (red) bits - clear and Colorless when sampled, sulphur smell
Green Swamp 1 | SEIWA IWC | 1/31/2011 | Basin | Brunswick | Coastal Plain | Green Swamp 1-well 1 | Well | routine | peristaltic pump | Water, Temperature | 10.93 | oC |  | Tea Colored - at first had algae (red) bits - clear and Colorless when sampled, sulphur smell
Green Swamp 1 | SEIWA IWC | 1/31/2011 | Basin | Brunswick | Coastal Plain | Green Swamp 1-well 1 | Well | routine | peristaltic pump | Specific Conductivity | 42 | uS/cm |  | Tea Colored - at first had algae (red) bits - clear and Colorless when sampled, sulphur smell
Green Swamp 1 | SEIWA IWC | 1/31/2011 | Basin | Brunswick | Coastal Plain | Green Swamp 1-well 1 | Well | routine | peristaltic pump | Dissolved Oxygen (mg/L) | 0.99 | mg/L |  | Tea Colored - at first had algae (red) bits - clear and Colorless when sampled, sulphur smell
Green Swamp 1 | SEIWA IWC | 1/31/2011 | Basin | Brunswick | Coastal Plain | Green Swamp 1-well 1 | Well | routine | peristaltic pump | Dissolved Oxygen (%) | 8.8 | % |  | Tea Colored - at first had algae (red) bits - clear and Colorless when sampled, sulphur smell
Green Swamp 1 | SEIWA IWC | 1/31/2011 | Basin | Brunswick | Coastal Plain | Green Swamp 1-well 1 | Well | routine | peristaltic pump | pH | 4.75 | S.U. |  | Tea Colored - at first had algae (red) bits - clear and Colorless when sampled, sulphur smell
Green Swamp 1 | SEIWA IWC | 1/31/2011 | Basin | Brunswick | Coastal Plain | Green Swamp 1-well 1 | Well | routine | peristaltic pump | TOC | 4 | mg/L |  | Tea Colored - at first had algae (red) bits - clear and Colorless when sampled, sulphur smell
Green Swamp 1 | SEIWA IWC | 1/31/2011 | Basin | Brunswick | Coastal Plain | Green Swamp 1-well 1 | Well | routine | peristaltic pump | Ammonia | 0.02 | mg/L as N |  | Tea Colored - at first had algae (red) bits - clear and Colorless when sampled, sulphur smell
Green Swamp 1 | SEIWA IWC | 1/31/2011 | Basin | Brunswick | Coastal Plain | Green Swamp 1-well 1 | Well | routine | peristaltic pump | NO2+NO3 | 0.02 | mg/L as N | Nondetect | Tea Colored - at first had algae (red) bits - clear and Colorless when sampled, sulphur smell
Green Swamp 1 | SEIWA IWC | 1/31/2011 | Basin | Brunswick | Coastal Plain | Green Swamp 1-well 1 | Well | routine | peristaltic pump | TKN | 0.2 | mg/L as N | Nondetect | Tea Colored - at first had algae (red) bits - clear and Colorless when sampled, sulphur smell
Green Swamp 1 | SEIWA IWC | 1/31/2011 | Basin | Brunswick | Coastal Plain | Green Swamp 1-well 1 | Well | routine | peristaltic pump | Phosphorus | 0.02 | mg/L as P | Nondetect | Tea Colored - at first had algae (red) bits - clear and Colorless when sampled, sulphur smell
Green Swamp 1 | SEIWA IWC | 1/31/2011 | Basin | Brunswick | Coastal Plain | Green Swamp 1-well 1 | Well | routine | peristaltic pump | Nitrite (NO2 as N) | 0.01 | mg/L as N | Nondetect | Tea Colored - at first had algae (red) bits - clear and Colorless when sampled, sulphur smell
Green Swamp 1 | SEIWA IWC | 1/31/2011 | Basin | Brunswick | Coastal Plain | Green Swamp 1-well 1 | Well | routine | peristaltic pump | Nitrate (NO3 as N) | 0.02 | mg/L as N | Nondetect | Tea Colored - at first had algae (red) bits - clear and Colorless when sampled, sulphur smell
Green Swamp 1 | SEIWA IWC | 1/31/2011 | Basin | Brunswick | Coastal Plain | Green Swamp 1-well 1 | Well | routine | peristaltic pump | Silver | 5 | ug/L | Nondetect | Tea Colored - at first had algae (red) bits - clear and Colorless when sampled, sulphur smell
Green Swamp 1 | SEIWA IWC | 1/31/2011 | Basin | Brunswick | Coastal Plain | Green Swamp 1-well 1 | Well | routine | peristaltic pump | Aluminum | 980 | ug/L |  | Tea Colored - at first had algae (red) bits - clear and Colorless when sampled, sulphur smell
Green Swamp 1 | SEIWA IWC | 1/31/2011 | Basin | Brunswick | Coastal Plain | Green Swamp 1-well 1 | Well | routine | peristaltic pump | Arsenic | 2 | ug/L | Nondetect | Tea Colored - at first had algae (red) bits - clear and Colorless when sampled, sulphur smell
Green Swamp 1 | SEIWA IWC | 1/31/2011 | Basin | Brunswick | Coastal Plain | Green Swamp 1-well 1 | Well | routine | peristaltic pump | Barium | 10 | ug/L | Nondetect | Tea Colored - at first had algae (red) bits - clear and Colorless when sampled, sulphur smell
Green Swamp 1 | SEIWA IWC | 1/31/2011 | Basin | Brunswick | Coastal Plain | Green Swamp 1-well 1 | Well | routine | peristaltic pump | Calcium | 0.31 | mg/L |  | Tea Colored - at first had algae (red) bits - clear and Colorless when sampled, sulphur smell
Green Swamp 1 | SEIWA IWC | 4/19/2011 | Basin | Brunswick | Coastal Plain | Green Swamp 1-well 1 | Well | routine | peristaltic pump | TOC | 2.5 | mg/L |  | water cloudy, slight odor
Green Swamp 1 | SEIWA IWC | 4/19/2011 | Basin | Brunswick | Coastal Plain | Green Swamp 1-well 1 | Well | routine | peristaltic pump | Ammonia | 0.02 | mg/L as N | Nondetect | water cloudy, slight odor
Green Swamp 1 | SEIWA IWC | 4/19/2011 | Basin | Brunswick | Coastal Plain | Green Swamp 1-well 1 | Well | routine | peristaltic pump | TKN | 0.2 | mg/L as N | Nondetect | water cloudy, slight odor
Green Swamp 1 | SEIWA IWC | 4/19/2011 | Basin | Brunswick | Coastal Plain | Green Swamp 1-well 1 | Well | routine | peristaltic pump | NO2+NO3 | 0.02 | mg/L as N | Nondetect | water cloudy, slight odor
Green Swamp 1 | SEIWA IWC | 4/19/2011 | Basin | Brunswick | Coastal Plain | Green Swamp 1-well 1 | Well | routine | peristaltic pump | Phosphorus | 0.02 | mg/L as P | Nondetect | water cloudy, slight odor
Green Swamp 1 | SEIWA IWC | 4/19/2011 | Basin | Brunswick | Coastal Plain | Green Swamp 1-well 1 | Well | routine | peristaltic pump | Nitrite (NO2 as N) | 0.01 | mg/L as N | Nondetect | water cloudy, slight odor
Green Swamp 1 | SEIWA IWC | 4/19/2011 | Basin | Brunswick | Coastal Plain | Green Swamp 1-well 1 | Well | routine | peristaltic pump | Nitrate (NO3 as N) | 0.02 | mg/L as N | Nondetect | water cloudy, slight odor
Green Swamp 1 | SEIWA IWC | 4/19/2011 | Basin | Brunswick | Coastal Plain | Green Swamp 1-well 1 | Well | routine | peristaltic pump | Silver | 5 | ug/L | Nondetect | water cloudy, slight odor
Green Swamp 1 | SEIWA IWC | 4/19/2011 | Basin | Brunswick | Coastal Plain | Green Swamp 1-well 1 | Well | routine | peristaltic pump | Aluminum | 750 | ug/L |  | water cloudy, slight odor
Green Swamp 1 | SEIWA IWC | 4/19/2011 | Basin | Brunswick | Coastal Plain | Green Swamp 1-well 1 | Well | routine | peristaltic pump | Arsenic | 2 | ug/L | Nondetect | water cloudy, slight odor
Green Swamp 1 | SEIWA IWC | 4/19/2011 | Basin | Brunswick | Coastal Plain | Green Swamp 1-well 1 | Well | routine | peristaltic pump | Barium | 10 | ug/L |  | water cloudy, slight odor
Green Swamp 1 | SEIWA IWC | 4/19/2011 | Basin | Brunswick | Coastal Plain | Green Swamp 1-well 1 | Well | routine | peristaltic pump | Calcium | 0.34 | mg/L |  | water cloudy, slight odor
Green Swamp 1 | SEIWA IWC | 4/19/2011 | Basin | Brunswick | Coastal Plain | Green Swamp 1-well 1 | Well | routine | peristaltic pump | Cadmium | 1 | ug/L | Nondetect | water cloudy, slight odor
Green Swamp 1 | SEIWA IWC | 4/19/2011 | Basin | Brunswick | Coastal Plain | Green Swamp 1-well 1 | Well | routine | peristaltic pump | Chromium | 10 | ug/L | Nondetect | water cloudy, slight odor
Green Swamp 1 | SEIWA IWC | 4/19/2011 | Basin | Brunswick | Coastal Plain | Green Swamp 1-well 1 | Well | routine | peristaltic pump | Copper | 2 | ug/L | Nondetect | water cloudy, slight odor
Green Swamp 1 | SEIWA IWC | 4/19/2011 | Basin | Brunswick | Coastal Plain | Green Swamp 1-well 1 | Well | routine | peristaltic pump | Iron | 570 | ug/L |  | water cloudy, slight odor
Green Swamp 1 | SEIWA IWC | 4/19/2011 | Basin | Brunswick | Coastal Plain | Green Swamp 1-well 1 | Well | routine | peristaltic pump | Potassium | 0.1 | mg/L | Nondetect | water cloudy, slight odor
Green Swamp 1 | SEIWA IWC | 4/19/2011 | Basin | Brunswick | Coastal Plain | Green Swamp 1-well 1 | Well | routine | peristaltic pump | Magnesium | 0.42 | mg/L |  | water cloudy, slight odor
Green Swamp 1 | SEIWA IWC | 4/19/2011 | Basin | Brunswick | Coastal Plain | Green Swamp 1-well 1 | Well | routine | peristaltic pump | Manganese | 10 | ug/L | Nondetect | water cloudy, slight odor
Green Swamp 1 | SEIWA IWC | 4/19/2011 | Basin | Brunswick | Coastal Plain | Green Swamp 1-well 1 | Well | routine | peristaltic pump | Sodium | 4.2 | mg/L |  | water cloudy, slight odor
Green Swamp 1 | SEIWA IWC | 4/19/2011 | Basin | Brunswick | Coastal Plain | Green Swamp 1-well 1 | Well | routine | peristaltic pump | Nickle | 2 | ug/L | Nondetect | water cloudy, slight odor
Green Swamp 1 | SEIWA IWC | 4/19/2011 | Basin | Brunswick | Coastal Plain | Green Swamp 1-well 1 | Well | routine | peristaltic pump | Lead | 2 | ug/L | Nondetect | water cloudy, slight odor
Green Swamp 1 | SEIWA IWC | 4/19/2011 | Basin | Brunswick | Coastal Plain | Green Swamp 1-well 1 | Well | routine | peristaltic pump | Selenium | 5 | ug/L | Nondetect | water cloudy, slight odor
Green Swamp 1 | SEIWA IWC | 4/19/2011 | Basin | Brunswick | Coastal Plain | Green Swamp 1-well 1 | Well | routine | peristaltic pump | Zinc | 10 | ug/L | Nondetect | water cloudy, slight odor
Green Swamp 1 | SEIWA IWC | 4/19/2011 | Basin | Brunswick | Coastal Plain | Green Swamp 1-well 1 | Well | routine | peristaltic pump | Mercury | 0.2 | ug/L | Nondetect | water cloudy, slight odor
Green Swamp 1 | SEIWA IWC | 4/19/2011 | Basin | Brunswick | Coastal Plain | Green Swamp 1-well 1 | Well | routine | peristaltic pump | DOC | 2.8 | mg/L |  | water cloudy, slight odor
Green Swamp 1 | SEIWA IWC | 4/19/2011 | Basin | Brunswick | Coastal Plain | Green Swamp 1-well 1 | Well | routine | peristaltic pump | Water, Temperature | 16.32 | oC |  | water cloudy, slight odor
Green Swamp 1 | SEIWA IWC | 4/19/2011 | Basin | Brunswick | Coastal Plain | Green Swamp 1-well 1 | Well | routine | peristaltic pump | Specific Conductivity | 36 | uS/cm |  | water cloudy, slight odor
Green Swamp 1 | SEIWA IWC | 4/19/2011 | Basin | Brunswick | Coastal Plain | Green Swamp 1-well 1 | Well | routine | peristaltic pump | Dissolved Oxygen (mg/L) | 0.45 | mg/L |  | water cloudy, slight odor
Green Swamp 1 | SEIWA IWC | 4/19/2011 | Basin | Brunswick | Coastal Plain | Green Swamp 1-well 1 | Well | routine | peristaltic pump | Dissolved Oxygen (%) | 4.5 | % |  | water cloudy, slight odor
Green Swamp 1 | SEIWA IWC | 4/19/2011 | Basin | Brunswick | Coastal Plain | Green Swamp 1-well 1 | Well | routine | peristaltic pump | pH | 4.44 | S.U. |  | water cloudy, slight odor
Green Swamp 1 | SEIWA IWC | 9/1/2010 | Basin | Brunswick | Coastal Plain | Green Swamp 1-well 2 | Well | routine | peristaltic pump | TOC | 3.2 | mg/L |  | clear water, sulfur smell
Green Swamp 1 | SEIWA IWC | 9/1/2010 | Basin | Brunswick | Coastal Plain | Green Swamp 1-well 2 | Well | routine | peristaltic pump | Ammonia | 0.02 | mg/L as N | Nondetect | clear water, sulfur smell
Green Swamp 1 | SEIWA IWC | 9/1/2010 | Basin | Brunswick | Coastal Plain | Green Swamp 1-well 2 | Well | routine | peristaltic pump | NO2+NO3 | 0.02 | mg/L as N | Nondetect | clear water, sulfur smell
Green Swamp 1 | SEIWA IWC | 9/1/2010 | Basin | Brunswick | Coastal Plain | Green Swamp 1-well 2 | Well | routine | peristaltic pump | TKN | 0.2 | mg/L as N | Nondetect | clear water, sulfur smell
Green Swamp 1 | SEIWA IWC | 9/1/2010 | Basin | Brunswick | Coastal Plain | Green Swamp 1-well 2 | Well | routine | peristaltic pump | Phosphorus | 0.02 | mg/L as P | Nondetect | clear water, sulfur smell
Green Swamp 1 | SEIWA IWC | 9/1/2010 | Basin | Brunswick | Coastal Plain | Green Swamp 1-well 2 | Well | routine | peristaltic pump | Nitrite (NO2 as N) | 0.01 | mg/L as N | Nondetect | clear water, sulfur smell
Green Swamp 1 | SEIWA IWC | 9/1/2010 | Basin | Brunswick | Coastal Plain | Green Swamp 1-well 2 | Well | routine | peristaltic pump | Nitrate (NO3 as N) | 0.02 | mg/L as N | Nondetect | clear water, sulfur smell
Green Swamp 1 | SEIWA IWC | 9/1/2010 | Basin | Brunswick | Coastal Plain | Green Swamp 1-well 2 | Well | routine | peristaltic pump | Silver | 5 | ug/L | Nondetect | clear water, sulfur smell
Green Swamp 1 | SEIWA IWC | 9/1/2010 | Basin | Brunswick | Coastal Plain | Green Swamp 1-well 2 | Well | routine | peristaltic pump | Aluminum | 1500 | ug/L |  | clear water, sulfur smell
Green Swamp 1 | SEIWA IWC | 9/1/2010 | Basin | Brunswick | Coastal Plain | Green Swamp 1-well 2 | Well | routine | peristaltic pump | Arsenic | 2 | ug/L | Nondetect | clear water, sulfur smell
Green Swamp 1 | SEIWA IWC | 9/1/2010 | Basin | Brunswick | Coastal Plain | Green Swamp 1-well 2 | Well | routine | peristaltic pump | Barium | 15 | ug/L |  | clear water, sulfur smell
Green Swamp 1 | SEIWA IWC | 9/1/2010 | Basin | Brunswick | Coastal Plain | Green Swamp 1-well 2 | Well | routine | peristaltic pump | Calcium | 0.35 | mg/L |  | clear water, sulfur smell
Green Swamp 1 | SEIWA IWC | 9/1/2010 | Basin | Brunswick | Coastal Plain | Green Swamp 1-well 2 | Well | routine | peristaltic pump | Cadmium | 1 | ug/L | Nondetect | clear water, sulfur smell
Green Swamp 1 | SEIWA IWC | 9/1/2010 | Basin | Brunswick | Coastal Plain | Green Swamp 1-well 2 | Well | routine | peristaltic pump | Chromium | 10 | ug/L | Nondetect | clear water, sulfur smell
Green Swamp 1 | SEIWA IWC | 9/1/2010 | Basin | Brunswick | Coastal Plain | Green Swamp 1-well 2 | Well | routine | peristaltic pump | Copper | 2 | ug/L | Nondetect | clear water, sulfur smell
Green Swamp 1 | SEIWA IWC | 9/1/2010 | Basin | Brunswick | Coastal Plain | Green Swamp 1-well 2 | Well | routine | peristaltic pump | Iron | 330 | ug/L |  | clear water, sulfur smell
Green Swamp 1 | SEIWA IWC | 9/1/2010 | Basin | Brunswick | Coastal Plain | Green Swamp 1-well 2 | Well | routine | peristaltic pump | Potassium | 0.23 | mg/L |  | clear water, sulfur smell
Green Swamp 1 | SEIWA IWC | 9/1/2010 | Basin | Brunswick | Coastal Plain | Green Swamp 1-well 2 | Well | routine | peristaltic pump | Magnesium | 0.98 | mg/L |  | clear water, sulfur smell
Green Swamp 1 | SEIWA IWC | 9/1/2010 | Basin | Brunswick | Coastal Plain | Green Swamp 1-well 2 | Well | routine | peristaltic pump | Sodium | 6.2 | mg/L |  | clear water, sulfur smell
Green Swamp 1 | SEIWA IWC | 9/1/2010 | Basin | Brunswick | Coastal Plain | Green Swamp 1-well 2 | Well | routine | peristaltic pump | Nickle | 10 | ug/L | Nondetect | clear water, sulfur smell
Green Swamp 1 | SEIWA IWC | 9/1/2010 | Basin | Brunswick | Coastal Plain | Green Swamp 1-well 2 | Well | routine | peristaltic pump | Lead | 10 | ug/L | Nondetect | clear water, sulfur smell
Green Swamp 1 | SEIWA IWC | 9/1/2010 | Basin | Brunswick | Coastal Plain | Green Swamp 1-well 2 | Well | routine | peristaltic pump | Selenium | 5 | ug/L | Nondetect | clear water, sulfur smell
Green Swamp 1 | SEIWA IWC | 9/1/2010 | Basin | Brunswick | Coastal Plain | Green Swamp 1-well 2 | Well | routine | peristaltic pump | Zinc | 10 | ug/L | Nondetect | clear water, sulfur smell
Green Swamp 1 | SEIWA IWC | 9/1/2010 | Basin | Brunswick | Coastal Plain | Green Swamp 1-well 2 | Well | routine | peristaltic pump | Mercury | 0.2 | ug/L | Nondetect | clear water, sulfur smell
Green Swamp 1 | SEIWA IWC | 9/1/2010 | Basin | Brunswick | Coastal Plain | Green Swamp 1-well 2 | Well | routine | peristaltic pump | Manganese | 10 | ug/L | Nondetect | clear water, sulfur smell
Green Swamp 1 | SEIWA IWC | 9/1/2010 | Basin | Brunswick | Coastal Plain | Green Swamp 1-well 2 | Well | routine | peristaltic pump | DOC | 3.7 | mg/L |  | clear water, sulfur smell
Green Swamp 1 | SEIWA IWC | 9/1/2010 | Basin | Brunswick | Coastal Plain | Green Swamp 1-well 2 | Well | routine | peristaltic pump | Water, Temperature | 21.98 | oC |  | clear water, sulfur smell
Green Swamp 1 | SEIWA IWC | 9/1/2010 | Basin | Brunswick | Coastal Plain | Green Swamp 1-well 2 | Well | routine | peristaltic pump | Specific Conductivity | 68 | uS/cm |  | clear water, sulfur smell
Green Swamp 1 | SEIWA IWC | 9/1/2010 | Basin | Brunswick | Coastal Plain | Green Swamp 1-well 2 | Well | routine | peristaltic pump | Dissolved Oxygen (mg/L) | 0.63 | mg/L |  | clear water, sulfur smell
Green Swamp 1 | SEIWA IWC | 9/1/2010 | Basin | Brunswick | Coastal Plain | Green Swamp 1-well 2 | Well | routine | peristaltic pump | Dissolved Oxygen (%) | 7.1 | % |  | clear water, sulfur smell
Green Swamp 1 | SEIWA IWC | 9/1/2010 | Basin | Brunswick | Coastal Plain | Green Swamp 1-well 2 | Well | routine | peristaltic pump | pH | 4.47 | S.U. |  | clear water, sulfur smell
Green Swamp 1 | SEIWA IWC | 11/8/2010 | Basin | Brunswick | Coastal Plain | Green Swamp 1-well 2 | Well | routine | peristaltic pump | TOC | 2.5 | mg/L |  | clear
Green Swamp 1 | SEIWA IWC | 11/8/2010 | Basin | Brunswick | Coastal Plain | Green Swamp 1-well 2 | Well | routine | peristaltic pump | Ammonia | 0.02 | mg/L as N | Nondetect | clear
Green Swamp 1 | SEIWA IWC | 11/8/2010 | Basin | Brunswick | Coastal Plain | Green Swamp 1-well 2 | Well | routine | peristaltic pump | NO2+NO3 | 0.02 | mg/L as N | Nondetect | clear
Green Swamp 1 | SEIWA IWC | 11/8/2010 | Basin | Brunswick | Coastal Plain | Green Swamp 1-well 2 | Well | routine | peristaltic pump | TKN | 0.2 | mg/L as N | Nondetect | clear
Green Swamp 1 | SEIWA IWC | 11/8/2010 | Basin | Brunswick | Coastal Plain | Green Swamp 1-well 2 | Well | routine | peristaltic pump | Phosphorus | 0.02 | mg/L as P | Nondetect | clear
Green Swamp 1 | SEIWA IWC | 11/8/2010 | Basin | Brunswick | Coastal Plain | Green Swamp 1-well 2 | Well | routine | peristaltic pump | Nitrite (NO2 as N) | 0.01 | mg/L as N | Nondetect | clear
Green Swamp 1 | SEIWA IWC | 11/8/2010 | Basin | Brunswick | Coastal Plain | Green Swamp 1-well 2 | Well | routine | peristaltic pump | Nitrate (NO3 as N) | 0.02 | mg/L as N | Nondetect | clear
Green Swamp 1 | SEIWA IWC | 11/8/2010 | Basin | Brunswick | Coastal Plain | Green Swamp 1-well 2 | Well | routine | peristaltic pump | Silver | 5 | ug/L | Nondetect | clear
Green Swamp 1 | SEIWA IWC | 11/8/2010 | Basin | Brunswick | Coastal Plain | Green Swamp 1-well 2 | Well | routine | peristaltic pump | Aluminum | 1200 | ug/L |  | clear
Green Swamp 1 | SEIWA IWC | 11/8/2010 | Basin | Brunswick | Coastal Plain | Green Swamp 1-well 2 | Well | routine | peristaltic pump | Arsenic | 2 | ug/L | Nondetect | clear
Green Swamp 1 | SEIWA IWC | 11/8/2010 | Basin | Brunswick | Coastal Plain | Green Swamp 1-well 2 | Well | routine | peristaltic pump | Barium | 15 | ug/L |  | clear
Green Swamp 1 | SEIWA IWC | 11/8/2010 | Basin | Brunswick | Coastal Plain | Green Swamp 1-well 2 | Well | routine | peristaltic pump | Calcium | 0.36 | mg/L |  | clear
Green Swamp 1 | SEIWA IWC | 11/8/2010 | Basin | Brunswick | Coastal Plain | Green Swamp 1-well 2 | Well | routine | peristaltic pump | Cadmium | 1 | ug/L | Nondetect | clear
Green Swamp 1 | SEIWA IWC | 11/8/2010 | Basin | Brunswick | Coastal Plain | Green Swamp 1-well 2 | Well | routine | peristaltic pump | Chromium | 10 | ug/L | Nondetect | clear
Green Swamp 1 | SEIWA IWC | 11/8/2010 | Basin | Brunswick | Coastal Plain | Green Swamp 1-well 2 | Well | routine | peristaltic pump | Copper | 2 | ug/L | Nondetect | clear
Green Swamp 1 | SEIWA IWC | 11/8/2010 | Basin | Brunswick | Coastal Plain | Green Swamp 1-well 2 | Well | routine | peristaltic pump | Iron | 260 | ug/L |  | clear
Green Swamp 1 | SEIWA IWC | 11/8/2010 | Basin | Brunswick | Coastal Plain | Green Swamp 1-well 2 | Well | routine | peristaltic pump | Potassium | 0.18 | mg/L |  | clear
Green Swamp 1 | SEIWA IWC | 11/8/2010 | Basin | Brunswick | Coastal Plain | Green Swamp 1-well 2 | Well | routine | peristaltic pump | Magnesium | 0.68 | mg/L |  | clear
Green Swamp 1 | SEIWA IWC | 11/8/2010 | Basin | Brunswick | Coastal Plain | Green Swamp 1-well 2 | Well | routine | peristaltic pump | Sodium | 4.5 | mg/L |  | clear
Green Swamp 1 | SEIWA IWC | 11/8/2010 | Basin | Brunswick | Coastal Plain | Green Swamp 1-well 2 | Well | routine | peristaltic pump | Nickle | 10 | ug/L | Nondetect | clear
Green Swamp 1 | SEIWA IWC | 11/8/2010 | Basin | Brunswick | Coastal Plain | Green Swamp 1-well 2 | Well | routine | peristaltic pump | Lead | 10 | ug/L | Nondetect | clear
Green Swamp 1 | SEIWA IWC | 11/8/2010 | Basin | Brunswick | Coastal Plain | Green Swamp 1-well 2 | Well | routine | peristaltic pump | Selenium | 5 | ug/L | Nondetect | clear
Green Swamp 1 | SEIWA IWC | 11/8/2010 | Basin | Brunswick | Coastal Plain | Green Swamp 1-well 2 | Well | routine | peristaltic pump | Zinc | 10 | ug/L | Nondetect | clear
Green Swamp 1 | SEIWA IWC | 11/8/2010 | Basin | Brunswick | Coastal Plain | Green Swamp 1-well 2 | Well | routine | peristaltic pump | Manganese | 10 | ug/L | Nondetect | clear
Green Swamp 1 | SEIWA IWC | 11/8/2010 | Basin | Brunswick | Coastal Plain | Green Swamp 1-well 2 | Well | routine | peristaltic pump | Mercury | 0.2 | ug/L | Nondetect | clear
Green Swamp 1 | SEIWA IWC | 11/8/2010 | Basin | Brunswick | Coastal Plain | Green Swamp 1-well 2 | Well | routine | peristaltic pump | DOC | 2.3 | mg/L |  | clear
Green Swamp 1 | SEIWA IWC | 11/8/2010 | Basin | Brunswick | Coastal Plain | Green Swamp 1-well 2 | Well | routine | peristaltic pump | Water, Temperature | 19.81 | oC |  | clear
Green Swamp 1 | SEIWA IWC | 11/8/2010 | Basin | Brunswick | Coastal Plain | Green Swamp 1-well 2 | Well | routine | peristaltic pump | Specific Conductivity | 46 | uS/cm |  | clear
Green Swamp 1 | SEIWA IWC | 11/8/2010 | Basin | Brunswick | Coastal Plain | Green Swamp 1-well 2 | Well | routine | peristaltic pump | Dissolved Oxygen (mg/L) | 2.69 | mg/L |  | clear
Green Swamp 1 | SEIWA IWC | 11/8/2010 | Basin | Brunswick | Coastal Plain | Green Swamp 1-well 2 | Well | routine | peristaltic pump | Dissolved Oxygen (%) | 29.2 | % |  | clear
Green Swamp 1 | SEIWA IWC | 11/8/2010 | Basin | Brunswick | Coastal Plain | Green Swamp 1-well 2 | Well | routine | peristaltic pump | pH | 4.44 | S.U. |  | clear
Green Swamp 1 | SEIWA IWC | 1/31/2011 | Basin | Brunswick | Coastal Plain | Green Swamp 1-well 2 | Well | routine | peristaltic pump | TOC | 5 | mg/L |  | clear
Green Swamp 1 | SEIWA IWC | 1/31/2011 | Basin | Brunswick | Coastal Plain | Green Swamp 1-well 2 | Well | routine | peristaltic pump | Ammonia | 0.02 | mg/L as N | Nondetect | clear
Green Swamp 1 | SEIWA IWC | 1/31/2011 | Basin | Brunswick | Coastal Plain | Green Swamp 1-well 2 | Well | routine | peristaltic pump | NO2+NO3 | 0.02 | mg/L as N | Nondetect | clear
Green Swamp 1 | SEIWA IWC | 1/31/2011 | Basin | Brunswick | Coastal Plain | Green Swamp 1-well 2 | Well | routine | peristaltic pump | TKN | 0.2 | mg/L as N | Nondetect | clear
Green Swamp 1 | SEIWA IWC | 1/31/2011 | Basin | Brunswick | Coastal Plain | Green Swamp 1-well 2 | Well | routine | peristaltic pump | Phosphorus | 0.02 | mg/L as P | Nondetect | clear
Green Swamp 1 | SEIWA IWC | 1/31/2011 | Basin | Brunswick | Coastal Plain | Green Swamp 1-well 2 | Well | routine | peristaltic pump | Nitrite (NO2 as N) | 0.01 | mg/L as N | Nondetect | clear
Green Swamp 1 | SEIWA IWC | 1/31/2011 | Basin | Brunswick | Coastal Plain | Green Swamp 1-well 2 | Well | routine | peristaltic pump | Nitrate (NO3 as N) | 0.02 | mg/L as N | Nondetect | clear
Green Swamp 1 | SEIWA IWC | 1/31/2011 | Basin | Brunswick | Coastal Plain | Green Swamp 1-well 2 | Well | routine | peristaltic pump | Silver | 5 | ug/L | Nondetect | clear
Green Swamp 1 | SEIWA IWC | 1/31/2011 | Basin | Brunswick | Coastal Plain | Green Swamp 1-well 2 | Well | routine | peristaltic pump | Aluminum | 1800 | ug/L |  | clear
Green Swamp 1 | SEIWA IWC | 1/31/2011 | Basin | Brunswick | Coastal Plain | Green Swamp 1-well 2 | Well | routine | peristaltic pump | Arsenic | 2 | ug/L | Nondetect | clear
Green Swamp 1 | SEIWA IWC | 1/31/2011 | Basin | Brunswick | Coastal Plain | Green Swamp 1-well 2 | Well | routine | peristaltic pump | Barium | 12 | ug/L |  | clear
Green Swamp 1 | SEIWA IWC | 1/31/2011 | Basin | Brunswick | Coastal Plain | Green Swamp 1-well 2 | Well | routine | peristaltic pump | Calcium | 0.32 | mg/L |  | clear
Green Swamp 1 | SEIWA IWC | 1/31/2011 | Basin | Brunswick | Coastal Plain | Green Swamp 1-well 2 | Well | routine | peristaltic pump | Cadmium | 1 | ug/L | Nondetect | clear
Green Swamp 1 | SEIWA IWC | 1/31/2011 | Basin | Brunswick | Coastal Plain | Green Swamp 1-well 2 | Well | routine | peristaltic pump | Chromium | 10 | ug/L | Nondetect | clear
Green Swamp 1 | SEIWA IWC | 1/31/2011 | Basin | Brunswick | Coastal Plain | Green Swamp 1-well 2 | Well | routine | peristaltic pump | Copper | 2.6 | ug/L |  | clear
Green Swamp 1 | SEIWA IWC | 1/31/2011 | Basin | Brunswick | Coastal Plain | Green Swamp 1-well 2 | Well | routine | peristaltic pump | Iron | 450 | ug/L |  | clear
Green Swamp 1 | SEIWA IWC | 1/31/2011 | Basin | Brunswick | Coastal Plain | Green Swamp 1-well 2 | Well | routine | peristaltic pump | Potassium | 0.22 | mg/L |  | clear
Green Swamp 1 | SEIWA IWC | 1/31/2011 | Basin | Brunswick | Coastal Plain | Green Swamp 1-well 2 | Well | routine | peristaltic pump | Magnesium | 0.65 | mg/L |  | clear
Green Swamp 1 | SEIWA IWC | 1/31/2011 | Basin | Brunswick | Coastal Plain | Green Swamp 1-well 2 | Well | routine | peristaltic pump | Sodium | 5.9 | mg/L |  | clear
Green Swamp 1 | SEIWA IWC | 1/31/2011 | Basin | Brunswick | Coastal Plain | Green Swamp 1-well 2 | Well | routine | peristaltic pump | Nickle | 10 | ug/L | Nondetect | clear
Green Swamp 1 | SEIWA IWC | 1/31/2011 | Basin | Brunswick | Coastal Plain | Green Swamp 1-well 2 | Well | routine | peristaltic pump | Lead | 10 | ug/L | Nondetect | clear
Green Swamp 1 | SEIWA IWC | 1/31/2011 | Basin | Brunswick | Coastal Plain | Green Swamp 1-well 2 | Well | routine | peristaltic pump | Selenium | 5 | ug/L | Nondetect | clear
Green Swamp 1 | SEIWA IWC | 1/31/2011 | Basin | Brunswick | Coastal Plain | Green Swamp 1-well 2 | Well | routine | peristaltic pump | Mercury | 0.2 | ug/L | Nondetect | clear
Green Swamp 1 | SEIWA IWC | 1/31/2011 | Basin | Brunswick | Coastal Plain | Green Swamp 1-well 2 | Well | routine | peristaltic pump | Manganese | 10 | ug/L | Nondetect | clear
Green Swamp 1 | SEIWA IWC | 1/31/2011 | Basin | Brunswick | Coastal Plain | Green Swamp 1-well 2 | Well | routine | peristaltic pump | Zinc | 13 | ug/L |  | clear
Green Swamp 1 | SEIWA IWC | 1/31/2011 | Basin | Brunswick | Coastal Plain | Green Swamp 1-well 2 | Well | routine | peristaltic pump | DOC | 4.5 | mg/L |  | clear
Green Swamp 1 | SEIWA IWC | 1/31/2011 | Basin | Brunswick | Coastal Plain | Green Swamp 1-well 2 | Well | routine | peristaltic pump | Water, Temperature | 14.6 | oC |  | clear
Green Swamp 1 | SEIWA IWC | 1/31/2011 | Basin | Brunswick | Coastal Plain | Green Swamp 1-well 2 | Well | routine | peristaltic pump | Specific Conductivity | 57 | uS/cm |  | clear
Green Swamp 1 | SEIWA IWC | 1/31/2011 | Basin | Brunswick | Coastal Plain | Green Swamp 1-well 2 | Well | routine | peristaltic pump | Dissolved Oxygen (mg/L) | 1.23 | mg/L |  | clear
Green Swamp 1 | SEIWA IWC | 1/31/2011 | Basin | Brunswick | Coastal Plain | Green Swamp 1-well 2 | Well | routine | peristaltic pump | Dissolved Oxygen (%) | 11.2 | % |  | clear
Green Swamp 1 | SEIWA IWC | 1/31/2011 | Basin | Brunswick | Coastal Plain | Green Swamp 1-well 2 | Well | routine | peristaltic pump | pH | 4.48 | S.U. |  | clear
Green Swamp 1 | SEIWA IWC | 4/19/2011 | Basin | Brunswick | Coastal Plain | Green Swamp 1-well 2 | Well | routine | peristaltic pump | TOC | 5.1 | mg/L |  | peristalic pump used
Green Swamp 1 | SEIWA IWC | 4/19/2011 | Basin | Brunswick | Coastal Plain | Green Swamp 1-well 2 | Well | routine | peristaltic pump | Ammonia | 0.02 | mg/L as N | Nondetect | peristalic pump used
Green Swamp 1 | SEIWA IWC | 4/19/2011 | Basin | Brunswick | Coastal Plain | Green Swamp 1-well 2 | Well | routine | peristaltic pump | TKN | 0.31 | mg/L as N |  | peristalic pump used
Green Swamp 1 | SEIWA IWC | 4/19/2011 | Basin | Brunswick | Coastal Plain | Green Swamp 1-well 2 | Well | routine | peristaltic pump | NO2+NO3 | 0.02 | mg/L as N | Nondetect | peristalic pump used
Green Swamp 1 | SEIWA IWC | 4/19/2011 | Basin | Brunswick | Coastal Plain | Green Swamp 1-well 2 | Well | routine | peristaltic pump | Phosphorus | 0.02 | mg/L as P | Nondetect | peristalic pump used
Green Swamp 1 | SEIWA IWC | 4/19/2011 | Basin | Brunswick | Coastal Plain | Green Swamp 1-well 2 | Well | routine | peristaltic pump | Nitrite (NO2 as N) | 0.01 | mg/L as N | Nondetect | peristalic pump used
Green Swamp 1 | SEIWA IWC | 4/19/2011 | Basin | Brunswick | Coastal Plain | Green Swamp 1-well 2 | Well | routine | peristaltic pump | Nitrate (NO3 as N) | 0.02 | mg/L as N | Nondetect | peristalic pump used
Green Swamp 1 | SEIWA IWC | 4/19/2011 | Basin | Brunswick | Coastal Plain | Green Swamp 1-well 2 | Well | routine | peristaltic pump | Silver | 5 | ug/L | Nondetect | peristalic pump used
Green Swamp 1 | SEIWA IWC | 4/19/2011 | Basin | Brunswick | Coastal Plain | Green Swamp 1-well 2 | Well | routine | peristaltic pump | Aluminum | 1700 | ug/L |  | peristalic pump used
Green Swamp 1 | SEIWA IWC | 4/19/2011 | Basin | Brunswick | Coastal Plain | Green Swamp 1-well 2 | Well | routine | peristaltic pump | Arsenic | 2 | ug/L | Nondetect | peristalic pump used
Green Swamp 1 | SEIWA IWC | 4/19/2011 | Basin | Brunswick | Coastal Plain | Green Swamp 1-well 2 | Well | routine | peristaltic pump | Barium | 10 | ug/L |  | peristalic pump used
Green Swamp 1 | SEIWA IWC | 4/19/2011 | Basin | Brunswick | Coastal Plain | Green Swamp 1-well 2 | Well | routine | peristaltic pump | Calcium | 0.26 | mg/L |  | peristalic pump used
Green Swamp 1 | SEIWA IWC | 4/19/2011 | Basin | Brunswick | Coastal Plain | Green Swamp 1-well 2 | Well | routine | peristaltic pump | Cadmium | 1 | ug/L | Nondetect | peristalic pump used
Green Swamp 1 | SEIWA IWC | 4/19/2011 | Basin | Brunswick | Coastal Plain | Green Swamp 1-well 2 | Well | routine | peristaltic pump | Chromium | 10 | ug/L | Nondetect | peristalic pump used
Green Swamp 1 | SEIWA IWC | 4/19/2011 | Basin | Brunswick | Coastal Plain | Green Swamp 1-well 2 | Well | routine | peristaltic pump | Copper | 2 | ug/L | Nondetect | peristalic pump used
Green Swamp 1 | SEIWA IWC | 4/19/2011 | Basin | Brunswick | Coastal Plain | Green Swamp 1-well 2 | Well | routine | peristaltic pump | Iron | 430 | ug/L |  | peristalic pump used
Green Swamp 1 | SEIWA IWC | 4/19/2011 | Basin | Brunswick | Coastal Plain | Green Swamp 1-well 2 | Well | routine | peristaltic pump | Potassium | 0.17 | mg/L |  | peristalic pump used
Green Swamp 1 | SEIWA IWC | 4/19/2011 | Basin | Brunswick | Coastal Plain | Green Swamp 1-well 2 | Well | routine | peristaltic pump | Magnesium | 0.48 | mg/L |  | peristalic pump used
Green Swamp 1 | SEIWA IWC | 4/19/2011 | Basin | Brunswick | Coastal Plain | Green Swamp 1-well 2 | Well | routine | peristaltic pump | Manganese | 10 | ug/L | Nondetect | peristalic pump used
Green Swamp 1 | SEIWA IWC | 4/19/2011 | Basin | Brunswick | Coastal Plain | Green Swamp 1-well 2 | Well | routine | peristaltic pump | Sodium | 4.8 | mg/L |  | peristalic pump used
Green Swamp 1 | SEIWA IWC | 4/19/2011 | Basin | Brunswick | Coastal Plain | Green Swamp 1-well 2 | Well | routine | peristaltic pump | Nickle | 2 | ug/L | Nondetect | peristalic pump used
Green Swamp 1 | SEIWA IWC | 4/19/2011 | Basin | Brunswick | Coastal Plain | Green Swamp 1-well 2 | Well | routine | peristaltic pump | Lead | 2 | ug/L | Nondetect | peristalic pump used
Green Swamp 1 | SEIWA IWC | 4/19/2011 | Basin | Brunswick | Coastal Plain | Green Swamp 1-well 2 | Well | routine | peristaltic pump | Selenium | 5 | ug/L | Nondetect | peristalic pump used
Green Swamp 1 | SEIWA IWC | 4/19/2011 | Basin | Brunswick | Coastal Plain | Green Swamp 1-well 2 | Well | routine | peristaltic pump | Zinc | 10 | ug/L | Nondetect | peristalic pump used
Green Swamp 1 | SEIWA IWC | 4/19/2011 | Basin | Brunswick | Coastal Plain | Green Swamp 1-well 2 | Well | routine | peristaltic pump | Mercury | 0.2 | ug/L | Nondetect | peristalic pump used
Green Swamp 1 | SEIWA IWC | 4/19/2011 | Basin | Brunswick | Coastal Plain | Green Swamp 1-well 2 | Well | routine | peristaltic pump | DOC | 4.6 | mg/L |  | peristalic pump used
Green Swamp 1 | SEIWA IWC | 4/19/2011 | Basin | Brunswick | Coastal Plain | Green Swamp 1-well 2 | Well | routine | peristaltic pump | Water, Temperature | 16.01 | oC |  | peristalic pump used
Green Swamp 1 | SEIWA IWC | 4/19/2011 | Basin | Brunswick | Coastal Plain | Green Swamp 1-well 2 | Well | routine | peristaltic pump | Specific Conductivity | 51 | uS/cm |  | peristalic pump used
Green Swamp 1 | SEIWA IWC | 4/19/2011 | Basin | Brunswick | Coastal Plain | Green Swamp 1-well 2 | Well | routine | peristaltic pump | Dissolved Oxygen (mg/L) | 5.97 | mg/L |  | peristalic pump used
Green Swamp 1 | SEIWA IWC | 4/19/2011 | Basin | Brunswick | Coastal Plain | Green Swamp 1-well 2 | Well | routine | peristaltic pump | Dissolved Oxygen (%) | 60 | % |  | peristalic pump used
Green Swamp 1 | SEIWA IWC | 4/19/2011 | Basin | Brunswick | Coastal Plain | Green Swamp 1-well 2 | Well | routine | peristaltic pump | pH | 4.37 | S.U. |  | peristalic pump used
Green Swamp 1 | SEIWA IWC | 8/31/2010 | Basin | Brunswick | Coastal Plain | Green Swamp 1-well 4d | Well | routine | peristaltic pump | TOC | 2 | mg/L | Nondetect | water smells funny, sulfur/seer like
Green Swamp 1 | SEIWA IWC | 8/31/2010 | Basin | Brunswick | Coastal Plain | Green Swamp 1-well 4d | Well | routine | peristaltic pump | Ammonia | 0.02 | mg/L as N | Nondetect | water smells funny, sulfur/seer like
Green Swamp 1 | SEIWA IWC | 8/31/2010 | Basin | Brunswick | Coastal Plain | Green Swamp 1-well 4d | Well | routine | peristaltic pump | NO2+NO3 | 0.02 | mg/L as N | Nondetect | water smells funny, sulfur/seer like
Green Swamp 1 | SEIWA IWC | 8/31/2010 | Basin | Brunswick | Coastal Plain | Green Swamp 1-well 4d | Well | routine | peristaltic pump | TKN | 0.2 | mg/L as N | Nondetect | water smells funny, sulfur/seer like
Green Swamp 1 | SEIWA IWC | 8/31/2010 | Basin | Brunswick | Coastal Plain | Green Swamp 1-well 4d | Well | routine | peristaltic pump | Phosphorus | 0.02 | mg/L as P | Nondetect | water smells funny, sulfur/seer like
Green Swamp 1 | SEIWA IWC | 8/31/2010 | Basin | Brunswick | Coastal Plain | Green Swamp 1-well 4d | Well | routine | peristaltic pump | Nitrite (NO2 as N) | 0.01 | mg/L as N | Nondetect | water smells funny, sulfur/seer like
Green Swamp 1 | SEIWA IWC | 8/31/2010 | Basin | Brunswick | Coastal Plain | Green Swamp 1-well 4d | Well | routine | peristaltic pump | Nitrate (NO3 as N) | 0.02 | mg/L as N | Nondetect | water smells funny, sulfur/seer like
Green Swamp 1 | SEIWA IWC | 8/31/2010 | Basin | Brunswick | Coastal Plain | Green Swamp 1-well 4d | Well | routine | peristaltic pump | Silver | 5 | ug/L | Nondetect | water smells funny, sulfur/seer like
Green Swamp 1 | SEIWA IWC | 8/31/2010 | Basin | Brunswick | Coastal Plain | Green Swamp 1-well 4d | Well | routine | peristaltic pump | Aluminum | 730 | ug/L |  | water smells funny, sulfur/seer like
Green Swamp 1 | SEIWA IWC | 8/31/2010 | Basin | Brunswick | Coastal Plain | Green Swamp 1-well 4d | Well | routine | peristaltic pump | Arsenic | 2 | ug/L | Nondetect | water smells funny, sulfur/seer like
Green Swamp 1 | SEIWA IWC | 8/31/2010 | Basin | Brunswick | Coastal Plain | Green Swamp 1-well 4d | Well | routine | peristaltic pump | Barium | 10 | ug/L | Nondetect | water smells funny, sulfur/seer like
Green Swamp 1 | SEIWA IWC | 8/31/2010 | Basin | Brunswick | Coastal Plain | Green Swamp 1-well 4d | Well | routine | peristaltic pump | Calcium | 0.42 | mg/L |  | water smells funny, sulfur/seer like
Green Swamp 1 | SEIWA IWC | 8/31/2010 | Basin | Brunswick | Coastal Plain | Green Swamp 1-well 4d | Well | routine | peristaltic pump | Cadmium | 1 | ug/L | Nondetect | water smells funny, sulfur/seer like
Green Swamp 1 | SEIWA IWC | 8/31/2010 | Basin | Brunswick | Coastal Plain | Green Swamp 1-well 4d | Well | routine | peristaltic pump | Chromium | 10 | ug/L | Nondetect | water smells funny, sulfur/seer like
Green Swamp 1 | SEIWA IWC | 8/31/2010 | Basin | Brunswick | Coastal Plain | Green Swamp 1-well 4d | Well | routine | peristaltic pump | Copper | 2 | ug/L | Nondetect | water smells funny, sulfur/seer like
Green Swamp 1 | SEIWA IWC | 8/31/2010 | Basin | Brunswick | Coastal Plain | Green Swamp 1-well 4d | Well | routine | peristaltic pump | Iron | 320 | ug/L |  | water smells funny, sulfur/seer like
Green Swamp 1 | SEIWA IWC | 8/31/2010 | Basin | Brunswick | Coastal Plain | Green Swamp 1-well 4d | Well | routine | peristaltic pump | Potassium | 0.18 | mg/L |  | water smells funny, sulfur/seer like
Green Swamp 1 | SEIWA IWC | 8/31/2010 | Basin | Brunswick | Coastal Plain | Green Swamp 1-well 4d | Well | routine | peristaltic pump | Magnesium | 0.41 | mg/L |  | water smells funny, sulfur/seer like
Green Swamp 1 | SEIWA IWC | 8/31/2010 | Basin | Brunswick | Coastal Plain | Green Swamp 1-well 4d | Well | routine | peristaltic pump | Sodium | 3.5 | mg/L |  | water smells funny, sulfur/seer like
Green Swamp 1 | SEIWA IWC | 8/31/2010 | Basin | Brunswick | Coastal Plain | Green Swamp 1-well 4d | Well | routine | peristaltic pump | Nickle | 10 | ug/L | Nondetect | water smells funny, sulfur/seer like
Green Swamp 1 | SEIWA IWC | 8/31/2010 | Basin | Brunswick | Coastal Plain | Green Swamp 1-well 4d | Well | routine | peristaltic pump | Lead | 10 | ug/L | Nondetect | water smells funny, sulfur/seer like
Green Swamp 1 | SEIWA IWC | 8/31/2010 | Basin | Brunswick | Coastal Plain | Green Swamp 1-well 4d | Well | routine | peristaltic pump | Selenium | 5 | ug/L | Nondetect | water smells funny, sulfur/seer like
Green Swamp 1 | SEIWA IWC | 8/31/2010 | Basin | Brunswick | Coastal Plain | Green Swamp 1-well 4d | Well | routine | peristaltic pump | Zinc | 10 | ug/L | Nondetect | water smells funny, sulfur/seer like
Green Swamp 1 | SEIWA IWC | 8/31/2010 | Basin | Brunswick | Coastal Plain | Green Swamp 1-well 4d | Well | routine | peristaltic pump | Mercury | 0.2 | ug/L | Nondetect | water smells funny, sulfur/seer like
Green Swamp 1 | SEIWA IWC | 8/31/2010 | Basin | Brunswick | Coastal Plain | Green Swamp 1-well 4d | Well | routine | peristaltic pump | Manganese | 10 | ug/L | Nondetect | water smells funny, sulfur/seer like
Green Swamp 1 | SEIWA IWC | 8/31/2010 | Basin | Brunswick | Coastal Plain | Green Swamp 1-well 4d | Well | routine | peristaltic pump | DOC | 2 | mg/L | Nondetect | water smells funny, sulfur/seer like
Green Swamp 1 | SEIWA IWC | 8/31/2010 | Basin | Brunswick | Coastal Plain | Green Swamp 1-well 4d | Well | routine | peristaltic pump | Water, Temperature | 19.34 | oC |  | water smells funny, sulfur/seer like
Green Swamp 1 | SEIWA IWC | 8/31/2010 | Basin | Brunswick | Coastal Plain | Green Swamp 1-well 4d | Well | routine | peristaltic pump | Specific Conductivity | 40 | uS/cm |  | water smells funny, sulfur/seer like
Green Swamp 1 | SEIWA IWC | 8/31/2010 | Basin | Brunswick | Coastal Plain | Green Swamp 1-well 4d | Well | routine | peristaltic pump | Dissolved Oxygen (mg/L) | 0.1 | mg/L |  | water smells funny, sulfur/seer like
Green Swamp 1 | SEIWA IWC | 8/31/2010 | Basin | Brunswick | Coastal Plain | Green Swamp 1-well 4d | Well | routine | peristaltic pump | Dissolved Oxygen (%) | 1.1 | % |  | water smells funny, sulfur/seer like
Green Swamp 1 | SEIWA IWC | 8/31/2010 | Basin | Brunswick | Coastal Plain | Green Swamp 1-well 4d | Well | routine | peristaltic pump | pH | 4.51 | S.U. |  | water smells funny, sulfur/seer like
Green Swamp 1 | SEIWA IWC | 8/31/2010 | Basin | Brunswick | Coastal Plain | Green Swamp 1-well 4i | Well | routine | peristaltic pump | TOC | 2 | mg/L | Nondetect | clear
Green Swamp 1 | SEIWA IWC | 8/31/2010 | Basin | Brunswick | Coastal Plain | Green Swamp 1-well 4i | Well | routine | peristaltic pump | Ammonia | 0.02 | mg/L as N | Nondetect | clear
Green Swamp 1 | SEIWA IWC | 8/31/2010 | Basin | Brunswick | Coastal Plain | Green Swamp 1-well 4i | Well | routine | peristaltic pump | NO2+NO3 | 0.02 | mg/L as N | Nondetect | clear
Green Swamp 1 | SEIWA IWC | 8/31/2010 | Basin | Brunswick | Coastal Plain | Green Swamp 1-well 4i | Well | routine | peristaltic pump | TKN | 0.2 | mg/L as N | Nondetect | clear
Green Swamp 1 | SEIWA IWC | 8/31/2010 | Basin | Brunswick | Coastal Plain | Green Swamp 1-well 4i | Well | routine | peristaltic pump | Phosphorus | 0.02 | mg/L as P | Nondetect | clear
Green Swamp 1 | SEIWA IWC | 8/31/2010 | Basin | Brunswick | Coastal Plain | Green Swamp 1-well 4i | Well | routine | peristaltic pump | Nitrite (NO2 as N) | 0.01 | mg/L as N | Nondetect | clear
Green Swamp 1 | SEIWA IWC | 8/31/2010 | Basin | Brunswick | Coastal Plain | Green Swamp 1-well 4i | Well | routine | peristaltic pump | Nitrate (NO3 as N) | 0.02 | mg/L as N | Nondetect | clear
Green Swamp 1 | SEIWA IWC | 8/31/2010 | Basin | Brunswick | Coastal Plain | Green Swamp 1-well 4i | Well | routine | peristaltic pump | Silver | 5 | ug/L | Nondetect | clear
Green Swamp 1 | SEIWA IWC | 8/31/2010 | Basin | Brunswick | Coastal Plain | Green Swamp 1-well 4i | Well | routine | peristaltic pump | Aluminum | 960 | ug/L |  | clear
Green Swamp 1 | SEIWA IWC | 8/31/2010 | Basin | Brunswick | Coastal Plain | Green Swamp 1-well 4i | Well | routine | peristaltic pump | Arsenic | 2 | ug/L | Nondetect | clear
Green Swamp 1 | SEIWA IWC | 8/31/2010 | Basin | Brunswick | Coastal Plain | Green Swamp 1-well 4i | Well | routine | peristaltic pump | Barium | 10 | ug/L | Nondetect | clear
Green Swamp 1 | SEIWA IWC | 8/31/2010 | Basin | Brunswick | Coastal Plain | Green Swamp 1-well 4i | Well | routine | peristaltic pump | Calcium | 0.78 | mg/L |  | clear
Green Swamp 1 | SEIWA IWC | 8/31/2010 | Basin | Brunswick | Coastal Plain | Green Swamp 1-well 4i | Well | routine | peristaltic pump | Cadmium | 1 | ug/L | Nondetect | clear
Green Swamp 1 | SEIWA IWC | 8/31/2010 | Basin | Brunswick | Coastal Plain | Green Swamp 1-well 4i | Well | routine | peristaltic pump | Chromium | 10 | ug/L | Nondetect | clear
Green Swamp 1 | SEIWA IWC | 8/31/2010 | Basin | Brunswick | Coastal Plain | Green Swamp 1-well 4i | Well | routine | peristaltic pump | Copper | 3.3 | ug/L |  | clear
Green Swamp 1 | SEIWA IWC | 8/31/2010 | Basin | Brunswick | Coastal Plain | Green Swamp 1-well 4i | Well | routine | peristaltic pump | Iron | 170 | ug/L |  | clear
Green Swamp 1 | SEIWA IWC | 8/31/2010 | Basin | Brunswick | Coastal Plain | Green Swamp 1-well 4i | Well | routine | peristaltic pump | Potassium | 0.2 | mg/L |  | clear
Green Swamp 1 | SEIWA IWC | 8/31/2010 | Basin | Brunswick | Coastal Plain | Green Swamp 1-well 4i | Well | routine | peristaltic pump | Magnesium | 0.49 | mg/L |  | clear
Green Swamp 1 | SEIWA IWC | 8/31/2010 | Basin | Brunswick | Coastal Plain | Green Swamp 1-well 4i | Well | routine | peristaltic pump | Sodium | 4.6 | mg/L |  | clear
Green Swamp 1 | SEIWA IWC | 8/31/2010 | Basin | Brunswick | Coastal Plain | Green Swamp 1-well 4i | Well | routine | peristaltic pump | Nickle | 10 | ug/L | Nondetect | clear
Green Swamp 1 | SEIWA IWC | 8/31/2010 | Basin | Brunswick | Coastal Plain | Green Swamp 1-well 4i | Well | routine | peristaltic pump | Lead | 10 | ug/L | Nondetect | clear
Green Swamp 1 | SEIWA IWC | 8/31/2010 | Basin | Brunswick | Coastal Plain | Green Swamp 1-well 4i | Well | routine | peristaltic pump | Selenium | 5 | ug/L | Nondetect | clear
Green Swamp 1 | SEIWA IWC | 8/31/2010 | Basin | Brunswick | Coastal Plain | Green Swamp 1-well 4i | Well | routine | peristaltic pump | Zinc | 10 | ug/L | Nondetect | clear
Green Swamp 1 | SEIWA IWC | 8/31/2010 | Basin | Brunswick | Coastal Plain | Green Swamp 1-well 4i | Well | routine | peristaltic pump | Mercury | 0.2 | ug/L | Nondetect | clear
Green Swamp 1 | SEIWA IWC | 8/31/2010 | Basin | Brunswick | Coastal Plain | Green Swamp 1-well 4i | Well | routine | peristaltic pump | Manganese | 10 | ug/L | Nondetect | clear
Green Swamp 1 | SEIWA IWC | 8/31/2010 | Basin | Brunswick | Coastal Plain | Green Swamp 1-well 4i | Well | routine | peristaltic pump | DOC | 2 | mg/L | Nondetect | clear
Green Swamp 1 | SEIWA IWC | 8/31/2010 | Basin | Brunswick | Coastal Plain | Green Swamp 1-well 4i | Well | routine | peristaltic pump | Water, Temperature | 21.74 | oC |  | clear
Green Swamp 1 | SEIWA IWC | 8/31/2010 | Basin | Brunswick | Coastal Plain | Green Swamp 1-well 4i | Well | routine | peristaltic pump | Specific Conductivity | 46 | uS/cm |  | clear
Green Swamp 1 | SEIWA IWC | 8/31/2010 | Basin | Brunswick | Coastal Plain | Green Swamp 1-well 4i | Well | routine | peristaltic pump | Dissolved Oxygen (mg/L) | 0.63 | mg/L |  | clear
Green Swamp 1 | SEIWA IWC | 8/31/2010 | Basin | Brunswick | Coastal Plain | Green Swamp 1-well 4i | Well | routine | peristaltic pump | Dissolved Oxygen (%) | 6.9 | % |  | clear
Green Swamp 1 | SEIWA IWC | 8/31/2010 | Basin | Brunswick | Coastal Plain | Green Swamp 1-well 4i | Well | routine | peristaltic pump | pH | 4.61 | S.U. |  | clear
Green Swamp 1 | SEIWA IWC | 11/8/2010 | Basin | Brunswick | Coastal Plain | Green Swamp 1-well 4i | Well | routine | peristaltic pump | TOC | 2 | mg/L | Nondetect | cloudy @ first, cleared by 1g
Green Swamp 1 | SEIWA IWC | 11/8/2010 | Basin | Brunswick | Coastal Plain | Green Swamp 1-well 4i | Well | routine | peristaltic pump | Ammonia | 0.02 | mg/L as N | Nondetect | cloudy @ first, cleared by 1g
Green Swamp 1 | SEIWA IWC | 11/8/2010 | Basin | Brunswick | Coastal Plain | Green Swamp 1-well 4i | Well | routine | peristaltic pump | NO2+NO3 | 0.02 | mg/L as N | Nondetect | cloudy @ first, cleared by 1g
Green Swamp 1 | SEIWA IWC | 11/8/2010 | Basin | Brunswick | Coastal Plain | Green Swamp 1-well 4i | Well | routine | peristaltic pump | TKN | 0.2 | mg/L as N | Nondetect | cloudy @ first, cleared by 1g
Green Swamp 1 | SEIWA IWC | 11/8/2010 | Basin | Brunswick | Coastal Plain | Green Swamp 1-well 4i | Well | routine | peristaltic pump | Phosphorus | 0.02 | mg/L as P | Nondetect | cloudy @ first, cleared by 1g
Green Swamp 1 | SEIWA IWC | 11/8/2010 | Basin | Brunswick | Coastal Plain | Green Swamp 1-well 4i | Well | routine | peristaltic pump | Nitrite (NO2 as N) | 0.01 | mg/L as N | Nondetect | cloudy @ first, cleared by 1g
Green Swamp 1 | SEIWA IWC | 11/8/2010 | Basin | Brunswick | Coastal Plain | Green Swamp 1-well 4i | Well | routine | peristaltic pump | Nitrate (NO3 as N) | 0.02 | mg/L as N | Nondetect | cloudy @ first, cleared by 1g
Green Swamp 1 | SEIWA IWC | 11/8/2010 | Basin | Brunswick | Coastal Plain | Green Swamp 1-well 4i | Well | routine | peristaltic pump | Silver | 5 | ug/L | Nondetect | cloudy @ first, cleared by 1g
Green Swamp 1 | SEIWA IWC | 11/8/2010 | Basin | Brunswick | Coastal Plain | Green Swamp 1-well 4i | Well | routine | peristaltic pump | Aluminum | 440 | ug/L |  | cloudy @ first, cleared by 1g
Green Swamp 1 | SEIWA IWC | 11/8/2010 | Basin | Brunswick | Coastal Plain | Green Swamp 1-well 4i | Well | routine | peristaltic pump | Arsenic | 2 | ug/L | Nondetect | cloudy @ first, cleared by 1g
Green Swamp 1 | SEIWA IWC | 11/8/2010 | Basin | Brunswick | Coastal Plain | Green Swamp 1-well 4i | Well | routine | peristaltic pump | Barium | 10 | ug/L | Nondetect | cloudy @ first, cleared by 1g
Green Swamp 1 | SEIWA IWC | 11/8/2010 | Basin | Brunswick | Coastal Plain | Green Swamp 1-well 4i | Well | routine | peristaltic pump | Calcium | 0.5 | mg/L |  | cloudy @ first, cleared by 1g
Green Swamp 1 | SEIWA IWC | 11/8/2010 | Basin | Brunswick | Coastal Plain | Green Swamp 1-well 4i | Well | routine | peristaltic pump | Cadmium | 1 | ug/L | Nondetect | cloudy @ first, cleared by 1g
Green Swamp 1 | SEIWA IWC | 11/8/2010 | Basin | Brunswick | Coastal Plain | Green Swamp 1-well 4i | Well | routine | peristaltic pump | Chromium | 10 | ug/L | Nondetect | cloudy @ first, cleared by 1g
Green Swamp 1 | SEIWA IWC | 11/8/2010 | Basin | Brunswick | Coastal Plain | Green Swamp 1-well 4i | Well | routine | peristaltic pump | Copper | 2 | ug/L | Nondetect | cloudy @ first, cleared by 1g
Green Swamp 1 | SEIWA IWC | 11/8/2010 | Basin | Brunswick | Coastal Plain | Green Swamp 1-well 4i | Well | routine | peristaltic pump | Iron | 50 | ug/L | Nondetect | cloudy @ first, cleared by 1g
Green Swamp 1 | SEIWA IWC | 11/8/2010 | Basin | Brunswick | Coastal Plain | Green Swamp 1-well 4i | Well | routine | peristaltic pump | Potassium | 0.14 | mg/L |  | cloudy @ first, cleared by 1g
Green Swamp 1 | SEIWA IWC | 11/8/2010 | Basin | Brunswick | Coastal Plain | Green Swamp 1-well 4i | Well | routine | peristaltic pump | Magnesium | 0.43 | mg/L |  | cloudy @ first, cleared by 1g
Green Swamp 1 | SEIWA IWC | 11/8/2010 | Basin | Brunswick | Coastal Plain | Green Swamp 1-well 4i | Well | routine | peristaltic pump | Sodium | 4 | mg/L |  | cloudy @ first, cleared by 1g
Green Swamp 1 | SEIWA IWC | 11/8/2010 | Basin | Brunswick | Coastal Plain | Green Swamp 1-well 4i | Well | routine | peristaltic pump | Nickle | 10 | ug/L | Nondetect | cloudy @ first, cleared by 1g
Green Swamp 1 | SEIWA IWC | 11/8/2010 | Basin | Brunswick | Coastal Plain | Green Swamp 1-well 4i | Well | routine | peristaltic pump | Lead | 10 | ug/L | Nondetect | cloudy @ first, cleared by 1g
Green Swamp 1 | SEIWA IWC | 11/8/2010 | Basin | Brunswick | Coastal Plain | Green Swamp 1-well 4i | Well | routine | peristaltic pump | Selenium | 5 | ug/L | Nondetect | cloudy @ first, cleared by 1g
Green Swamp 1 | SEIWA IWC | 11/8/2010 | Basin | Brunswick | Coastal Plain | Green Swamp 1-well 4i | Well | routine | peristaltic pump | Zinc | 10 | ug/L | Nondetect | cloudy @ first, cleared by 1g
Green Swamp 1 | SEIWA IWC | 11/8/2010 | Basin | Brunswick | Coastal Plain | Green Swamp 1-well 4i | Well | routine | peristaltic pump | Manganese | 10 | ug/L | Nondetect | cloudy @ first, cleared by 1g
Green Swamp 1 | SEIWA IWC | 11/8/2010 | Basin | Brunswick | Coastal Plain | Green Swamp 1-well 4i | Well | routine | peristaltic pump | Mercury | 0.2 | ug/L | Nondetect | cloudy @ first, cleared by 1g
Green Swamp 1 | SEIWA IWC | 11/8/2010 | Basin | Brunswick | Coastal Plain | Green Swamp 1-well 4i | Well | routine | peristaltic pump | DOC | 2 | mg/L | Nondetect | cloudy @ first, cleared by 1g
Green Swamp 1 | SEIWA IWC | 11/8/2010 | Basin | Brunswick | Coastal Plain | Green Swamp 1-well 4i | Well | routine | peristaltic pump | Water, Temperature | 20.83 | oC |  | cloudy @ first, cleared by 1g
Green Swamp 1 | SEIWA IWC | 11/8/2010 | Basin | Brunswick | Coastal Plain | Green Swamp 1-well 4i | Well | routine | peristaltic pump | Specific Conductivity | 34 | uS/cm |  | cloudy @ first, cleared by 1g
Green Swamp 1 | SEIWA IWC | 11/8/2010 | Basin | Brunswick | Coastal Plain | Green Swamp 1-well 4i | Well | routine | peristaltic pump | Dissolved Oxygen (mg/L) | 1.5 | mg/L |  | cloudy @ first, cleared by 1g
Green Swamp 1 | SEIWA IWC | 11/8/2010 | Basin | Brunswick | Coastal Plain | Green Swamp 1-well 4i | Well | routine | peristaltic pump | Dissolved Oxygen (%) | 16.6 | % |  | cloudy @ first, cleared by 1g
Green Swamp 1 | SEIWA IWC | 11/8/2010 | Basin | Brunswick | Coastal Plain | Green Swamp 1-well 4i | Well | routine | peristaltic pump | pH | 4.4 | S.U. |  | cloudy @ first, cleared by 1g
Green Swamp 1 | SEIWA IWC | 1/31/2011 | Basin | Brunswick | Coastal Plain | Green Swamp 1-well 4i | Well | routine | peristaltic pump | TOC | 2 | mg/L | Nondetect | clear
Green Swamp 1 | SEIWA IWC | 1/31/2011 | Basin | Brunswick | Coastal Plain | Green Swamp 1-well 4i | Well | routine | peristaltic pump | Ammonia | 0.02 | mg/L as N | Nondetect | clear
Green Swamp 1 | SEIWA IWC | 1/31/2011 | Basin | Brunswick | Coastal Plain | Green Swamp 1-well 4i | Well | routine | peristaltic pump | NO2+NO3 | 0.02 | mg/L as N | Nondetect | clear
Green Swamp 1 | SEIWA IWC | 1/31/2011 | Basin | Brunswick | Coastal Plain | Green Swamp 1-well 4i | Well | routine | peristaltic pump | TKN | 0.2 | mg/L as N | Nondetect | clear
Green Swamp 1 | SEIWA IWC | 1/31/2011 | Basin | Brunswick | Coastal Plain | Green Swamp 1-well 4i | Well | routine | peristaltic pump | Phosphorus | 0.02 | mg/L as P | Nondetect | clear
Green Swamp 1 | SEIWA IWC | 1/31/2011 | Basin | Brunswick | Coastal Plain | Green Swamp 1-well 4i | Well | routine | peristaltic pump | Nitrite (NO2 as N) | 0.01 | mg/L as N | Nondetect | clear
Green Swamp 1 | SEIWA IWC | 1/31/2011 | Basin | Brunswick | Coastal Plain | Green Swamp 1-well 4i | Well | routine | peristaltic pump | Nitrate (NO3 as N) | 0.02 | mg/L as N | Nondetect | clear
Green Swamp 1 | SEIWA IWC | 1/31/2011 | Basin | Brunswick | Coastal Plain | Green Swamp 1-well 4i | Well | routine | peristaltic pump | Silver | 5 | ug/L | Nondetect | clear
Green Swamp 1 | SEIWA IWC | 1/31/2011 | Basin | Brunswick | Coastal Plain | Green Swamp 1-well 4i | Well | routine | peristaltic pump | Aluminum | 500 | ug/L |  | clear
Green Swamp 1 | SEIWA IWC | 1/31/2011 | Basin | Brunswick | Coastal Plain | Green Swamp 1-well 4i | Well | routine | peristaltic pump | Arsenic | 2 | ug/L | Nondetect | clear
Green Swamp 1 | SEIWA IWC | 1/31/2011 | Basin | Brunswick | Coastal Plain | Green Swamp 1-well 4i | Well | routine | peristaltic pump | Barium | 10 | ug/L | Nondetect | clear
Green Swamp 1 | SEIWA IWC | 1/31/2011 | Basin | Brunswick | Coastal Plain | Green Swamp 1-well 4i | Well | routine | peristaltic pump | Calcium | 0.54 | mg/L |  | clear
Green Swamp 1 | SEIWA IWC | 1/31/2011 | Basin | Brunswick | Coastal Plain | Green Swamp 1-well 4i | Well | routine | peristaltic pump | Cadmium | 1 | ug/L | Nondetect | clear
Green Swamp 1 | SEIWA IWC | 1/31/2011 | Basin | Brunswick | Coastal Plain | Green Swamp 1-well 4i | Well | routine | peristaltic pump | Chromium | 10 | ug/L | Nondetect | clear
Green Swamp 1 | SEIWA IWC | 1/31/2011 | Basin | Brunswick | Coastal Plain | Green Swamp 1-well 4i | Well | routine | peristaltic pump | Copper | 2.6 | ug/L |  | clear
Green Swamp 1 | SEIWA IWC | 1/31/2011 | Basin | Brunswick | Coastal Plain | Green Swamp 1-well 4i | Well | routine | peristaltic pump | Iron | 50 | ug/L | Nondetect | clear
Green Swamp 1 | SEIWA IWC | 1/31/2011 | Basin | Brunswick | Coastal Plain | Green Swamp 1-well 4i | Well | routine | peristaltic pump | Potassium | 0.1 | mg/L | Nondetect | clear
Green Swamp 1 | SEIWA IWC | 1/31/2011 | Basin | Brunswick | Coastal Plain | Green Swamp 1-well 4i | Well | routine | peristaltic pump | Magnesium | 0.44 | mg/L |  | clear
Green Swamp 1 | SEIWA IWC | 1/31/2011 | Basin | Brunswick | Coastal Plain | Green Swamp 1-well 4i | Well | routine | peristaltic pump | Sodium | 3.6 | mg/L |  | clear
Green Swamp 1 | SEIWA IWC | 1/31/2011 | Basin | Brunswick | Coastal Plain | Green Swamp 1-well 4i | Well | routine | peristaltic pump | Nickle | 10 | ug/L | Nondetect | clear
Green Swamp 1 | SEIWA IWC | 1/31/2011 | Basin | Brunswick | Coastal Plain | Green Swamp 1-well 4i | Well | routine | peristaltic pump | Lead | 10 | ug/L | Nondetect | clear
Green Swamp 1 | SEIWA IWC | 1/31/2011 | Basin | Brunswick | Coastal Plain | Green Swamp 1-well 4i | Well | routine | peristaltic pump | Selenium | 5 | ug/L | Nondetect | clear
Green Swamp 1 | SEIWA IWC | 1/31/2011 | Basin | Brunswick | Coastal Plain | Green Swamp 1-well 4i | Well | routine | peristaltic pump | Mercury | 0.2 | ug/L | Nondetect | clear
Green Swamp 1 | SEIWA IWC | 1/31/2011 | Basin | Brunswick | Coastal Plain | Green Swamp 1-well 4i | Well | routine | peristaltic pump | Manganese | 10 | ug/L | Nondetect | clear
Green Swamp 1 | SEIWA IWC | 1/31/2011 | Basin | Brunswick | Coastal Plain | Green Swamp 1-well 4i | Well | routine | peristaltic pump | Zinc | 11 | ug/L |  | clear
Green Swamp 1 | SEIWA IWC | 1/31/2011 | Basin | Brunswick | Coastal Plain | Green Swamp 1-well 4i | Well | routine | peristaltic pump | DOC | 2 | mg/L | Nondetect | clear
Green Swamp 1 | SEIWA IWC | 1/31/2011 | Basin | Brunswick | Coastal Plain | Green Swamp 1-well 4i | Well | routine | peristaltic pump | Water, Temperature | 15.88 | oC |  | clear
Green Swamp 1 | SEIWA IWC | 1/31/2011 | Basin | Brunswick | Coastal Plain | Green Swamp 1-well 4i | Well | routine | peristaltic pump | Specific Conductivity | 32 | uS/cm |  | clear
Green Swamp 1 | SEIWA IWC | 1/31/2011 | Basin | Brunswick | Coastal Plain | Green Swamp 1-well 4i | Well | routine | peristaltic pump | Dissolved Oxygen (mg/L) | 1.78 | mg/L |  | clear
Green Swamp 1 | SEIWA IWC | 1/31/2011 | Basin | Brunswick | Coastal Plain | Green Swamp 1-well 4i | Well | routine | peristaltic pump | Dissolved Oxygen (%) | 17.9 | % |  | clear
Green Swamp 1 | SEIWA IWC | 1/31/2011 | Basin | Brunswick | Coastal Plain | Green Swamp 1-well 4i | Well | routine | peristaltic pump | pH | 4.46 | S.U. |  | clear
Green Swamp 1 | SEIWA IWC | 4/19/2011 | Basin | Brunswick | Coastal Plain | Green Swamp 1-well 4i | Well | averaged duplicate | peristaltic pump | TOC | 2 | mg/L |  | cloudy
Green Swamp 1 | SEIWA IWC | 4/19/2011 | Basin | Brunswick | Coastal Plain | Green Swamp 1-well 4i | Well | averaged duplicate | peristaltic pump | Ammonia | 0.02 | mg/L as N |  | cloudy
Green Swamp 1 | SEIWA IWC | 4/19/2011 | Basin | Brunswick | Coastal Plain | Green Swamp 1-well 4i | Well | averaged duplicate | peristaltic pump | TKN | 0.205 | mg/L as N |  | cloudy
Green Swamp 1 | SEIWA IWC | 4/19/2011 | Basin | Brunswick | Coastal Plain | Green Swamp 1-well 4i | Well | averaged duplicate | peristaltic pump | NO2+NO3 | 0.02 | mg/L as N |  | cloudy
Green Swamp 1 | SEIWA IWC | 4/19/2011 | Basin | Brunswick | Coastal Plain | Green Swamp 1-well 4i | Well | averaged duplicate | peristaltic pump | Phosphorus | 0.02 | mg/L as P |  | cloudy
Green Swamp 1 | SEIWA IWC | 4/19/2011 | Basin | Brunswick | Coastal Plain | Green Swamp 1-well 4i | Well | averaged duplicate | peristaltic pump | Nitrite (NO2 as N) | 0.01 | mg/L as N |  | cloudy
Green Swamp 1 | SEIWA IWC | 4/19/2011 | Basin | Brunswick | Coastal Plain | Green Swamp 1-well 4i | Well | averaged duplicate | peristaltic pump | Nitrate (NO3 as N) | 0.02 | mg/L as N |  | cloudy
Green Swamp 1 | SEIWA IWC | 4/19/2011 | Basin | Brunswick | Coastal Plain | Green Swamp 1-well 4i | Well | averaged duplicate | peristaltic pump | Silver | 5 | ug/L |  | cloudy
Green Swamp 1 | SEIWA IWC | 4/19/2011 | Basin | Brunswick | Coastal Plain | Green Swamp 1-well 4i | Well | averaged duplicate | peristaltic pump | Aluminum | 535 | ug/L |  | cloudy
Green Swamp 1 | SEIWA IWC | 4/19/2011 | Basin | Brunswick | Coastal Plain | Green Swamp 1-well 4i | Well | averaged duplicate | peristaltic pump | Arsenic | 2 | ug/L |  | cloudy
Green Swamp 1 | SEIWA IWC | 4/19/2011 | Basin | Brunswick | Coastal Plain | Green Swamp 1-well 4i | Well | averaged duplicate | peristaltic pump | Barium | 10 | ug/L |  | cloudy
Green Swamp 1 | SEIWA IWC | 4/19/2011 | Basin | Brunswick | Coastal Plain | Green Swamp 1-well 4i | Well | averaged duplicate | peristaltic pump | Calcium | 0.56 | mg/L |  | cloudy
Green Swamp 1 | SEIWA IWC | 4/19/2011 | Basin | Brunswick | Coastal Plain | Green Swamp 1-well 4i | Well | averaged duplicate | peristaltic pump | Cadmium | 1 | ug/L |  | cloudy
Green Swamp 1 | SEIWA IWC | 4/19/2011 | Basin | Brunswick | Coastal Plain | Green Swamp 1-well 4i | Well | averaged duplicate | peristaltic pump | Chromium | 10 | ug/L |  | cloudy
Green Swamp 1 | SEIWA IWC | 4/19/2011 | Basin | Brunswick | Coastal Plain | Green Swamp 1-well 4i | Well | averaged duplicate | peristaltic pump | Copper | 2.05 | ug/L |  | cloudy
Green Swamp 1 | SEIWA IWC | 4/19/2011 | Basin | Brunswick | Coastal Plain | Green Swamp 1-well 4i | Well | averaged duplicate | peristaltic pump | Iron | 50 | ug/L |  | cloudy
Green Swamp 1 | SEIWA IWC | 4/19/2011 | Basin | Brunswick | Coastal Plain | Green Swamp 1-well 4i | Well | averaged duplicate | peristaltic pump | Potassium | 0.11 | mg/L |  | cloudy
Green Swamp 1 | SEIWA IWC | 4/19/2011 | Basin | Brunswick | Coastal Plain | Green Swamp 1-well 4i | Well | averaged duplicate | peristaltic pump | Magnesium | 0.465 | mg/L |  | cloudy
Green Swamp 1 | SEIWA IWC | 4/19/2011 | Basin | Brunswick | Coastal Plain | Green Swamp 1-well 4i | Well | averaged duplicate | peristaltic pump | Manganese | 10 | ug/L |  | cloudy
Green Swamp 1 | SEIWA IWC | 4/19/2011 | Basin | Brunswick | Coastal Plain | Green Swamp 1-well 4i | Well | averaged duplicate | peristaltic pump | Sodium | 3.6 | mg/L |  | cloudy
Green Swamp 1 | SEIWA IWC | 4/19/2011 | Basin | Brunswick | Coastal Plain | Green Swamp 1-well 4i | Well | averaged duplicate | peristaltic pump | Nickle | 2 | ug/L |  | cloudy
Green Swamp 1 | SEIWA IWC | 4/19/2011 | Basin | Brunswick | Coastal Plain | Green Swamp 1-well 4i | Well | averaged duplicate | peristaltic pump | Lead | 2 | ug/L |  | cloudy
Green Swamp 1 | SEIWA IWC | 4/19/2011 | Basin | Brunswick | Coastal Plain | Green Swamp 1-well 4i | Well | averaged duplicate | peristaltic pump | Selenium | 5 | ug/L |  | cloudy
Green Swamp 1 | SEIWA IWC | 4/19/2011 | Basin | Brunswick | Coastal Plain | Green Swamp 1-well 4i | Well | averaged duplicate | peristaltic pump | Zinc | 10 | ug/L |  | cloudy
Green Swamp 1 | SEIWA IWC | 4/19/2011 | Basin | Brunswick | Coastal Plain | Green Swamp 1-well 4i | Well | averaged duplicate | peristaltic pump | Mercury | 0.2 | ug/L |  | cloudy
Green Swamp 1 | SEIWA IWC | 4/19/2011 | Basin | Brunswick | Coastal Plain | Green Swamp 1-well 4i | Well | averaged duplicate | peristaltic pump | DOC | 2 | mg/L |  | cloudy
Green Swamp 1 | SEIWA IWC | 4/19/2011 | Basin | Brunswick | Coastal Plain | Green Swamp 1-well 4i | Well | routine | peristaltic pump | Water, Temperature | 15.8 | oC |  | cloudy
Green Swamp 1 | SEIWA IWC | 4/19/2011 | Basin | Brunswick | Coastal Plain | Green Swamp 1-well 4i | Well | routine | peristaltic pump | Specific Conductivity | 32 | uS/cm |  | cloudy
Green Swamp 1 | SEIWA IWC | 4/19/2011 | Basin | Brunswick | Coastal Plain | Green Swamp 1-well 4i | Well | routine | peristaltic pump | Dissolved Oxygen (mg/L) | 0.71 | mg/L |  | cloudy
Green Swamp 1 | SEIWA IWC | 4/19/2011 | Basin | Brunswick | Coastal Plain | Green Swamp 1-well 4i | Well | routine | peristaltic pump | Dissolved Oxygen (%) | 7 | % |  | cloudy
Green Swamp 1 | SEIWA IWC | 4/19/2011 | Basin | Brunswick | Coastal Plain | Green Swamp 1-well 4i | Well | routine | peristaltic pump | pH | 4.37 | S.U. |  | cloudy
Green Swamp 1 | SEIWA IWC | 4/19/2011 | Basin | Brunswick | Coastal Plain | Green Swamp 1-well 5 | Well | routine | peristaltic pump | TOC | 2 | mg/L | Nondetect | clear
Green Swamp 1 | SEIWA IWC | 4/19/2011 | Basin | Brunswick | Coastal Plain | Green Swamp 1-well 5 | Well | routine | peristaltic pump | Ammonia | 0.02 | mg/L as N | Nondetect | clear
Green Swamp 1 | SEIWA IWC | 4/19/2011 | Basin | Brunswick | Coastal Plain | Green Swamp 1-well 5 | Well | routine | peristaltic pump | TKN | 0.2 | mg/L as N | Nondetect | clear
Green Swamp 1 | SEIWA IWC | 4/19/2011 | Basin | Brunswick | Coastal Plain | Green Swamp 1-well 5 | Well | routine | peristaltic pump | NO2+NO3 | 0.02 | mg/L as N | Nondetect | clear
Green Swamp 1 | SEIWA IWC | 4/19/2011 | Basin | Brunswick | Coastal Plain | Green Swamp 1-well 5 | Well | routine | peristaltic pump | Phosphorus | 0.02 | mg/L as P | Nondetect | clear
Green Swamp 1 | SEIWA IWC | 4/19/2011 | Basin | Brunswick | Coastal Plain | Green Swamp 1-well 5 | Well | routine | peristaltic pump | Nitrite (NO2 as N) | 0.01 | mg/L as N | Nondetect | clear
Green Swamp 1 | SEIWA IWC | 4/19/2011 | Basin | Brunswick | Coastal Plain | Green Swamp 1-well 5 | Well | routine | peristaltic pump | Nitrate (NO3 as N) | 0.02 | mg/L as N | Nondetect | clear
Green Swamp 1 | SEIWA IWC | 4/19/2011 | Basin | Brunswick | Coastal Plain | Green Swamp 1-well 5 | Well | routine | peristaltic pump | Silver | 5 | ug/L | Nondetect | clear
Green Swamp 1 | SEIWA IWC | 4/19/2011 | Basin | Brunswick | Coastal Plain | Green Swamp 1-well 5 | Well | routine | peristaltic pump | Aluminum | 580 | ug/L |  | clear
Green Swamp 1 | SEIWA IWC | 4/19/2011 | Basin | Brunswick | Coastal Plain | Green Swamp 1-well 5 | Well | routine | peristaltic pump | Arsenic | 2 | ug/L | Nondetect | clear
Green Swamp 1 | SEIWA IWC | 4/19/2011 | Basin | Brunswick | Coastal Plain | Green Swamp 1-well 5 | Well | routine | peristaltic pump | Barium | 10 | ug/L | Nondetect | clear
Green Swamp 1 | SEIWA IWC | 4/19/2011 | Basin | Brunswick | Coastal Plain | Green Swamp 1-well 5 | Well | routine | peristaltic pump | Calcium | 0.46 | mg/L |  | clear
Green Swamp 1 | SEIWA IWC | 4/19/2011 | Basin | Brunswick | Coastal Plain | Green Swamp 1-well 5 | Well | routine | peristaltic pump | Cadmium | 1 | ug/L | Nondetect | clear
Green Swamp 1 | SEIWA IWC | 4/19/2011 | Basin | Brunswick | Coastal Plain | Green Swamp 1-well 5 | Well | routine | peristaltic pump | Chromium | 10 | ug/L | Nondetect | clear
Green Swamp 1 | SEIWA IWC | 4/19/2011 | Basin | Brunswick | Coastal Plain | Green Swamp 1-well 5 | Well | routine | peristaltic pump | Copper | 4.7 | ug/L |  | clear
Green Swamp 1 | SEIWA IWC | 4/19/2011 | Basin | Brunswick | Coastal Plain | Green Swamp 1-well 5 | Well | routine | peristaltic pump | Iron | 160 | ug/L |  | clear
Green Swamp 1 | SEIWA IWC | 4/19/2011 | Basin | Brunswick | Coastal Plain | Green Swamp 1-well 5 | Well | routine | peristaltic pump | Potassium | 0.17 | mg/L |  | clear
Green Swamp 1 | SEIWA IWC | 4/19/2011 | Basin | Brunswick | Coastal Plain | Green Swamp 1-well 5 | Well | routine | peristaltic pump | Magnesium | 0.45 | mg/L |  | clear
Green Swamp 1 | SEIWA IWC | 4/19/2011 | Basin | Brunswick | Coastal Plain | Green Swamp 1-well 5 | Well | routine | peristaltic pump | Manganese | 10 | ug/L | Nondetect | clear
Green Swamp 1 | SEIWA IWC | 4/19/2011 | Basin | Brunswick | Coastal Plain | Green Swamp 1-well 5 | Well | routine | peristaltic pump | Sodium | 2.8 | mg/L |  | clear
Green Swamp 1 | SEIWA IWC | 4/19/2011 | Basin | Brunswick | Coastal Plain | Green Swamp 1-well 5 | Well | routine | peristaltic pump | Nickle | 2 | ug/L | Nondetect | clear
Green Swamp 1 | SEIWA IWC | 4/19/2011 | Basin | Brunswick | Coastal Plain | Green Swamp 1-well 5 | Well | routine | peristaltic pump | Lead | 2 | ug/L | Nondetect | clear
Green Swamp 1 | SEIWA IWC | 4/19/2011 | Basin | Brunswick | Coastal Plain | Green Swamp 1-well 5 | Well | routine | peristaltic pump | Selenium | 5 | ug/L | Nondetect | clear
Green Swamp 1 | SEIWA IWC | 4/19/2011 | Basin | Brunswick | Coastal Plain | Green Swamp 1-well 5 | Well | routine | peristaltic pump | Zinc | 15 | ug/L |  | clear
Green Swamp 1 | SEIWA IWC | 4/19/2011 | Basin | Brunswick | Coastal Plain | Green Swamp 1-well 5 | Well | routine | peristaltic pump | Mercury | 0.2 | ug/L | Nondetect | clear
Green Swamp 1 | SEIWA IWC | 4/19/2011 | Basin | Brunswick | Coastal Plain | Green Swamp 1-well 5 | Well | routine | peristaltic pump | Water, Temperature | 17.19 | oC |  | clear
Green Swamp 1 | SEIWA IWC | 4/19/2011 | Basin | Brunswick | Coastal Plain | Green Swamp 1-well 5 | Well | routine | peristaltic pump | Specific Conductivity | 29 | uS/cm |  | clear
Green Swamp 1 | SEIWA IWC | 4/19/2011 | Basin | Brunswick | Coastal Plain | Green Swamp 1-well 5 | Well | routine | peristaltic pump | Dissolved Oxygen (mg/L) | 0.48 | mg/L |  | clear
Green Swamp 1 | SEIWA IWC | 4/19/2011 | Basin | Brunswick | Coastal Plain | Green Swamp 1-well 5 | Well | routine | peristaltic pump | Dissolved Oxygen (%) | 4.8 | % |  | clear
Green Swamp 1 | SEIWA IWC | 4/19/2011 | Basin | Brunswick | Coastal Plain | Green Swamp 1-well 5 | Well | routine | peristaltic pump | pH | 4.38 | S.U. |  | clear
Green Swamp 1 | SEIWA IWC | 8/31/2010 | Basin | Brunswick | Coastal Plain | Green Swamp 1-wetland | Wetland | routine | direct grab | TOC | 42 | mg/L |  | tannic, 10" deep, org. soil lef and needle debris algae-gr
Green Swamp 1 | SEIWA IWC | 8/31/2010 | Basin | Brunswick | Coastal Plain | Green Swamp 1-wetland | Wetland | routine | direct grab | Ammonia | 0.02 | mg/L as N | Nondetect | tannic, 10" deep, org. soil lef and needle debris algae-gr
Green Swamp 1 | SEIWA IWC | 8/31/2010 | Basin | Brunswick | Coastal Plain | Green Swamp 1-wetland | Wetland | routine | direct grab | NO2+NO3 | 0.02 | mg/L as N | Nondetect | tannic, 10" deep, org. soil lef and needle debris algae-gr
Green Swamp 1 | SEIWA IWC | 8/31/2010 | Basin | Brunswick | Coastal Plain | Green Swamp 1-wetland | Wetland | routine | direct grab | TKN | 0.99 | mg/L as N |  | tannic, 10" deep, org. soil lef and needle debris algae-gr
Green Swamp 1 | SEIWA IWC | 8/31/2010 | Basin | Brunswick | Coastal Plain | Green Swamp 1-wetland | Wetland | routine | direct grab | Phosphorus | 0.04 | mg/L as P |  | tannic, 10" deep, org. soil lef and needle debris algae-gr
Green Swamp 1 | SEIWA IWC | 8/31/2010 | Basin | Brunswick | Coastal Plain | Green Swamp 1-wetland | Wetland | routine | direct grab | Copper | 2 | ug/L | Nondetect | tannic, 10" deep, org. soil lef and needle debris algae-gr
Green Swamp 1 | SEIWA IWC | 8/31/2010 | Basin | Brunswick | Coastal Plain | Green Swamp 1-wetland | Wetland | routine | direct grab | Lead | 10 | ug/L | Nondetect | tannic, 10" deep, org. soil lef and needle debris algae-gr
Green Swamp 1 | SEIWA IWC | 8/31/2010 | Basin | Brunswick | Coastal Plain | Green Swamp 1-wetland | Wetland | routine | direct grab | Zinc | 10 | ug/L | Nondetect | tannic, 10" deep, org. soil lef and needle debris algae-gr
Green Swamp 1 | SEIWA IWC | 8/31/2010 | Basin | Brunswick | Coastal Plain | Green Swamp 1-wetland | Wetland | routine | direct grab | DOC | 37 | mg/L |  | tannic, 10" deep, org. soil lef and needle debris algae-gr
Green Swamp 1 | SEIWA IWC | 8/31/2010 | Basin | Brunswick | Coastal Plain | Green Swamp 1-wetland | Wetland | routine | not applicable | Air, Temperature | 31 | oC |  | tannic, 10" deep, org. soil lef and needle debris algae-gr
Green Swamp 1 | SEIWA IWC | 8/31/2010 | Basin | Brunswick | Coastal Plain | Green Swamp 1-wetland | Wetland | routine | direct grab | Water, Temperature | 28.6 | oC |  | tannic, 10" deep, org. soil lef and needle debris algae-gr
Green Swamp 1 | SEIWA IWC | 8/31/2010 | Basin | Brunswick | Coastal Plain | Green Swamp 1-wetland | Wetland | routine | direct grab | Specific Conductivity | 77.4 | uS/cm |  | tannic, 10" deep, org. soil lef and needle debris algae-gr
Green Swamp 1 | SEIWA IWC | 8/31/2010 | Basin | Brunswick | Coastal Plain | Green Swamp 1-wetland | Wetland | routine | direct grab | Dissolved Oxygen (mg/L) | 4.1 | mg/L |  | tannic, 10" deep, org. soil lef and needle debris algae-gr
Green Swamp 1 | SEIWA IWC | 8/31/2010 | Basin | Brunswick | Coastal Plain | Green Swamp 1-wetland | Wetland | routine | direct grab | Dissolved Oxygen (%) | 33.5 | % |  | tannic, 10" deep, org. soil lef and needle debris algae-gr
Green Swamp 1 | SEIWA IWC | 8/31/2010 | Basin | Brunswick | Coastal Plain | Green Swamp 1-wetland | Wetland | routine | direct grab | pH | 3.59 | S.U. |  | tannic, 10" deep, org. soil lef and needle debris algae-gr
Green Swamp 1 | SEIWA IWC | 11/8/2010 | Basin | Brunswick | Coastal Plain | Green Swamp 1-wetland | Wetland | routine | direct grab | TOC | 38 | mg/L |  | moved inland ~12' b/c h2o level, tannic water, needle lf debris, ~2', sampling depth
Green Swamp 1 | SEIWA IWC | 11/8/2010 | Basin | Brunswick | Coastal Plain | Green Swamp 1-wetland | Wetland | routine | direct grab | Ammonia | 0.02 | mg/L as N |  | moved inland ~12' b/c h2o level, tannic water, needle lf debris, ~2', sampling depth
Green Swamp 1 | SEIWA IWC | 11/8/2010 | Basin | Brunswick | Coastal Plain | Green Swamp 1-wetland | Wetland | routine | direct grab | NO2+NO3 | 0.02 | mg/L as N | Nondetect | moved inland ~12' b/c h2o level, tannic water, needle lf debris, ~2', sampling depth
Green Swamp 1 | SEIWA IWC | 11/8/2010 | Basin | Brunswick | Coastal Plain | Green Swamp 1-wetland | Wetland | routine | direct grab | TKN | 0.87 | mg/L as N |  | moved inland ~12' b/c h2o level, tannic water, needle lf debris, ~2', sampling depth
Green Swamp 1 | SEIWA IWC | 11/8/2010 | Basin | Brunswick | Coastal Plain | Green Swamp 1-wetland | Wetland | routine | direct grab | Phosphorus | 0.02 | mg/L as P | Nondetect | moved inland ~12' b/c h2o level, tannic water, needle lf debris, ~2', sampling depth
Green Swamp 1 | SEIWA IWC | 11/8/2010 | Basin | Brunswick | Coastal Plain | Green Swamp 1-wetland | Wetland | routine | direct grab | Copper | 2 | ug/L | Nondetect | moved inland ~12' b/c h2o level, tannic water, needle lf debris, ~2', sampling depth
Green Swamp 1 | SEIWA IWC | 11/8/2010 | Basin | Brunswick | Coastal Plain | Green Swamp 1-wetland | Wetland | routine | direct grab | Lead | 10 | ug/L | Nondetect | moved inland ~12' b/c h2o level, tannic water, needle lf debris, ~2', sampling depth
Green Swamp 1 | SEIWA IWC | 11/8/2010 | Basin | Brunswick | Coastal Plain | Green Swamp 1-wetland | Wetland | routine | direct grab | Zinc | 10 | ug/L | Nondetect | moved inland ~12' b/c h2o level, tannic water, needle lf debris, ~2', sampling depth
Green Swamp 1 | SEIWA IWC | 11/8/2010 | Basin | Brunswick | Coastal Plain | Green Swamp 1-wetland | Wetland | routine | direct grab | DOC | 33 | mg/L |  | moved inland ~12' b/c h2o level, tannic water, needle lf debris, ~2', sampling depth
Green Swamp 1 | SEIWA IWC | 11/8/2010 | Basin | Brunswick | Coastal Plain | Green Swamp 1-wetland | Wetland | routine | direct grab | Water, Temperature | 11.6 | oC |  | moved inland ~12' b/c h2o level, tannic water, needle lf debris, ~2', sampling depth
Green Swamp 1 | SEIWA IWC | 11/8/2010 | Basin | Brunswick | Coastal Plain | Green Swamp 1-wetland | Wetland | routine | direct grab | Specific Conductivity | 74.2 | uS/cm |  | moved inland ~12' b/c h2o level, tannic water, needle lf debris, ~2', sampling depth
Green Swamp 1 | SEIWA IWC | 11/8/2010 | Basin | Brunswick | Coastal Plain | Green Swamp 1-wetland | Wetland | routine | direct grab | Dissolved Oxygen (mg/L) | 1.3 | mg/L |  | moved inland ~12' b/c h2o level, tannic water, needle lf debris, ~2', sampling depth
Green Swamp 1 | SEIWA IWC | 11/8/2010 | Basin | Brunswick | Coastal Plain | Green Swamp 1-wetland | Wetland | routine | direct grab | Dissolved Oxygen (%) | 11.8 | % |  | moved inland ~12' b/c h2o level, tannic water, needle lf debris, ~2', sampling depth
Green Swamp 1 | SEIWA IWC | 11/8/2010 | Basin | Brunswick | Coastal Plain | Green Swamp 1-wetland | Wetland | routine | direct grab | pH | 3.52 | S.U. |  | moved inland ~12' b/c h2o level, tannic water, needle lf debris, ~2', sampling depth
Green Swamp 1 | SEIWA IWC | 1/31/2011 | Basin | Brunswick | Coastal Plain | Green Swamp 1-wetland | Wetland | routine | direct grab | TOC | 18 | mg/L |  | Samples taken 10 ft from station landward, depth 1.5 feet, tanic, leaf and org. debris
Green Swamp 1 | SEIWA IWC | 1/31/2011 | Basin | Brunswick | Coastal Plain | Green Swamp 1-wetland | Wetland | routine | direct grab | Ammonia | 0.02 | mg/L as N | Nondetect | Samples taken 10 ft from station landward, depth 1.5 feet, tanic, leaf and org. debris
Green Swamp 1 | SEIWA IWC | 1/31/2011 | Basin | Brunswick | Coastal Plain | Green Swamp 1-wetland | Wetland | routine | direct grab | NO2+NO3 | 0.02 | mg/L as N | Nondetect | Samples taken 10 ft from station landward, depth 1.5 feet, tanic, leaf and org. debris
Green Swamp 1 | SEIWA IWC | 1/31/2011 | Basin | Brunswick | Coastal Plain | Green Swamp 1-wetland | Wetland | routine | direct grab | TKN | 0.45 | mg/L as N |  | Samples taken 10 ft from station landward, depth 1.5 feet, tanic, leaf and org. debris
Green Swamp 1 | SEIWA IWC | 1/31/2011 | Basin | Brunswick | Coastal Plain | Green Swamp 1-wetland | Wetland | routine | direct grab | Phosphorus | 0.03 | mg/L as P |  | Samples taken 10 ft from station landward, depth 1.5 feet, tanic, leaf and org. debris
Green Swamp 1 | SEIWA IWC | 1/31/2011 | Basin | Brunswick | Coastal Plain | Green Swamp 1-wetland | Wetland | routine | direct grab | Copper | 2 | ug/L | Nondetect | Samples taken 10 ft from station landward, depth 1.5 feet, tanic, leaf and org. debris
Green Swamp 1 | SEIWA IWC | 1/31/2011 | Basin | Brunswick | Coastal Plain | Green Swamp 1-wetland | Wetland | routine | direct grab | Lead | 10 | ug/L | Nondetect | Samples taken 10 ft from station landward, depth 1.5 feet, tanic, leaf and org. debris
Green Swamp 1 | SEIWA IWC | 1/31/2011 | Basin | Brunswick | Coastal Plain | Green Swamp 1-wetland | Wetland | routine | direct grab | Zinc | 10 | ug/L | Nondetect | Samples taken 10 ft from station landward, depth 1.5 feet, tanic, leaf and org. debris
Green Swamp 1 | SEIWA IWC | 1/31/2011 | Basin | Brunswick | Coastal Plain | Green Swamp 1-wetland | Wetland | routine | direct grab | DOC | 18 | mg/L |  | Samples taken 10 ft from station landward, depth 1.5 feet, tanic, leaf and org. debris
Green Swamp 1 | SEIWA IWC | 1/31/2011 | Basin | Brunswick | Coastal Plain | Green Swamp 1-wetland | Wetland | routine | not applicable | Air, Temperature | 8.1 | oC |  | Samples taken 10 ft from station landward, depth 1.5 feet, tanic, leaf and org. debris
Green Swamp 1 | SEIWA IWC | 1/31/2011 | Basin | Brunswick | Coastal Plain | Green Swamp 1-wetland | Wetland | routine | direct grab | Water, Temperature | 6.2 | oC |  | Samples taken 10 ft from station landward, depth 1.5 feet, tanic, leaf and org. debris
Green Swamp 1 | SEIWA IWC | 1/31/2011 | Basin | Brunswick | Coastal Plain | Green Swamp 1-wetland | Wetland | routine | direct grab | Specific Conductivity | 55.1 | uS/cm |  | Samples taken 10 ft from station landward, depth 1.5 feet, tanic, leaf and org. debris
Green Swamp 1 | SEIWA IWC | 1/31/2011 | Basin | Brunswick | Coastal Plain | Green Swamp 1-wetland | Wetland | routine | direct grab | Dissolved Oxygen (mg/L) | 4 | mg/L |  | Samples taken 10 ft from station landward, depth 1.5 feet, tanic, leaf and org. debris
Green Swamp 1 | SEIWA IWC | 1/31/2011 | Basin | Brunswick | Coastal Plain | Green Swamp 1-wetland | Wetland | routine | direct grab | Dissolved Oxygen (%) | 31 | % |  | Samples taken 10 ft from station landward, depth 1.5 feet, tanic, leaf and org. debris
Green Swamp 1 | SEIWA IWC | 1/31/2011 | Basin | Brunswick | Coastal Plain | Green Swamp 1-wetland | Wetland | routine | direct grab | pH | 3.42 | S.U. |  | Samples taken 10 ft from station landward, depth 1.5 feet, tanic, leaf and org. debris
Green Swamp 1 | SEIWA IWC | 4/19/2011 | Basin | Brunswick | Coastal Plain | Green Swamp 1-wetland | Wetland | routine | direct grab | TOC | 23 | mg/L |  | tannic wetland fairly inundated, 1' deep h2o @ sample location. Lf and organic debris-muck substrate, sampled 8' landward from flag
Green Swamp 1 | SEIWA IWC | 4/19/2011 | Basin | Brunswick | Coastal Plain | Green Swamp 1-wetland | Wetland | routine | direct grab | Ammonia | 0.02 | mg/L as N | Nondetect | tannic wetland fairly inundated, 1' deep h2o @ sample location. Lf and organic debris-muck substrate, sampled 8' landward from flag
Green Swamp 1 | SEIWA IWC | 4/19/2011 | Basin | Brunswick | Coastal Plain | Green Swamp 1-wetland | Wetland | routine | direct grab | NO2+NO3 | 0.02 | mg/L as N | Nondetect | tannic wetland fairly inundated, 1' deep h2o @ sample location. Lf and organic debris-muck substrate, sampled 8' landward from flag
Green Swamp 1 | SEIWA IWC | 4/19/2011 | Basin | Brunswick | Coastal Plain | Green Swamp 1-wetland | Wetland | routine | direct grab | TKN | 0.76 | mg/L as N |  | tannic wetland fairly inundated, 1' deep h2o @ sample location. Lf and organic debris-muck substrate, sampled 8' landward from flag
Green Swamp 1 | SEIWA IWC | 4/19/2011 | Basin | Brunswick | Coastal Plain | Green Swamp 1-wetland | Wetland | routine | direct grab | Phosphorus | 0.04 | mg/L as P |  | tannic wetland fairly inundated, 1' deep h2o @ sample location. Lf and organic debris-muck substrate, sampled 8' landward from flag
Green Swamp 1 | SEIWA IWC | 4/19/2011 | Basin | Brunswick | Coastal Plain | Green Swamp 1-wetland | Wetland | routine | direct grab | Copper | 2 | ug/L | Nondetect | tannic wetland fairly inundated, 1' deep h2o @ sample location. Lf and organic debris-muck substrate, sampled 8' landward from flag
Green Swamp 1 | SEIWA IWC | 4/19/2011 | Basin | Brunswick | Coastal Plain | Green Swamp 1-wetland | Wetland | routine | direct grab | Lead | 2 | ug/L | Nondetect | tannic wetland fairly inundated, 1' deep h2o @ sample location. Lf and organic debris-muck substrate, sampled 8' landward from flag
Green Swamp 1 | SEIWA IWC | 4/19/2011 | Basin | Brunswick | Coastal Plain | Green Swamp 1-wetland | Wetland | routine | direct grab | Zinc | 10 | ug/L | Nondetect | tannic wetland fairly inundated, 1' deep h2o @ sample location. Lf and organic debris-muck substrate, sampled 8' landward from flag
Green Swamp 1 | SEIWA IWC | 4/19/2011 | Basin | Brunswick | Coastal Plain | Green Swamp 1-wetland | Wetland | routine | direct grab | DOC | 22 | mg/L |  | tannic wetland fairly inundated, 1' deep h2o @ sample location. Lf and organic debris-muck substrate, sampled 8' landward from flag
Green Swamp 1 | SEIWA IWC | 4/19/2011 | Basin | Brunswick | Coastal Plain | Green Swamp 1-wetland | Wetland | routine | not applicable | Air, Temperature | 36 | oC |  | tannic wetland fairly inundated, 1' deep h2o @ sample location. Lf and organic debris-muck substrate, sampled 8' landward from flag
Green Swamp 1 | SEIWA IWC | 4/19/2011 | Basin | Brunswick | Coastal Plain | Green Swamp 1-wetland | Wetland | routine | direct grab | Water, Temperature | 19.8 | oC |  | tannic wetland fairly inundated, 1' deep h2o @ sample location. Lf and organic debris-muck substrate, sampled 8' landward from flag
Green Swamp 1 | SEIWA IWC | 4/19/2011 | Basin | Brunswick | Coastal Plain | Green Swamp 1-wetland | Wetland | routine | direct grab | Specific Conductivity | 66.1 | uS/cm |  | tannic wetland fairly inundated, 1' deep h2o @ sample location. Lf and organic debris-muck substrate, sampled 8' landward from flag
Green Swamp 1 | SEIWA IWC | 4/19/2011 | Basin | Brunswick | Coastal Plain | Green Swamp 1-wetland | Wetland | routine | direct grab | Dissolved Oxygen (mg/L) | 5.9 | mg/L |  | tannic wetland fairly inundated, 1' deep h2o @ sample location. Lf and organic debris-muck substrate, sampled 8' landward from flag
Green Swamp 1 | SEIWA IWC | 4/19/2011 | Basin | Brunswick | Coastal Plain | Green Swamp 1-wetland | Wetland | routine | direct grab | Dissolved Oxygen (%) | 65 | % |  | tannic wetland fairly inundated, 1' deep h2o @ sample location. Lf and organic debris-muck substrate, sampled 8' landward from flag
Green Swamp 1 | SEIWA IWC | 4/19/2011 | Basin | Brunswick | Coastal Plain | Green Swamp 1-wetland | Wetland | routine | direct grab | pH | 3.7 | S.U. |  | tannic wetland fairly inundated, 1' deep h2o @ sample location. Lf and organic debris-muck substrate, sampled 8' landward from flag
Green Swamp 1 | SEIWA IWC | 1/31/2011 | Basin | Brunswick | Coastal Plain | Green Swamp 1-well 5 | Well | routine | peristaltic pump | TOC | 2 | mg/L | Nondetect
Green Swamp 1 | SEIWA IWC | 1/31/2011 | Basin | Brunswick | Coastal Plain | Green Swamp 1-well 5 | Well | routine | peristaltic pump | Ammonia | 0.02 | mg/L as N | Nondetect
Green Swamp 1 | SEIWA IWC | 1/31/2011 | Basin | Brunswick | Coastal Plain | Green Swamp 1-well 5 | Well | routine | peristaltic pump | NO2+NO3 | 0.02 | mg/L as N | Nondetect
Green Swamp 1 | SEIWA IWC | 1/31/2011 | Basin | Brunswick | Coastal Plain | Green Swamp 1-well 5 | Well | routine | peristaltic pump | TKN | 0.2 | mg/L as N | Nondetect
Green Swamp 1 | SEIWA IWC | 1/31/2011 | Basin | Brunswick | Coastal Plain | Green Swamp 1-well 5 | Well | routine | peristaltic pump | Phosphorus | 0.02 | mg/L as P | Nondetect
Green Swamp 1 | SEIWA IWC | 1/31/2011 | Basin | Brunswick | Coastal Plain | Green Swamp 1-well 5 | Well | routine | peristaltic pump | Nitrite (NO2 as N) | 0.02 | mg/L as N | Nondetect
Green Swamp 1 | SEIWA IWC | 1/31/2011 | Basin | Brunswick | Coastal Plain | Green Swamp 1-well 5 | Well | routine | peristaltic pump | Nitrate (NO3 as N) | 0.01 | mg/L as N | Nondetect
Green Swamp 1 | SEIWA IWC | 1/31/2011 | Basin | Brunswick | Coastal Plain | Green Swamp 1-well 5 | Well | routine | peristaltic pump | Silver | 5 | ug/L | Nondetect
Green Swamp 1 | SEIWA IWC | 1/31/2011 | Basin | Brunswick | Coastal Plain | Green Swamp 1-well 5 | Well | routine | peristaltic pump | Aluminum | 620 | ug/L
Green Swamp 1 | SEIWA IWC | 1/31/2011 | Basin | Brunswick | Coastal Plain | Green Swamp 1-well 5 | Well | routine | peristaltic pump | Arsenic | 2 | ug/L | Nondetect
Green Swamp 1 | SEIWA IWC | 1/31/2011 | Basin | Brunswick | Coastal Plain | Green Swamp 1-well 5 | Well | routine | peristaltic pump | Barium | 10 | ug/L | Nondetect
Green Swamp 1 | SEIWA IWC | 1/31/2011 | Basin | Brunswick | Coastal Plain | Green Swamp 1-well 5 | Well | routine | peristaltic pump | Calcium | 0.49 | mg/L
Green Swamp 1 | SEIWA IWC | 1/31/2011 | Basin | Brunswick | Coastal Plain | Green Swamp 1-well 5 | Well | routine | peristaltic pump | Cadmium | 1 | ug/L | Nondetect
Green Swamp 1 | SEIWA IWC | 1/31/2011 | Basin | Brunswick | Coastal Plain | Green Swamp 1-well 5 | Well | routine | peristaltic pump | Chromium | 10 | ug/L | Nondetect
Green Swamp 1 | SEIWA IWC | 1/31/2011 | Basin | Brunswick | Coastal Plain | Green Swamp 1-well 5 | Well | routine | peristaltic pump | Copper | 2 | ug/L | Nondetect
Green Swamp 1 | SEIWA IWC | 1/31/2011 | Basin | Brunswick | Coastal Plain | Green Swamp 1-well 5 | Well | routine | peristaltic pump | Iron | 170 | ug/L
Green Swamp 1 | SEIWA IWC | 1/31/2011 | Basin | Brunswick | Coastal Plain | Green Swamp 1-well 5 | Well | routine | peristaltic pump | Potassium | 0.21 | mg/L
Green Swamp 1 | SEIWA IWC | 1/31/2011 | Basin | Brunswick | Coastal Plain | Green Swamp 1-well 5 | Well | routine | peristaltic pump | Magnesium | 0.47 | mg/L
Green Swamp 1 | SEIWA IWC | 1/31/2011 | Basin | Brunswick | Coastal Plain | Green Swamp 1-well 5 | Well | routine | peristaltic pump | Sodium | 3.2 | mg/L
Green Swamp 1 | SEIWA IWC | 1/31/2011 | Basin | Brunswick | Coastal Plain | Green Swamp 1-well 5 | Well | routine | peristaltic pump | Nickle | 10 | ug/L | Nondetect
Green Swamp 1 | SEIWA IWC | 1/31/2011 | Basin | Brunswick | Coastal Plain | Green Swamp 1-well 5 | Well | routine | peristaltic pump | Lead | 10 | ug/L | Nondetect
Green Swamp 1 | SEIWA IWC | 1/31/2011 | Basin | Brunswick | Coastal Plain | Green Swamp 1-well 5 | Well | routine | peristaltic pump | Selenium | 5 | ug/L | Nondetect
Green Swamp 1 | SEIWA IWC | 1/31/2011 | Basin | Brunswick | Coastal Plain | Green Swamp 1-well 5 | Well | routine | peristaltic pump | Mercury | 0.2 | ug/L | Nondetect
Green Swamp 1 | SEIWA IWC | 1/31/2011 | Basin | Brunswick | Coastal Plain | Green Swamp 1-well 5 | Well | routine | peristaltic pump | Manganese | 10 | ug/L | Nondetect
Green Swamp 1 | SEIWA IWC | 1/31/2011 | Basin | Brunswick | Coastal Plain | Green Swamp 1-well 5 | Well | routine | peristaltic pump | Zinc | 10 | ug/L | Nondetect
Green Swamp 1 | SEIWA IWC | 1/31/2011 | Basin | Brunswick | Coastal Plain | Green Swamp 1-well 5 | Well | routine | peristaltic pump | DOC | 2 | mg/L | Nondetect
Green Swamp 1 | SEIWA IWC | 1/31/2011 | Basin | Brunswick | Coastal Plain | Green Swamp 1-well 5 | Well | routine | peristaltic pump | Water, Temperature | 15.2 | oC
Green Swamp 1 | SEIWA IWC | 1/31/2011 | Basin | Brunswick | Coastal Plain | Green Swamp 1-well 5 | Well | routine | peristaltic pump | Specific Conductivity | 32 | uS/cm
Green Swamp 1 | SEIWA IWC | 1/31/2011 | Basin | Brunswick | Coastal Plain | Green Swamp 1-well 5 | Well | routine | peristaltic pump | Dissolved Oxygen (mg/L) | 0.82 | mg/L
Green Swamp 1 | SEIWA IWC | 1/31/2011 | Basin | Brunswick | Coastal Plain | Green Swamp 1-well 5 | Well | routine | peristaltic pump | Dissolved Oxygen (%) | 7.9 | %
Green Swamp 1 | SEIWA IWC | 1/31/2011 | Basin | Brunswick | Coastal Plain | Green Swamp 1-well 5 | Well | routine | peristaltic pump | pH | 4.55 | S.U.
Green Swamp 2 | SEIWA IWC | 11/9/2010 | Basin | Brunswick | Coastal Plain | Green Swamp 2-well 1s | Well | routine | peristaltic pump | TOC | 3.5 | mg/L |  | cloudy and sulfur sm. @ start of pum, clear after 1st g, still small when sampled
Green Swamp 2 | SEIWA IWC | 11/9/2010 | Basin | Brunswick | Coastal Plain | Green Swamp 2-well 1s | Well | routine | peristaltic pump | Ammonia | 0.04 | mg/L as N |  | cloudy and sulfur sm. @ start of pum, clear after 1st g, still small when sampled
Green Swamp 2 | SEIWA IWC | 11/9/2010 | Basin | Brunswick | Coastal Plain | Green Swamp 2-well 1s | Well | routine | peristaltic pump | NO2+NO3 | 0.02 | mg/L as N | Nondetect | cloudy and sulfur sm. @ start of pum, clear after 1st g, still small when sampled
Green Swamp 2 | SEIWA IWC | 11/9/2010 | Basin | Brunswick | Coastal Plain | Green Swamp 2-well 1s | Well | routine | peristaltic pump | TKN | 0.2 | mg/L as N | Nondetect | cloudy and sulfur sm. @ start of pum, clear after 1st g, still small when sampled
Green Swamp 2 | SEIWA IWC | 11/9/2010 | Basin | Brunswick | Coastal Plain | Green Swamp 2-well 1s | Well | routine | peristaltic pump | Phosphorus | 0.02 | mg/L as P |  | cloudy and sulfur sm. @ start of pum, clear after 1st g, still small when sampled
Green Swamp 2 | SEIWA IWC | 11/9/2010 | Basin | Brunswick | Coastal Plain | Green Swamp 2-well 1s | Well | routine | peristaltic pump | Nitrite (NO2 as N) | 0.01 | mg/L as N | Nondetect | cloudy and sulfur sm. @ start of pum, clear after 1st g, still small when sampled
Green Swamp 2 | SEIWA IWC | 11/9/2010 | Basin | Brunswick | Coastal Plain | Green Swamp 2-well 1s | Well | routine | peristaltic pump | Nitrate (NO3 as N) | 0.02 | mg/L as N | Nondetect | cloudy and sulfur sm. @ start of pum, clear after 1st g, still small when sampled
Green Swamp 2 | SEIWA IWC | 11/9/2010 | Basin | Brunswick | Coastal Plain | Green Swamp 2-well 1s | Well | routine | peristaltic pump | Silver | 5 | ug/L | Nondetect | cloudy and sulfur sm. @ start of pum, clear after 1st g, still small when sampled
Green Swamp 2 | SEIWA IWC | 11/9/2010 | Basin | Brunswick | Coastal Plain | Green Swamp 2-well 1s | Well | routine | peristaltic pump | Aluminum | 560 | ug/L |  | cloudy and sulfur sm. @ start of pum, clear after 1st g, still small when sampled
Green Swamp 2 | SEIWA IWC | 11/9/2010 | Basin | Brunswick | Coastal Plain | Green Swamp 2-well 1s | Well | routine | peristaltic pump | Arsenic | 2 | ug/L | Nondetect | cloudy and sulfur sm. @ start of pum, clear after 1st g, still small when sampled
Green Swamp 2 | SEIWA IWC | 11/9/2010 | Basin | Brunswick | Coastal Plain | Green Swamp 2-well 1s | Well | routine | peristaltic pump | Barium | 18 | ug/L |  | cloudy and sulfur sm. @ start of pum, clear after 1st g, still small when sampled
Green Swamp 2 | SEIWA IWC | 11/9/2010 | Basin | Brunswick | Coastal Plain | Green Swamp 2-well 1s | Well | routine | peristaltic pump | Calcium | 0.64 | mg/L |  | cloudy and sulfur sm. @ start of pum, clear after 1st g, still small when sampled
Green Swamp 2 | SEIWA IWC | 11/9/2010 | Basin | Brunswick | Coastal Plain | Green Swamp 2-well 1s | Well | routine | peristaltic pump | Cadmium | 1 | ug/L | Nondetect | cloudy and sulfur sm. @ start of pum, clear after 1st g, still small when sampled
Green Swamp 2 | SEIWA IWC | 11/9/2010 | Basin | Brunswick | Coastal Plain | Green Swamp 2-well 1s | Well | routine | peristaltic pump | Chromium | 10 | ug/L | Nondetect | cloudy and sulfur sm. @ start of pum, clear after 1st g, still small when sampled
Green Swamp 2 | SEIWA IWC | 11/9/2010 | Basin | Brunswick | Coastal Plain | Green Swamp 2-well 1s | Well | routine | peristaltic pump | Copper | 2 | ug/L |  | cloudy and sulfur sm. @ start of pum, clear after 1st g, still small when sampled
Green Swamp 2 | SEIWA IWC | 11/9/2010 | Basin | Brunswick | Coastal Plain | Green Swamp 2-well 1s | Well | routine | peristaltic pump | Iron | 990 | ug/L |  | cloudy and sulfur sm. @ start of pum, clear after 1st g, still small when sampled
Green Swamp 2 | SEIWA IWC | 11/9/2010 | Basin | Brunswick | Coastal Plain | Green Swamp 2-well 1s | Well | routine | peristaltic pump | Potassium | 0.26 | mg/L |  | cloudy and sulfur sm. @ start of pum, clear after 1st g, still small when sampled
Green Swamp 2 | SEIWA IWC | 11/9/2010 | Basin | Brunswick | Coastal Plain | Green Swamp 2-well 1s | Well | routine | peristaltic pump | Magnesium | 0.5 | mg/L |  | cloudy and sulfur sm. @ start of pum, clear after 1st g, still small when sampled
Green Swamp 2 | SEIWA IWC | 11/9/2010 | Basin | Brunswick | Coastal Plain | Green Swamp 2-well 1s | Well | routine | peristaltic pump | Sodium | 4 | mg/L |  | cloudy and sulfur sm. @ start of pum, clear after 1st g, still small when sampled
Green Swamp 2 | SEIWA IWC | 11/9/2010 | Basin | Brunswick | Coastal Plain | Green Swamp 2-well 1s | Well | routine | peristaltic pump | Nickle | 10 | ug/L | Nondetect | cloudy and sulfur sm. @ start of pum, clear after 1st g, still small when sampled
Green Swamp 2 | SEIWA IWC | 11/9/2010 | Basin | Brunswick | Coastal Plain | Green Swamp 2-well 1s | Well | routine | peristaltic pump | Lead | 10 | ug/L | Nondetect | cloudy and sulfur sm. @ start of pum, clear after 1st g, still small when sampled
Green Swamp 2 | SEIWA IWC | 11/9/2010 | Basin | Brunswick | Coastal Plain | Green Swamp 2-well 1s | Well | routine | peristaltic pump | Selenium | 5 | ug/L | Nondetect | cloudy and sulfur sm. @ start of pum, clear after 1st g, still small when sampled
Green Swamp 2 | SEIWA IWC | 11/9/2010 | Basin | Brunswick | Coastal Plain | Green Swamp 2-well 1s | Well | routine | peristaltic pump | Zinc | 14 | ug/L |  | cloudy and sulfur sm. @ start of pum, clear after 1st g, still small when sampled
Green Swamp 2 | SEIWA IWC | 11/9/2010 | Basin | Brunswick | Coastal Plain | Green Swamp 2-well 1s | Well | routine | peristaltic pump | Manganese | 10 | ug/L | Nondetect | cloudy and sulfur sm. @ start of pum, clear after 1st g, still small when sampled
Green Swamp 2 | SEIWA IWC | 11/9/2010 | Basin | Brunswick | Coastal Plain | Green Swamp 2-well 1s | Well | routine | peristaltic pump | Mercury | 0.2 | ug/L | Nondetect | cloudy and sulfur sm. @ start of pum, clear after 1st g, still small when sampled
Green Swamp 2 | SEIWA IWC | 11/9/2010 | Basin | Brunswick | Coastal Plain | Green Swamp 2-well 1s | Well | routine | peristaltic pump | DOC | 3.6 | mg/L |  | cloudy and sulfur sm. @ start of pum, clear after 1st g, still small when sampled
Green Swamp 2 | SEIWA IWC | 11/9/2010 | Basin | Brunswick | Coastal Plain | Green Swamp 2-well 1s | Well | routine | peristaltic pump | Water, Temperature | 19.21 | oC |  | cloudy and sulfur sm. @ start of pum, clear after 1st g, still small when sampled
Green Swamp 2 | SEIWA IWC | 11/9/2010 | Basin | Brunswick | Coastal Plain | Green Swamp 2-well 1s | Well | routine | peristaltic pump | Specific Conductivity | 35 | uS/cm |  | cloudy and sulfur sm. @ start of pum, clear after 1st g, still small when sampled
Green Swamp 2 | SEIWA IWC | 11/9/2010 | Basin | Brunswick | Coastal Plain | Green Swamp 2-well 1s | Well | routine | peristaltic pump | Dissolved Oxygen (mg/L) | 0.59 | mg/L |  | cloudy and sulfur sm. @ start of pum, clear after 1st g, still small when sampled
Green Swamp 2 | SEIWA IWC | 11/9/2010 | Basin | Brunswick | Coastal Plain | Green Swamp 2-well 1s | Well | routine | peristaltic pump | Dissolved Oxygen (%) | 6.2 | % |  | cloudy and sulfur sm. @ start of pum, clear after 1st g, still small when sampled
Green Swamp 2 | SEIWA IWC | 11/9/2010 | Basin | Brunswick | Coastal Plain | Green Swamp 2-well 1s | Well | routine | peristaltic pump | pH | 4.48 | S.U. |  | cloudy and sulfur sm. @ start of pum, clear after 1st g, still small when sampled
Green Swamp 2 | SEIWA IWC | 9/1/2010 | Basin | Brunswick | Coastal Plain | Green Swamp 2-stream | Stream | routine | direct grab | TOC | 33 | mg/L |  | algae, 4" deep, org soil, woody debris, no flow sampled 5' from well in slough area
Green Swamp 2 | SEIWA IWC | 9/1/2010 | Basin | Brunswick | Coastal Plain | Green Swamp 2-stream | Stream | routine | direct grab | Ammonia | 0.02 | mg/L as N | Nondetect | algae, 4" deep, org soil, woody debris, no flow sampled 5' from well in slough area
Green Swamp 2 | SEIWA IWC | 9/1/2010 | Basin | Brunswick | Coastal Plain | Green Swamp 2-stream | Stream | routine | direct grab | NO2+NO3 | 0.02 | mg/L as N | Nondetect | algae, 4" deep, org soil, woody debris, no flow sampled 5' from well in slough area
Green Swamp 2 | SEIWA IWC | 9/1/2010 | Basin | Brunswick | Coastal Plain | Green Swamp 2-stream | Stream | routine | direct grab | TKN | 0.72 | mg/L as N |  | algae, 4" deep, org soil, woody debris, no flow sampled 5' from well in slough area
Green Swamp 2 | SEIWA IWC | 9/1/2010 | Basin | Brunswick | Coastal Plain | Green Swamp 2-stream | Stream | routine | direct grab | Phosphorus | 0.06 | mg/L as P |  | algae, 4" deep, org soil, woody debris, no flow sampled 5' from well in slough area
Green Swamp 2 | SEIWA IWC | 9/1/2010 | Basin | Brunswick | Coastal Plain | Green Swamp 2-stream | Stream | routine | direct grab | Copper | 2 | ug/L | Nondetect | algae, 4" deep, org soil, woody debris, no flow sampled 5' from well in slough area
Green Swamp 2 | SEIWA IWC | 9/1/2010 | Basin | Brunswick | Coastal Plain | Green Swamp 2-stream | Stream | routine | direct grab | Lead | 10 | ug/L | Nondetect | algae, 4" deep, org soil, woody debris, no flow sampled 5' from well in slough area
Green Swamp 2 | SEIWA IWC | 9/1/2010 | Basin | Brunswick | Coastal Plain | Green Swamp 2-stream | Stream | routine | direct grab | Zinc | 10 | ug/L | Nondetect | algae, 4" deep, org soil, woody debris, no flow sampled 5' from well in slough area
Green Swamp 2 | SEIWA IWC | 9/1/2010 | Basin | Brunswick | Coastal Plain | Green Swamp 2-stream | Stream | routine | direct grab | DOC | 16 | mg/L |  | algae, 4" deep, org soil, woody debris, no flow sampled 5' from well in slough area
Green Swamp 2 | SEIWA IWC | 9/1/2010 | Basin | Brunswick | Coastal Plain | Green Swamp 2-stream | Stream | routine | not applicable | Air, Temperature | 30 | oC |  | algae, 4" deep, org soil, woody debris, no flow sampled 5' from well in slough area
Green Swamp 2 | SEIWA IWC | 9/1/2010 | Basin | Brunswick | Coastal Plain | Green Swamp 2-stream | Stream | routine | direct grab | Water, Temperature | 24.3 | oC |  | algae, 4" deep, org soil, woody debris, no flow sampled 5' from well in slough area
Green Swamp 2 | SEIWA IWC | 9/1/2010 | Basin | Brunswick | Coastal Plain | Green Swamp 2-stream | Stream | routine | direct grab | Specific Conductivity | 50.5 | uS/cm |  | algae, 4" deep, org soil, woody debris, no flow sampled 5' from well in slough area
Green Swamp 2 | SEIWA IWC | 9/1/2010 | Basin | Brunswick | Coastal Plain | Green Swamp 2-stream | Stream | routine | direct grab | Dissolved Oxygen (mg/L) | 2.6 | mg/L |  | algae, 4" deep, org soil, woody debris, no flow sampled 5' from well in slough area
Green Swamp 2 | SEIWA IWC | 9/1/2010 | Basin | Brunswick | Coastal Plain | Green Swamp 2-stream | Stream | routine | direct grab | Dissolved Oxygen (%) | 31.5 | % |  | algae, 4" deep, org soil, woody debris, no flow sampled 5' from well in slough area
Green Swamp 2 | SEIWA IWC | 9/1/2010 | Basin | Brunswick | Coastal Plain | Green Swamp 2-stream | Stream | routine | direct grab | pH | 4.07 | S.U. |  | algae, 4" deep, org soil, woody debris, no flow sampled 5' from well in slough area
Green Swamp 2 | SEIWA IWC | 11/9/2010 | Basin | Brunswick | Coastal Plain | Green Swamp 2-stream | Stream | routine | direct grab | TOC | 12 | mg/L |  | h2o is 4" deep, lf and org debris , pool of h2o in seepage area 3'x3', no ovious flow, is Cont. furface h2o
Green Swamp 2 | SEIWA IWC | 11/9/2010 | Basin | Brunswick | Coastal Plain | Green Swamp 2-stream | Stream | routine | direct grab | Ammonia | 0.02 | mg/L as N | Nondetect | h2o is 4" deep, lf and org debris , pool of h2o in seepage area 3'x3', no ovious flow, is Cont. furface h2o
Green Swamp 2 | SEIWA IWC | 11/9/2010 | Basin | Brunswick | Coastal Plain | Green Swamp 2-stream | Stream | routine | direct grab | NO2+NO3 | 0.02 | mg/L as N | Nondetect | h2o is 4" deep, lf and org debris , pool of h2o in seepage area 3'x3', no ovious flow, is Cont. furface h2o
Green Swamp 2 | SEIWA IWC | 11/9/2010 | Basin | Brunswick | Coastal Plain | Green Swamp 2-stream | Stream | routine | direct grab | TKN | 0.2 | mg/L as N |  | h2o is 4" deep, lf and org debris , pool of h2o in seepage area 3'x3', no ovious flow, is Cont. furface h2o
Green Swamp 2 | SEIWA IWC | 11/9/2010 | Basin | Brunswick | Coastal Plain | Green Swamp 2-stream | Stream | routine | direct grab | Phosphorus | 0.08 | mg/L as P |  | h2o is 4" deep, lf and org debris , pool of h2o in seepage area 3'x3', no ovious flow, is Cont. furface h2o
Green Swamp 2 | SEIWA IWC | 11/9/2010 | Basin | Brunswick | Coastal Plain | Green Swamp 2-stream | Stream | routine | direct grab | Copper | 2 | ug/L | Nondetect | h2o is 4" deep, lf and org debris , pool of h2o in seepage area 3'x3', no ovious flow, is Cont. furface h2o
Green Swamp 2 | SEIWA IWC | 11/9/2010 | Basin | Brunswick | Coastal Plain | Green Swamp 2-stream | Stream | routine | direct grab | Lead | 10 | ug/L | Nondetect | h2o is 4" deep, lf and org debris , pool of h2o in seepage area 3'x3', no ovious flow, is Cont. furface h2o
Green Swamp 2 | SEIWA IWC | 11/9/2010 | Basin | Brunswick | Coastal Plain | Green Swamp 2-stream | Stream | routine | direct grab | Zinc | 10 | ug/L | Nondetect | h2o is 4" deep, lf and org debris , pool of h2o in seepage area 3'x3', no ovious flow, is Cont. furface h2o
Green Swamp 2 | SEIWA IWC | 11/9/2010 | Basin | Brunswick | Coastal Plain | Green Swamp 2-stream | Stream | routine | direct grab | DOC | 11 | mg/L |  | h2o is 4" deep, lf and org debris , pool of h2o in seepage area 3'x3', no ovious flow, is Cont. furface h2o
Green Swamp 2 | SEIWA IWC | 11/9/2010 | Basin | Brunswick | Coastal Plain | Green Swamp 2-stream | Stream | routine | not applicable | Air, Temperature | 26 | oC |  | h2o is 4" deep, lf and org debris , pool of h2o in seepage area 3'x3', no ovious flow, is Cont. furface h2o
Green Swamp 2 | SEIWA IWC | 11/9/2010 | Basin | Brunswick | Coastal Plain | Green Swamp 2-stream | Stream | routine | direct grab | Water, Temperature | 13 | oC |  | h2o is 4" deep, lf and org debris , pool of h2o in seepage area 3'x3', no ovious flow, is Cont. furface h2o
Green Swamp 2 | SEIWA IWC | 11/9/2010 | Basin | Brunswick | Coastal Plain | Green Swamp 2-stream | Stream | routine | direct grab | Specific Conductivity | 40.9 | uS/cm |  | h2o is 4" deep, lf and org debris , pool of h2o in seepage area 3'x3', no ovious flow, is Cont. furface h2o
Green Swamp 2 | SEIWA IWC | 11/9/2010 | Basin | Brunswick | Coastal Plain | Green Swamp 2-stream | Stream | routine | direct grab | Dissolved Oxygen (mg/L) | 1.5 | mg/L |  | h2o is 4" deep, lf and org debris , pool of h2o in seepage area 3'x3', no ovious flow, is Cont. furface h2o
Green Swamp 2 | SEIWA IWC | 11/9/2010 | Basin | Brunswick | Coastal Plain | Green Swamp 2-stream | Stream | routine | direct grab | Dissolved Oxygen (%) | 14 | % |  | h2o is 4" deep, lf and org debris , pool of h2o in seepage area 3'x3', no ovious flow, is Cont. furface h2o
Green Swamp 2 | SEIWA IWC | 11/9/2010 | Basin | Brunswick | Coastal Plain | Green Swamp 2-stream | Stream | routine | direct grab | pH | 3.65 | S.U. |  | h2o is 4" deep, lf and org debris , pool of h2o in seepage area 3'x3', no ovious flow, is Cont. furface h2o
Green Swamp 2 | SEIWA IWC | 1/31/2011 | Basin | Brunswick | Coastal Plain | Green Swamp 2-stream | Stream | routine | direct grab | TOC | 15 | mg/L |  | h2o 4" deep, pool in stream, no obvious flow, emergents, green filimentous algae, 6'x2' pool
Green Swamp 2 | SEIWA IWC | 1/31/2011 | Basin | Brunswick | Coastal Plain | Green Swamp 2-stream | Stream | routine | direct grab | Ammonia | 0.02 | mg/L as N | Nondetect | h2o 4" deep, pool in stream, no obvious flow, emergents, green filimentous algae, 6'x2' pool
Green Swamp 2 | SEIWA IWC | 1/31/2011 | Basin | Brunswick | Coastal Plain | Green Swamp 2-stream | Stream | routine | direct grab | NO2+NO3 | 0.02 | mg/L as N | Nondetect | h2o 4" deep, pool in stream, no obvious flow, emergents, green filimentous algae, 6'x2' pool
Green Swamp 2 | SEIWA IWC | 1/31/2011 | Basin | Brunswick | Coastal Plain | Green Swamp 2-stream | Stream | routine | direct grab | TKN | 0.76 | mg/L as N |  | h2o 4" deep, pool in stream, no obvious flow, emergents, green filimentous algae, 6'x2' pool
Green Swamp 2 | SEIWA IWC | 1/31/2011 | Basin | Brunswick | Coastal Plain | Green Swamp 2-stream | Stream | routine | direct grab | Phosphorus | 0.02 | mg/L as P |  | h2o 4" deep, pool in stream, no obvious flow, emergents, green filimentous algae, 6'x2' pool
Green Swamp 2 | SEIWA IWC | 1/31/2011 | Basin | Brunswick | Coastal Plain | Green Swamp 2-stream | Stream | routine | direct grab | Copper | 2 | ug/L | Nondetect | h2o 4" deep, pool in stream, no obvious flow, emergents, green filimentous algae, 6'x2' pool
Green Swamp 2 | SEIWA IWC | 1/31/2011 | Basin | Brunswick | Coastal Plain | Green Swamp 2-stream | Stream | routine | direct grab | Lead | 10 | ug/L | Nondetect | h2o 4" deep, pool in stream, no obvious flow, emergents, green filimentous algae, 6'x2' pool
Green Swamp 2 | SEIWA IWC | 1/31/2011 | Basin | Brunswick | Coastal Plain | Green Swamp 2-stream | Stream | routine | direct grab | Zinc | 10 | ug/L | Nondetect | h2o 4" deep, pool in stream, no obvious flow, emergents, green filimentous algae, 6'x2' pool
Green Swamp 2 | SEIWA IWC | 1/31/2011 | Basin | Brunswick | Coastal Plain | Green Swamp 2-stream | Stream | routine | direct grab | DOC | 8.1 | mg/L |  | h2o 4" deep, pool in stream, no obvious flow, emergents, green filimentous algae, 6'x2' pool
Green Swamp 2 | SEIWA IWC | 1/31/2011 | Basin | Brunswick | Coastal Plain | Green Swamp 2-stream | Stream | routine | not applicable | Air, Temperature | 8.1 | oC |  | h2o 4" deep, pool in stream, no obvious flow, emergents, green filimentous algae, 6'x2' pool
Green Swamp 2 | SEIWA IWC | 1/31/2011 | Basin | Brunswick | Coastal Plain | Green Swamp 2-stream | Stream | routine | direct grab | Water, Temperature | 8.5 | oC |  | h2o 4" deep, pool in stream, no obvious flow, emergents, green filimentous algae, 6'x2' pool
Green Swamp 2 | SEIWA IWC | 1/31/2011 | Basin | Brunswick | Coastal Plain | Green Swamp 2-stream | Stream | routine | direct grab | Specific Conductivity | 42.2 | uS/cm |  | h2o 4" deep, pool in stream, no obvious flow, emergents, green filimentous algae, 6'x2' pool
Green Swamp 2 | SEIWA IWC | 1/31/2011 | Basin | Brunswick | Coastal Plain | Green Swamp 2-stream | Stream | routine | direct grab | Dissolved Oxygen (mg/L) | 1.6 | mg/L |  | h2o 4" deep, pool in stream, no obvious flow, emergents, green filimentous algae, 6'x2' pool
Green Swamp 2 | SEIWA IWC | 1/31/2011 | Basin | Brunswick | Coastal Plain | Green Swamp 2-stream | Stream | routine | direct grab | Dissolved Oxygen (%) | 14 | % |  | h2o 4" deep, pool in stream, no obvious flow, emergents, green filimentous algae, 6'x2' pool
Green Swamp 2 | SEIWA IWC | 1/31/2011 | Basin | Brunswick | Coastal Plain | Green Swamp 2-stream | Stream | routine | direct grab | pH | 3.63 | S.U. |  | h2o 4" deep, pool in stream, no obvious flow, emergents, green filimentous algae, 6'x2' pool
Green Swamp 2 | SEIWA IWC | 4/19/2011 | Basin | Brunswick | Coastal Plain | Green Swamp 2-stream | Stream | routine | direct grab | TOC | 11 | mg/L |  | pool in stream, tannic, no obvious flow, 3' wide, lf and sand substrate, some emergent grasses, 4" deep
Green Swamp 2 | SEIWA IWC | 4/19/2011 | Basin | Brunswick | Coastal Plain | Green Swamp 2-stream | Stream | routine | direct grab | Ammonia | 0.02 | mg/L as N | Nondetect | pool in stream, tannic, no obvious flow, 3' wide, lf and sand substrate, some emergent grasses, 4" deep
Green Swamp 2 | SEIWA IWC | 4/19/2011 | Basin | Brunswick | Coastal Plain | Green Swamp 2-stream | Stream | routine | direct grab | NO2+NO3 | 0.02 | mg/L as N | Nondetect | pool in stream, tannic, no obvious flow, 3' wide, lf and sand substrate, some emergent grasses, 4" deep
Green Swamp 2 | SEIWA IWC | 4/19/2011 | Basin | Brunswick | Coastal Plain | Green Swamp 2-stream | Stream | routine | direct grab | TKN | 0.34 | mg/L as N |  | pool in stream, tannic, no obvious flow, 3' wide, lf and sand substrate, some emergent grasses, 4" deep
Green Swamp 2 | SEIWA IWC | 4/19/2011 | Basin | Brunswick | Coastal Plain | Green Swamp 2-stream | Stream | routine | direct grab | Phosphorus | 0.02 | mg/L as P | Nondetect | pool in stream, tannic, no obvious flow, 3' wide, lf and sand substrate, some emergent grasses, 4" deep
Green Swamp 2 | SEIWA IWC | 4/19/2011 | Basin | Brunswick | Coastal Plain | Green Swamp 2-stream | Stream | routine | direct grab | Copper | 2 | ug/L | Nondetect | pool in stream, tannic, no obvious flow, 3' wide, lf and sand substrate, some emergent grasses, 4" deep
Green Swamp 2 | SEIWA IWC | 4/19/2011 | Basin | Brunswick | Coastal Plain | Green Swamp 2-stream | Stream | routine | direct grab | Lead | 2 | ug/L | Nondetect | pool in stream, tannic, no obvious flow, 3' wide, lf and sand substrate, some emergent grasses, 4" deep
Green Swamp 2 | SEIWA IWC | 4/19/2011 | Basin | Brunswick | Coastal Plain | Green Swamp 2-stream | Stream | routine | direct grab | Zinc | 10 | ug/L | Nondetect | pool in stream, tannic, no obvious flow, 3' wide, lf and sand substrate, some emergent grasses, 4" deep
Green Swamp 2 | SEIWA IWC | 4/19/2011 | Basin | Brunswick | Coastal Plain | Green Swamp 2-stream | Stream | routine | direct grab | DOC | 12 | mg/L |  | pool in stream, tannic, no obvious flow, 3' wide, lf and sand substrate, some emergent grasses, 4" deep
Green Swamp 2 | SEIWA IWC | 4/19/2011 | Basin | Brunswick | Coastal Plain | Green Swamp 2-stream | Stream | routine | not applicable | Air, Temperature | 35 | oC |  | pool in stream, tannic, no obvious flow, 3' wide, lf and sand substrate, some emergent grasses, 4" deep
Green Swamp 2 | SEIWA IWC | 4/19/2011 | Basin | Brunswick | Coastal Plain | Green Swamp 2-stream | Stream | routine | direct grab | Water, Temperature | 19.7 | oC |  | pool in stream, tannic, no obvious flow, 3' wide, lf and sand substrate, some emergent grasses, 4" deep
Green Swamp 2 | SEIWA IWC | 4/19/2011 | Basin | Brunswick | Coastal Plain | Green Swamp 2-stream | Stream | routine | direct grab | Specific Conductivity | 17.5 | uS/cm |  | pool in stream, tannic, no obvious flow, 3' wide, lf and sand substrate, some emergent grasses, 4" deep
Green Swamp 2 | SEIWA IWC | 4/19/2011 | Basin | Brunswick | Coastal Plain | Green Swamp 2-stream | Stream | routine | direct grab | Dissolved Oxygen (mg/L) | 2.6 | mg/L |  | pool in stream, tannic, no obvious flow, 3' wide, lf and sand substrate, some emergent grasses, 4" deep
Green Swamp 2 | SEIWA IWC | 4/19/2011 | Basin | Brunswick | Coastal Plain | Green Swamp 2-stream | Stream | routine | direct grab | Dissolved Oxygen (%) | 29 | % |  | pool in stream, tannic, no obvious flow, 3' wide, lf and sand substrate, some emergent grasses, 4" deep
Green Swamp 2 | SEIWA IWC | 4/19/2011 | Basin | Brunswick | Coastal Plain | Green Swamp 2-stream | Stream | routine | direct grab | pH | 3.77 | S.U. |  | pool in stream, tannic, no obvious flow, 3' wide, lf and sand substrate, some emergent grasses, 4" deep
Green Swamp 2 | SEIWA IWC | 9/1/2010 | Basin | Brunswick | Coastal Plain | Green Swamp 2-well 1s | Well | routine | peristaltic pump | TOC | 2.8 | mg/L |  | water clear, smells like sulfur
Green Swamp 2 | SEIWA IWC | 9/1/2010 | Basin | Brunswick | Coastal Plain | Green Swamp 2-well 1s | Well | routine | peristaltic pump | Ammonia | 0.03 | mg/L as N |  | water clear, smells like sulfur
Green Swamp 2 | SEIWA IWC | 9/1/2010 | Basin | Brunswick | Coastal Plain | Green Swamp 2-well 1s | Well | routine | peristaltic pump | NO2+NO3 | 0.02 | mg/L as N | Nondetect | water clear, smells like sulfur
Green Swamp 2 | SEIWA IWC | 9/1/2010 | Basin | Brunswick | Coastal Plain | Green Swamp 2-well 1s | Well | routine | peristaltic pump | TKN | 0.2 | mg/L as N | Nondetect | water clear, smells like sulfur
Green Swamp 2 | SEIWA IWC | 9/1/2010 | Basin | Brunswick | Coastal Plain | Green Swamp 2-well 1s | Well | routine | peristaltic pump | Phosphorus | 0.02 | mg/L as P | Nondetect | water clear, smells like sulfur
Green Swamp 2 | SEIWA IWC | 9/1/2010 | Basin | Brunswick | Coastal Plain | Green Swamp 2-well 1s | Well | routine | peristaltic pump | Nitrite (NO2 as N) | 0.01 | mg/L as N | Nondetect | water clear, smells like sulfur
Green Swamp 2 | SEIWA IWC | 9/1/2010 | Basin | Brunswick | Coastal Plain | Green Swamp 2-well 1s | Well | routine | peristaltic pump | Nitrate (NO3 as N) | 0.02 | mg/L as N | Nondetect | water clear, smells like sulfur
Green Swamp 2 | SEIWA IWC | 9/1/2010 | Basin | Brunswick | Coastal Plain | Green Swamp 2-well 1s | Well | routine | peristaltic pump | Silver | 5 | ug/L | Nondetect | water clear, smells like sulfur
Green Swamp 2 | SEIWA IWC | 9/1/2010 | Basin | Brunswick | Coastal Plain | Green Swamp 2-well 1s | Well | routine | peristaltic pump | Aluminum | 350 | ug/L |  | water clear, smells like sulfur
Green Swamp 2 | SEIWA IWC | 9/1/2010 | Basin | Brunswick | Coastal Plain | Green Swamp 2-well 1s | Well | routine | peristaltic pump | Arsenic | 2 | ug/L | Nondetect | water clear, smells like sulfur
Green Swamp 2 | SEIWA IWC | 9/1/2010 | Basin | Brunswick | Coastal Plain | Green Swamp 2-well 1s | Well | routine | peristaltic pump | Barium | 11 | ug/L |  | water clear, smells like sulfur
Green Swamp 2 | SEIWA IWC | 9/1/2010 | Basin | Brunswick | Coastal Plain | Green Swamp 2-well 1s | Well | routine | peristaltic pump | Calcium | 0.47 | mg/L |  | water clear, smells like sulfur
Green Swamp 2 | SEIWA IWC | 9/1/2010 | Basin | Brunswick | Coastal Plain | Green Swamp 2-well 1s | Well | routine | peristaltic pump | Cadmium | 1 | ug/L | Nondetect | water clear, smells like sulfur
Green Swamp 2 | SEIWA IWC | 9/1/2010 | Basin | Brunswick | Coastal Plain | Green Swamp 2-well 1s | Well | routine | peristaltic pump | Chromium | 10 | ug/L | Nondetect | water clear, smells like sulfur
Green Swamp 2 | SEIWA IWC | 9/1/2010 | Basin | Brunswick | Coastal Plain | Green Swamp 2-well 1s | Well | routine | peristaltic pump | Copper | 2 | ug/L | Nondetect | water clear, smells like sulfur
Green Swamp 2 | SEIWA IWC | 9/1/2010 | Basin | Brunswick | Coastal Plain | Green Swamp 2-well 1s | Well | routine | peristaltic pump | Iron | 260 | ug/L |  | water clear, smells like sulfur
Green Swamp 2 | SEIWA IWC | 9/1/2010 | Basin | Brunswick | Coastal Plain | Green Swamp 2-well 1s | Well | routine | peristaltic pump | Potassium | 0.15 | mg/L |  | water clear, smells like sulfur
Green Swamp 2 | SEIWA IWC | 9/1/2010 | Basin | Brunswick | Coastal Plain | Green Swamp 2-well 1s | Well | routine | peristaltic pump | Magnesium | 0.28 | mg/L |  | water clear, smells like sulfur
Green Swamp 2 | SEIWA IWC | 9/1/2010 | Basin | Brunswick | Coastal Plain | Green Swamp 2-well 1s | Well | routine | peristaltic pump | Sodium | 2.5 | mg/L |  | water clear, smells like sulfur
Green Swamp 2 | SEIWA IWC | 9/1/2010 | Basin | Brunswick | Coastal Plain | Green Swamp 2-well 1s | Well | routine | peristaltic pump | Nickle | 10 | ug/L | Nondetect | water clear, smells like sulfur
Green Swamp 2 | SEIWA IWC | 9/1/2010 | Basin | Brunswick | Coastal Plain | Green Swamp 2-well 1s | Well | routine | peristaltic pump | Lead | 10 | ug/L | Nondetect | water clear, smells like sulfur
Green Swamp 2 | SEIWA IWC | 9/1/2010 | Basin | Brunswick | Coastal Plain | Green Swamp 2-well 1s | Well | routine | peristaltic pump | Selenium | 5 | ug/L | Nondetect | water clear, smells like sulfur
Green Swamp 2 | SEIWA IWC | 9/1/2010 | Basin | Brunswick | Coastal Plain | Green Swamp 2-well 1s | Well | routine | peristaltic pump | Zinc | 10 | ug/L | Nondetect | water clear, smells like sulfur
Green Swamp 2 | SEIWA IWC | 9/1/2010 | Basin | Brunswick | Coastal Plain | Green Swamp 2-well 1s | Well | routine | peristaltic pump | Mercury | 0.2 | ug/L | Nondetect | water clear, smells like sulfur
Green Swamp 2 | SEIWA IWC | 9/1/2010 | Basin | Brunswick | Coastal Plain | Green Swamp 2-well 1s | Well | routine | peristaltic pump | Manganese | 10 | ug/L | Nondetect | water clear, smells like sulfur
Green Swamp 2 | SEIWA IWC | 9/1/2010 | Basin | Brunswick | Coastal Plain | Green Swamp 2-well 1s | Well | routine | peristaltic pump | DOC | 2.8 | mg/L |  | water clear, smells like sulfur
Green Swamp 2 | SEIWA IWC | 9/1/2010 | Basin | Brunswick | Coastal Plain | Green Swamp 2-well 1s | Well | routine | peristaltic pump | Water, Temperature | 24.77 | oC |  | water clear, smells like sulfur
Green Swamp 2 | SEIWA IWC | 9/1/2010 | Basin | Brunswick | Coastal Plain | Green Swamp 2-well 1s | Well | routine | peristaltic pump | Specific Conductivity | 36 | uS/cm |  | water clear, smells like sulfur
Green Swamp 2 | SEIWA IWC | 9/1/2010 | Basin | Brunswick | Coastal Plain | Green Swamp 2-well 1s | Well | routine | peristaltic pump | Dissolved Oxygen (mg/L) | 0.81 | mg/L |  | water clear, smells like sulfur
Green Swamp 2 | SEIWA IWC | 9/1/2010 | Basin | Brunswick | Coastal Plain | Green Swamp 2-well 1s | Well | routine | peristaltic pump | Dissolved Oxygen (%) | 9.6 | % |  | water clear, smells like sulfur
Green Swamp 2 | SEIWA IWC | 9/1/2010 | Basin | Brunswick | Coastal Plain | Green Swamp 2-well 1s | Well | routine | peristaltic pump | pH | 4.43 | S.U. |  | water clear, smells like sulfur
Green Swamp 2 | SEIWA IWC | 1/31/2011 | Basin | Brunswick | Coastal Plain | Green Swamp 2-well 1s | Well | routine | peristaltic pump | TOC | 3.2 | mg/L |  | Slightly dirty & Tea Colored at start ------- sample clear
Green Swamp 2 | SEIWA IWC | 1/31/2011 | Basin | Brunswick | Coastal Plain | Green Swamp 2-well 1s | Well | routine | peristaltic pump | Ammonia | 0.04 | mg/L as N |  | Slightly dirty & Tea Colored at start ------- sample clear
Green Swamp 2 | SEIWA IWC | 1/31/2011 | Basin | Brunswick | Coastal Plain | Green Swamp 2-well 1s | Well | routine | peristaltic pump | NO2+NO3 | 0.02 | mg/L as N | Nondetect | Slightly dirty & Tea Colored at start ------- sample clear
Green Swamp 2 | SEIWA IWC | 1/31/2011 | Basin | Brunswick | Coastal Plain | Green Swamp 2-well 1s | Well | routine | peristaltic pump | TKN | 0.2 | mg/L as N | Nondetect | Slightly dirty & Tea Colored at start ------- sample clear
Green Swamp 2 | SEIWA IWC | 1/31/2011 | Basin | Brunswick | Coastal Plain | Green Swamp 2-well 1s | Well | routine | peristaltic pump | Phosphorus | 0.02 | mg/L as P | Nondetect | Slightly dirty & Tea Colored at start ------- sample clear
Green Swamp 2 | SEIWA IWC | 1/31/2011 | Basin | Brunswick | Coastal Plain | Green Swamp 2-well 1s | Well | routine | peristaltic pump | Nitrite (NO2 as N) | 0.01 | mg/L as N | Nondetect | Slightly dirty & Tea Colored at start ------- sample clear
Green Swamp 2 | SEIWA IWC | 1/31/2011 | Basin | Brunswick | Coastal Plain | Green Swamp 2-well 1s | Well | routine | peristaltic pump | Nitrate (NO3 as N) | 0.02 | mg/L as N | Nondetect | Slightly dirty & Tea Colored at start ------- sample clear
Green Swamp 2 | SEIWA IWC | 1/31/2011 | Basin | Brunswick | Coastal Plain | Green Swamp 2-well 1s | Well | routine | peristaltic pump | Silver | 5 | ug/L | Nondetect | Slightly dirty & Tea Colored at start ------- sample clear
Green Swamp 2 | SEIWA IWC | 1/31/2011 | Basin | Brunswick | Coastal Plain | Green Swamp 2-well 1s | Well | routine | peristaltic pump | Aluminum | 790 | ug/L |  | Slightly dirty & Tea Colored at start ------- sample clear
Green Swamp 2 | SEIWA IWC | 1/31/2011 | Basin | Brunswick | Coastal Plain | Green Swamp 2-well 1s | Well | routine | peristaltic pump | Arsenic | 2 | ug/L | Nondetect | Slightly dirty & Tea Colored at start ------- sample clear
Green Swamp 2 | SEIWA IWC | 1/31/2011 | Basin | Brunswick | Coastal Plain | Green Swamp 2-well 1s | Well | routine | peristaltic pump | Barium | 12 | ug/L |  | Slightly dirty & Tea Colored at start ------- sample clear
Green Swamp 2 | SEIWA IWC | 1/31/2011 | Basin | Brunswick | Coastal Plain | Green Swamp 2-well 1s | Well | routine | peristaltic pump | Calcium | 0.45 | mg/L |  | Slightly dirty & Tea Colored at start ------- sample clear
Green Swamp 2 | SEIWA IWC | 1/31/2011 | Basin | Brunswick | Coastal Plain | Green Swamp 2-well 1s | Well | routine | peristaltic pump | Cadmium | 1 | ug/L | Nondetect | Slightly dirty & Tea Colored at start ------- sample clear
Green Swamp 2 | SEIWA IWC | 1/31/2011 | Basin | Brunswick | Coastal Plain | Green Swamp 2-well 1s | Well | routine | peristaltic pump | Chromium | 10 | ug/L | Nondetect | Slightly dirty & Tea Colored at start ------- sample clear
Green Swamp 2 | SEIWA IWC | 1/31/2011 | Basin | Brunswick | Coastal Plain | Green Swamp 2-well 1s | Well | routine | peristaltic pump | Copper | 2 | ug/L | Nondetect | Slightly dirty & Tea Colored at start ------- sample clear
Green Swamp 2 | SEIWA IWC | 1/31/2011 | Basin | Brunswick | Coastal Plain | Green Swamp 2-well 1s | Well | routine | peristaltic pump | Iron | 650 | ug/L |  | Slightly dirty & Tea Colored at start ------- sample clear
Green Swamp 2 | SEIWA IWC | 1/31/2011 | Basin | Brunswick | Coastal Plain | Green Swamp 2-well 1s | Well | routine | peristaltic pump | Potassium | 0.12 | mg/L |  | Slightly dirty & Tea Colored at start ------- sample clear
Green Swamp 2 | SEIWA IWC | 1/31/2011 | Basin | Brunswick | Coastal Plain | Green Swamp 2-well 1s | Well | routine | peristaltic pump | Magnesium | 0.45 | mg/L |  | Slightly dirty & Tea Colored at start ------- sample clear
Green Swamp 2 | SEIWA IWC | 1/31/2011 | Basin | Brunswick | Coastal Plain | Green Swamp 2-well 1s | Well | routine | peristaltic pump | Sodium | 3.5 | mg/L |  | Slightly dirty & Tea Colored at start ------- sample clear
Green Swamp 2 | SEIWA IWC | 1/31/2011 | Basin | Brunswick | Coastal Plain | Green Swamp 2-well 1s | Well | routine | peristaltic pump | Nickle | 10 | ug/L | Nondetect | Slightly dirty & Tea Colored at start ------- sample clear
Green Swamp 2 | SEIWA IWC | 1/31/2011 | Basin | Brunswick | Coastal Plain | Green Swamp 2-well 1s | Well | routine | peristaltic pump | Lead | 10 | ug/L | Nondetect | Slightly dirty & Tea Colored at start ------- sample clear
Green Swamp 2 | SEIWA IWC | 1/31/2011 | Basin | Brunswick | Coastal Plain | Green Swamp 2-well 1s | Well | routine | peristaltic pump | Selenium | 5 | ug/L | Nondetect | Slightly dirty & Tea Colored at start ------- sample clear
Green Swamp 2 | SEIWA IWC | 1/31/2011 | Basin | Brunswick | Coastal Plain | Green Swamp 2-well 1s | Well | routine | peristaltic pump | Mercury | 0.2 | ug/L | Nondetect | Slightly dirty & Tea Colored at start ------- sample clear
Green Swamp 2 | SEIWA IWC | 1/31/2011 | Basin | Brunswick | Coastal Plain | Green Swamp 2-well 1s | Well | routine | peristaltic pump | Manganese | 10 | ug/L | Nondetect | Slightly dirty & Tea Colored at start ------- sample clear
Green Swamp 2 | SEIWA IWC | 1/31/2011 | Basin | Brunswick | Coastal Plain | Green Swamp 2-well 1s | Well | routine | peristaltic pump | Zinc | 10 | ug/L | Nondetect | Slightly dirty & Tea Colored at start ------- sample clear
Green Swamp 2 | SEIWA IWC | 1/31/2011 | Basin | Brunswick | Coastal Plain | Green Swamp 2-well 1s | Well | routine | peristaltic pump | DOC | 3.1 | mg/L |  | Slightly dirty & Tea Colored at start ------- sample clear
Green Swamp 2 | SEIWA IWC | 1/31/2011 | Basin | Brunswick | Coastal Plain | Green Swamp 2-well 1s | Well | routine | peristaltic pump | Water, Temperature | 10.71 | oC |  | Slightly dirty & Tea Colored at start ------- sample clear
Green Swamp 2 | SEIWA IWC | 1/31/2011 | Basin | Brunswick | Coastal Plain | Green Swamp 2-well 1s | Well | routine | peristaltic pump | Specific Conductivity | 34 | uS/cm |  | Slightly dirty & Tea Colored at start ------- sample clear
Green Swamp 2 | SEIWA IWC | 1/31/2011 | Basin | Brunswick | Coastal Plain | Green Swamp 2-well 1s | Well | routine | peristaltic pump | Dissolved Oxygen (mg/L) | 0.76 | mg/L |  | Slightly dirty & Tea Colored at start ------- sample clear
Green Swamp 2 | SEIWA IWC | 1/31/2011 | Basin | Brunswick | Coastal Plain | Green Swamp 2-well 1s | Well | routine | peristaltic pump | Dissolved Oxygen (%) | 6.8 | % |  | Slightly dirty & Tea Colored at start ------- sample clear
Green Swamp 2 | SEIWA IWC | 1/31/2011 | Basin | Brunswick | Coastal Plain | Green Swamp 2-well 1s | Well | routine | peristaltic pump | pH | 4.62 | S.U. |  | Slightly dirty & Tea Colored at start ------- sample clear
Green Swamp 2 | SEIWA IWC | 4/19/2011 | Basin | Brunswick | Coastal Plain | Green Swamp 2-well 1s | Well | routine | peristaltic pump | TOC | 3 | mg/L |  | water clear, a little sulfur smell at beginning of pumping
Green Swamp 2 | SEIWA IWC | 4/19/2011 | Basin | Brunswick | Coastal Plain | Green Swamp 2-well 1s | Well | routine | peristaltic pump | Ammonia | 0.02 | mg/L as N |  | water clear, a little sulfur smell at beginning of pumping
Green Swamp 2 | SEIWA IWC | 4/19/2011 | Basin | Brunswick | Coastal Plain | Green Swamp 2-well 1s | Well | routine | peristaltic pump | TKN | 0.23 | mg/L as N |  | water clear, a little sulfur smell at beginning of pumping
Green Swamp 2 | SEIWA IWC | 4/19/2011 | Basin | Brunswick | Coastal Plain | Green Swamp 2-well 1s | Well | routine | peristaltic pump | NO2+NO3 | 0.02 | mg/L as N | Nondetect | water clear, a little sulfur smell at beginning of pumping
Green Swamp 2 | SEIWA IWC | 4/19/2011 | Basin | Brunswick | Coastal Plain | Green Swamp 2-well 1s | Well | routine | peristaltic pump | Phosphorus | 0.02 | mg/L as P | Nondetect | water clear, a little sulfur smell at beginning of pumping
Green Swamp 2 | SEIWA IWC | 4/19/2011 | Basin | Brunswick | Coastal Plain | Green Swamp 2-well 1s | Well | routine | peristaltic pump | Nitrite (NO2 as N) | 0.01 | mg/L as N | Nondetect | water clear, a little sulfur smell at beginning of pumping
Green Swamp 2 | SEIWA IWC | 4/19/2011 | Basin | Brunswick | Coastal Plain | Green Swamp 2-well 1s | Well | routine | peristaltic pump | Nitrate (NO3 as N) | 0.02 | mg/L as N | Nondetect | water clear, a little sulfur smell at beginning of pumping
Green Swamp 2 | SEIWA IWC | 4/19/2011 | Basin | Brunswick | Coastal Plain | Green Swamp 2-well 1s | Well | routine | peristaltic pump | Silver | 5 | ug/L | Nondetect | water clear, a little sulfur smell at beginning of pumping
Green Swamp 2 | SEIWA IWC | 4/19/2011 | Basin | Brunswick | Coastal Plain | Green Swamp 2-well 1s | Well | routine | peristaltic pump | Aluminum | 760 | ug/L |  | water clear, a little sulfur smell at beginning of pumping
Green Swamp 2 | SEIWA IWC | 4/19/2011 | Basin | Brunswick | Coastal Plain | Green Swamp 2-well 1s | Well | routine | peristaltic pump | Arsenic | 2 | ug/L | Nondetect | water clear, a little sulfur smell at beginning of pumping
Green Swamp 2 | SEIWA IWC | 4/19/2011 | Basin | Brunswick | Coastal Plain | Green Swamp 2-well 1s | Well | routine | peristaltic pump | Barium | 15 | ug/L |  | water clear, a little sulfur smell at beginning of pumping
Green Swamp 2 | SEIWA IWC | 4/19/2011 | Basin | Brunswick | Coastal Plain | Green Swamp 2-well 1s | Well | routine | peristaltic pump | Calcium | 0.48 | mg/L |  | water clear, a little sulfur smell at beginning of pumping
Green Swamp 2 | SEIWA IWC | 4/19/2011 | Basin | Brunswick | Coastal Plain | Green Swamp 2-well 1s | Well | routine | peristaltic pump | Cadmium | 1 | ug/L | Nondetect | water clear, a little sulfur smell at beginning of pumping
Green Swamp 2 | SEIWA IWC | 4/19/2011 | Basin | Brunswick | Coastal Plain | Green Swamp 2-well 1s | Well | routine | peristaltic pump | Chromium | 10 | ug/L | Nondetect | water clear, a little sulfur smell at beginning of pumping
Green Swamp 2 | SEIWA IWC | 4/19/2011 | Basin | Brunswick | Coastal Plain | Green Swamp 2-well 1s | Well | routine | peristaltic pump | Copper | 3.5 | ug/L |  | water clear, a little sulfur smell at beginning of pumping
Green Swamp 2 | SEIWA IWC | 4/19/2011 | Basin | Brunswick | Coastal Plain | Green Swamp 2-well 1s | Well | routine | peristaltic pump | Iron | 630 | ug/L |  | water clear, a little sulfur smell at beginning of pumping
Green Swamp 2 | SEIWA IWC | 4/19/2011 | Basin | Brunswick | Coastal Plain | Green Swamp 2-well 1s | Well | routine | peristaltic pump | Potassium | 0.16 | mg/L |  | water clear, a little sulfur smell at beginning of pumping
Green Swamp 2 | SEIWA IWC | 4/19/2011 | Basin | Brunswick | Coastal Plain | Green Swamp 2-well 1s | Well | routine | peristaltic pump | Magnesium | 0.49 | mg/L |  | water clear, a little sulfur smell at beginning of pumping
Green Swamp 2 | SEIWA IWC | 4/19/2011 | Basin | Brunswick | Coastal Plain | Green Swamp 2-well 1s | Well | routine | peristaltic pump | Manganese | 10 | ug/L | Nondetect | water clear, a little sulfur smell at beginning of pumping
Green Swamp 2 | SEIWA IWC | 4/19/2011 | Basin | Brunswick | Coastal Plain | Green Swamp 2-well 1s | Well | routine | peristaltic pump | Sodium | 4.1 | mg/L |  | water clear, a little sulfur smell at beginning of pumping
Green Swamp 2 | SEIWA IWC | 4/19/2011 | Basin | Brunswick | Coastal Plain | Green Swamp 2-well 1s | Well | routine | peristaltic pump | Nickle | 2 | ug/L | Nondetect | water clear, a little sulfur smell at beginning of pumping
Green Swamp 2 | SEIWA IWC | 4/19/2011 | Basin | Brunswick | Coastal Plain | Green Swamp 2-well 1s | Well | routine | peristaltic pump | Lead | 2 | ug/L | Nondetect | water clear, a little sulfur smell at beginning of pumping
Green Swamp 2 | SEIWA IWC | 4/19/2011 | Basin | Brunswick | Coastal Plain | Green Swamp 2-well 1s | Well | routine | peristaltic pump | Selenium | 5 | ug/L | Nondetect | water clear, a little sulfur smell at beginning of pumping
Green Swamp 2 | SEIWA IWC | 4/19/2011 | Basin | Brunswick | Coastal Plain | Green Swamp 2-well 1s | Well | routine | peristaltic pump | Zinc | 10 | ug/L | Nondetect | water clear, a little sulfur smell at beginning of pumping
Green Swamp 2 | SEIWA IWC | 4/19/2011 | Basin | Brunswick | Coastal Plain | Green Swamp 2-well 1s | Well | routine | peristaltic pump | Mercury | 0.2 | ug/L | Nondetect | water clear, a little sulfur smell at beginning of pumping
Green Swamp 2 | SEIWA IWC | 4/19/2011 | Basin | Brunswick | Coastal Plain | Green Swamp 2-well 1s | Well | routine | peristaltic pump | DOC | 2.9 | mg/L |  | water clear, a little sulfur smell at beginning of pumping
Green Swamp 2 | SEIWA IWC | 4/19/2011 | Basin | Brunswick | Coastal Plain | Green Swamp 2-well 1s | Well | routine | peristaltic pump | Water, Temperature | 15.72 | oC |  | water clear, a little sulfur smell at beginning of pumping
Green Swamp 2 | SEIWA IWC | 4/19/2011 | Basin | Brunswick | Coastal Plain | Green Swamp 2-well 1s | Well | routine | peristaltic pump | Specific Conductivity | 36 | uS/cm |  | water clear, a little sulfur smell at beginning of pumping
Green Swamp 2 | SEIWA IWC | 4/19/2011 | Basin | Brunswick | Coastal Plain | Green Swamp 2-well 1s | Well | routine | peristaltic pump | Dissolved Oxygen (mg/L) | 0.46 | mg/L |  | water clear, a little sulfur smell at beginning of pumping
Green Swamp 2 | SEIWA IWC | 4/19/2011 | Basin | Brunswick | Coastal Plain | Green Swamp 2-well 1s | Well | routine | peristaltic pump | Dissolved Oxygen (%) | 4.7 | % |  | water clear, a little sulfur smell at beginning of pumping
Green Swamp 2 | SEIWA IWC | 4/19/2011 | Basin | Brunswick | Coastal Plain | Green Swamp 2-well 1s | Well | routine | peristaltic pump | pH | 4.2 | S.U. |  | water clear, a little sulfur smell at beginning of pumping
Green Swamp 2 | SEIWA IWC | 9/1/2010 | Basin | Brunswick | Coastal Plain | Green Swamp 2-well 2s | Well | routine | peristaltic pump | TOC | 2 | mg/L | Nondetect | dirty, clear when sampled
Green Swamp 2 | SEIWA IWC | 9/1/2010 | Basin | Brunswick | Coastal Plain | Green Swamp 2-well 2s | Well | routine | peristaltic pump | Ammonia | 0.02 | mg/L as N | Nondetect | dirty, clear when sampled
Green Swamp 2 | SEIWA IWC | 9/1/2010 | Basin | Brunswick | Coastal Plain | Green Swamp 2-well 2s | Well | routine | peristaltic pump | NO2+NO3 | 0.02 | mg/L as N | Nondetect | dirty, clear when sampled
Green Swamp 2 | SEIWA IWC | 9/1/2010 | Basin | Brunswick | Coastal Plain | Green Swamp 2-well 2s | Well | routine | peristaltic pump | TKN | 0.2 | mg/L as N | Nondetect | dirty, clear when sampled
Green Swamp 2 | SEIWA IWC | 9/1/2010 | Basin | Brunswick | Coastal Plain | Green Swamp 2-well 2s | Well | routine | peristaltic pump | Phosphorus | 0.02 | mg/L as P | Nondetect | dirty, clear when sampled
Green Swamp 2 | SEIWA IWC | 9/1/2010 | Basin | Brunswick | Coastal Plain | Green Swamp 2-well 2s | Well | routine | peristaltic pump | Nitrite (NO2 as N) | 0.01 | mg/L as N | Nondetect | dirty, clear when sampled
Green Swamp 2 | SEIWA IWC | 9/1/2010 | Basin | Brunswick | Coastal Plain | Green Swamp 2-well 2s | Well | routine | peristaltic pump | Nitrate (NO3 as N) | 0.02 | mg/L as N | Nondetect | dirty, clear when sampled
Green Swamp 2 | SEIWA IWC | 9/1/2010 | Basin | Brunswick | Coastal Plain | Green Swamp 2-well 2s | Well | routine | peristaltic pump | Silver | 5 | ug/L | Nondetect | dirty, clear when sampled
Green Swamp 2 | SEIWA IWC | 9/1/2010 | Basin | Brunswick | Coastal Plain | Green Swamp 2-well 2s | Well | routine | peristaltic pump | Aluminum | 140 | ug/L |  | dirty, clear when sampled
Green Swamp 2 | SEIWA IWC | 9/1/2010 | Basin | Brunswick | Coastal Plain | Green Swamp 2-well 2s | Well | routine | peristaltic pump | Arsenic | 2 | ug/L | Nondetect | dirty, clear when sampled
Green Swamp 2 | SEIWA IWC | 9/1/2010 | Basin | Brunswick | Coastal Plain | Green Swamp 2-well 2s | Well | routine | peristaltic pump | Barium | 10 | ug/L | Nondetect | dirty, clear when sampled
Green Swamp 2 | SEIWA IWC | 9/1/2010 | Basin | Brunswick | Coastal Plain | Green Swamp 2-well 2s | Well | routine | peristaltic pump | Calcium | 0.45 | mg/L |  | dirty, clear when sampled
Green Swamp 2 | SEIWA IWC | 9/1/2010 | Basin | Brunswick | Coastal Plain | Green Swamp 2-well 2s | Well | routine | peristaltic pump | Cadmium | 1 | ug/L | Nondetect | dirty, clear when sampled
Green Swamp 2 | SEIWA IWC | 9/1/2010 | Basin | Brunswick | Coastal Plain | Green Swamp 2-well 2s | Well | routine | peristaltic pump | Chromium | 10 | ug/L | Nondetect | dirty, clear when sampled
Green Swamp 2 | SEIWA IWC | 9/1/2010 | Basin | Brunswick | Coastal Plain | Green Swamp 2-well 2s | Well | routine | peristaltic pump | Copper | 2 | ug/L | Nondetect | dirty, clear when sampled
Green Swamp 2 | SEIWA IWC | 9/1/2010 | Basin | Brunswick | Coastal Plain | Green Swamp 2-well 2s | Well | routine | peristaltic pump | Iron | 240 | ug/L |  | dirty, clear when sampled
Green Swamp 2 | SEIWA IWC | 9/1/2010 | Basin | Brunswick | Coastal Plain | Green Swamp 2-well 2s | Well | routine | peristaltic pump | Potassium | 0.13 | mg/L |  | dirty, clear when sampled
Green Swamp 2 | SEIWA IWC | 9/1/2010 | Basin | Brunswick | Coastal Plain | Green Swamp 2-well 2s | Well | routine | peristaltic pump | Magnesium | 0.29 | mg/L |  | dirty, clear when sampled
Green Swamp 2 | SEIWA IWC | 9/1/2010 | Basin | Brunswick | Coastal Plain | Green Swamp 2-well 2s | Well | routine | peristaltic pump | Sodium | 2 | mg/L |  | dirty, clear when sampled
Green Swamp 2 | SEIWA IWC | 9/1/2010 | Basin | Brunswick | Coastal Plain | Green Swamp 2-well 2s | Well | routine | peristaltic pump | Nickle | 10 | ug/L | Nondetect | dirty, clear when sampled
Green Swamp 2 | SEIWA IWC | 9/1/2010 | Basin | Brunswick | Coastal Plain | Green Swamp 2-well 2s | Well | routine | peristaltic pump | Lead | 10 | ug/L | Nondetect | dirty, clear when sampled
Green Swamp 2 | SEIWA IWC | 9/1/2010 | Basin | Brunswick | Coastal Plain | Green Swamp 2-well 2s | Well | routine | peristaltic pump | Selenium | 5 | ug/L | Nondetect | dirty, clear when sampled
Green Swamp 2 | SEIWA IWC | 9/1/2010 | Basin | Brunswick | Coastal Plain | Green Swamp 2-well 2s | Well | routine | peristaltic pump | Zinc | 10 | ug/L | Nondetect | dirty, clear when sampled
Green Swamp 2 | SEIWA IWC | 9/1/2010 | Basin | Brunswick | Coastal Plain | Green Swamp 2-well 2s | Well | routine | peristaltic pump | Mercury | 0.2 | ug/L | Nondetect | dirty, clear when sampled
Green Swamp 2 | SEIWA IWC | 9/1/2010 | Basin | Brunswick | Coastal Plain | Green Swamp 2-well 2s | Well | routine | peristaltic pump | Manganese | 10 | ug/L | Nondetect | dirty, clear when sampled
Green Swamp 2 | SEIWA IWC | 9/1/2010 | Basin | Brunswick | Coastal Plain | Green Swamp 2-well 2s | Well | routine | peristaltic pump | DOC | 2 | mg/L | Nondetect | dirty, clear when sampled
Green Swamp 2 | SEIWA IWC | 9/1/2010 | Basin | Brunswick | Coastal Plain | Green Swamp 2-well 2s | Well | routine | peristaltic pump | Water, Temperature | 25.39 | oC |  | dirty, clear when sampled
Green Swamp 2 | SEIWA IWC | 9/1/2010 | Basin | Brunswick | Coastal Plain | Green Swamp 2-well 2s | Well | routine | peristaltic pump | Specific Conductivity | 22 | uS/cm |  | dirty, clear when sampled
Green Swamp 2 | SEIWA IWC | 9/1/2010 | Basin | Brunswick | Coastal Plain | Green Swamp 2-well 2s | Well | routine | peristaltic pump | Dissolved Oxygen (mg/L) | 3.5 | mg/L |  | dirty, clear when sampled
Green Swamp 2 | SEIWA IWC | 9/1/2010 | Basin | Brunswick | Coastal Plain | Green Swamp 2-well 2s | Well | routine | peristaltic pump | Dissolved Oxygen (%) | 41.9 | % |  | dirty, clear when sampled
Green Swamp 2 | SEIWA IWC | 9/1/2010 | Basin | Brunswick | Coastal Plain | Green Swamp 2-well 2s | Well | routine | peristaltic pump | pH | 4.8 | S.U. |  | dirty, clear when sampled
Green Swamp 2 | SEIWA IWC | 11/9/2010 | Basin | Brunswick | Coastal Plain | Green Swamp 2-well 2s | Well | routine | peristaltic pump | TOC | 2 | mg/L | Nondetect | cloudy h2o w/ not much sm. At start of pump
Green Swamp 2 | SEIWA IWC | 11/9/2010 | Basin | Brunswick | Coastal Plain | Green Swamp 2-well 2s | Well | routine | peristaltic pump | Ammonia | 0.02 | mg/L as N | Nondetect | cloudy h2o w/ not much sm. At start of pump
Green Swamp 2 | SEIWA IWC | 11/9/2010 | Basin | Brunswick | Coastal Plain | Green Swamp 2-well 2s | Well | routine | peristaltic pump | NO2+NO3 | 0.02 | mg/L as N | Nondetect | cloudy h2o w/ not much sm. At start of pump
Green Swamp 2 | SEIWA IWC | 11/9/2010 | Basin | Brunswick | Coastal Plain | Green Swamp 2-well 2s | Well | routine | peristaltic pump | TKN | 0.2 | mg/L as N | Nondetect | cloudy h2o w/ not much sm. At start of pump
Green Swamp 2 | SEIWA IWC | 11/9/2010 | Basin | Brunswick | Coastal Plain | Green Swamp 2-well 2s | Well | routine | peristaltic pump | Phosphorus | 0.02 | mg/L as P | Nondetect | cloudy h2o w/ not much sm. At start of pump
Green Swamp 2 | SEIWA IWC | 11/9/2010 | Basin | Brunswick | Coastal Plain | Green Swamp 2-well 2s | Well | routine | peristaltic pump | Nitrite (NO2 as N) | 0.01 | mg/L as N | Nondetect | cloudy h2o w/ not much sm. At start of pump
Green Swamp 2 | SEIWA IWC | 11/9/2010 | Basin | Brunswick | Coastal Plain | Green Swamp 2-well 2s | Well | routine | peristaltic pump | Nitrate (NO3 as N) | 0.02 | mg/L as N | Nondetect | cloudy h2o w/ not much sm. At start of pump
Green Swamp 2 | SEIWA IWC | 11/9/2010 | Basin | Brunswick | Coastal Plain | Green Swamp 2-well 2s | Well | routine | peristaltic pump | Silver | 5 | ug/L | Nondetect | cloudy h2o w/ not much sm. At start of pump
Green Swamp 2 | SEIWA IWC | 11/9/2010 | Basin | Brunswick | Coastal Plain | Green Swamp 2-well 2s | Well | routine | peristaltic pump | Aluminum | 240 | ug/L |  | cloudy h2o w/ not much sm. At start of pump
Green Swamp 2 | SEIWA IWC | 11/9/2010 | Basin | Brunswick | Coastal Plain | Green Swamp 2-well 2s | Well | routine | peristaltic pump | Arsenic | 2 | ug/L | Nondetect | cloudy h2o w/ not much sm. At start of pump
Green Swamp 2 | SEIWA IWC | 11/9/2010 | Basin | Brunswick | Coastal Plain | Green Swamp 2-well 2s | Well | routine | peristaltic pump | Barium | 10 | ug/L | Nondetect | cloudy h2o w/ not much sm. At start of pump
Green Swamp 2 | SEIWA IWC | 11/9/2010 | Basin | Brunswick | Coastal Plain | Green Swamp 2-well 2s | Well | routine | peristaltic pump | Calcium | 0.67 | mg/L |  | cloudy h2o w/ not much sm. At start of pump
Green Swamp 2 | SEIWA IWC | 11/9/2010 | Basin | Brunswick | Coastal Plain | Green Swamp 2-well 2s | Well | routine | peristaltic pump | Cadmium | 1 | ug/L | Nondetect | cloudy h2o w/ not much sm. At start of pump
Green Swamp 2 | SEIWA IWC | 11/9/2010 | Basin | Brunswick | Coastal Plain | Green Swamp 2-well 2s | Well | routine | peristaltic pump | Chromium | 10 | ug/L | Nondetect | cloudy h2o w/ not much sm. At start of pump
Green Swamp 2 | SEIWA IWC | 11/9/2010 | Basin | Brunswick | Coastal Plain | Green Swamp 2-well 2s | Well | routine | peristaltic pump | Copper | 2 | ug/L | Nondetect | cloudy h2o w/ not much sm. At start of pump
Green Swamp 2 | SEIWA IWC | 11/9/2010 | Basin | Brunswick | Coastal Plain | Green Swamp 2-well 2s | Well | routine | peristaltic pump | Iron | 160 | ug/L |  | cloudy h2o w/ not much sm. At start of pump
Green Swamp 2 | SEIWA IWC | 11/9/2010 | Basin | Brunswick | Coastal Plain | Green Swamp 2-well 2s | Well | routine | peristaltic pump | Potassium | 0.18 | mg/L |  | cloudy h2o w/ not much sm. At start of pump
Green Swamp 2 | SEIWA IWC | 11/9/2010 | Basin | Brunswick | Coastal Plain | Green Swamp 2-well 2s | Well | routine | peristaltic pump | Magnesium | 0.53 | mg/L |  | cloudy h2o w/ not much sm. At start of pump
Green Swamp 2 | SEIWA IWC | 11/9/2010 | Basin | Brunswick | Coastal Plain | Green Swamp 2-well 2s | Well | routine | peristaltic pump | Sodium | 2.9 | mg/L |  | cloudy h2o w/ not much sm. At start of pump
Green Swamp 2 | SEIWA IWC | 11/9/2010 | Basin | Brunswick | Coastal Plain | Green Swamp 2-well 2s | Well | routine | peristaltic pump | Nickle | 10 | ug/L | Nondetect | cloudy h2o w/ not much sm. At start of pump
Green Swamp 2 | SEIWA IWC | 11/9/2010 | Basin | Brunswick | Coastal Plain | Green Swamp 2-well 2s | Well | routine | peristaltic pump | Lead | 10 | ug/L | Nondetect | cloudy h2o w/ not much sm. At start of pump
Green Swamp 2 | SEIWA IWC | 11/9/2010 | Basin | Brunswick | Coastal Plain | Green Swamp 2-well 2s | Well | routine | peristaltic pump | Selenium | 5 | ug/L | Nondetect | cloudy h2o w/ not much sm. At start of pump
Green Swamp 2 | SEIWA IWC | 11/9/2010 | Basin | Brunswick | Coastal Plain | Green Swamp 2-well 2s | Well | routine | peristaltic pump | Zinc | 10 | ug/L | Nondetect | cloudy h2o w/ not much sm. At start of pump
Green Swamp 2 | SEIWA IWC | 11/9/2010 | Basin | Brunswick | Coastal Plain | Green Swamp 2-well 2s | Well | routine | peristaltic pump | Manganese | 10 | ug/L | Nondetect | cloudy h2o w/ not much sm. At start of pump
Green Swamp 2 | SEIWA IWC | 11/9/2010 | Basin | Brunswick | Coastal Plain | Green Swamp 2-well 2s | Well | routine | peristaltic pump | Mercury | 0.2 | ug/L | Nondetect | cloudy h2o w/ not much sm. At start of pump
Green Swamp 2 | SEIWA IWC | 11/9/2010 | Basin | Brunswick | Coastal Plain | Green Swamp 2-well 2s | Well | routine | peristaltic pump | DOC | 2 | mg/L | Nondetect | cloudy h2o w/ not much sm. At start of pump
Green Swamp 2 | SEIWA IWC | 11/9/2010 | Basin | Brunswick | Coastal Plain | Green Swamp 2-well 2s | Well | routine | peristaltic pump | Water, Temperature | 19.64 | oC |  | cloudy h2o w/ not much sm. At start of pump
Green Swamp 2 | SEIWA IWC | 11/9/2010 | Basin | Brunswick | Coastal Plain | Green Swamp 2-well 2s | Well | routine | peristaltic pump | Specific Conductivity | 23 | uS/cm |  | cloudy h2o w/ not much sm. At start of pump
Green Swamp 2 | SEIWA IWC | 11/9/2010 | Basin | Brunswick | Coastal Plain | Green Swamp 2-well 2s | Well | routine | peristaltic pump | Dissolved Oxygen (mg/L) | 0.82 | mg/L |  | cloudy h2o w/ not much sm. At start of pump
Green Swamp 2 | SEIWA IWC | 11/9/2010 | Basin | Brunswick | Coastal Plain | Green Swamp 2-well 2s | Well | routine | peristaltic pump | Dissolved Oxygen (%) | 8.9 | % |  | cloudy h2o w/ not much sm. At start of pump
Green Swamp 2 | SEIWA IWC | 11/9/2010 | Basin | Brunswick | Coastal Plain | Green Swamp 2-well 2s | Well | routine | peristaltic pump | pH | 4.64 | S.U. |  | cloudy h2o w/ not much sm. At start of pump
Green Swamp 2 | SEIWA IWC | 1/31/2011 | Basin | Brunswick | Coastal Plain | Green Swamp 2-well 2s | Well | routine | peristaltic pump | TOC | 2 | mg/L | Nondetect | Tea Colored at start - Sample - cleared - slightly sulphur smell
Green Swamp 2 | SEIWA IWC | 1/31/2011 | Basin | Brunswick | Coastal Plain | Green Swamp 2-well 2s | Well | routine | peristaltic pump | Ammonia | 0.02 | mg/L as N | Nondetect | Tea Colored at start - Sample - cleared - slightly sulphur smell
Green Swamp 2 | SEIWA IWC | 1/31/2011 | Basin | Brunswick | Coastal Plain | Green Swamp 2-well 2s | Well | routine | peristaltic pump | NO2+NO3 | 0.02 | mg/L as N | Nondetect | Tea Colored at start - Sample - cleared - slightly sulphur smell
Green Swamp 2 | SEIWA IWC | 1/31/2011 | Basin | Brunswick | Coastal Plain | Green Swamp 2-well 2s | Well | routine | peristaltic pump | TKN | 0.2 | mg/L as N | Nondetect | Tea Colored at start - Sample - cleared - slightly sulphur smell
Green Swamp 2 | SEIWA IWC | 1/31/2011 | Basin | Brunswick | Coastal Plain | Green Swamp 2-well 2s | Well | routine | peristaltic pump | Phosphorus | 0.02 | mg/L as P | Nondetect | Tea Colored at start - Sample - cleared - slightly sulphur smell
Green Swamp 2 | SEIWA IWC | 1/31/2011 | Basin | Brunswick | Coastal Plain | Green Swamp 2-well 2s | Well | routine | peristaltic pump | Nitrite (NO2 as N) | 0.01 | mg/L as N | Nondetect | Tea Colored at start - Sample - cleared - slightly sulphur smell
Green Swamp 2 | SEIWA IWC | 1/31/2011 | Basin | Brunswick | Coastal Plain | Green Swamp 2-well 2s | Well | routine | peristaltic pump | Nitrate (NO3 as N) | 0.02 | mg/L as N | Nondetect | Tea Colored at start - Sample - cleared - slightly sulphur smell
Green Swamp 2 | SEIWA IWC | 1/31/2011 | Basin | Brunswick | Coastal Plain | Green Swamp 2-well 2s | Well | routine | peristaltic pump | Silver | 5 | ug/L | Nondetect | Tea Colored at start - Sample - cleared - slightly sulphur smell
Green Swamp 2 | SEIWA IWC | 1/31/2011 | Basin | Brunswick | Coastal Plain | Green Swamp 2-well 2s | Well | routine | peristaltic pump | Aluminum | 390 | ug/L |  | Tea Colored at start - Sample - cleared - slightly sulphur smell
Green Swamp 2 | SEIWA IWC | 1/31/2011 | Basin | Brunswick | Coastal Plain | Green Swamp 2-well 2s | Well | routine | peristaltic pump | Arsenic | 2 | ug/L | Nondetect | Tea Colored at start - Sample - cleared - slightly sulphur smell
Green Swamp 2 | SEIWA IWC | 1/31/2011 | Basin | Brunswick | Coastal Plain | Green Swamp 2-well 2s | Well | routine | peristaltic pump | Barium | 10 | ug/L | Nondetect | Tea Colored at start - Sample - cleared - slightly sulphur smell
Green Swamp 2 | SEIWA IWC | 1/31/2011 | Basin | Brunswick | Coastal Plain | Green Swamp 2-well 2s | Well | routine | peristaltic pump | Calcium | 0.69 | mg/L |  | Tea Colored at start - Sample - cleared - slightly sulphur smell
Green Swamp 2 | SEIWA IWC | 1/31/2011 | Basin | Brunswick | Coastal Plain | Green Swamp 2-well 2s | Well | routine | peristaltic pump | Cadmium | 1 | ug/L | Nondetect | Tea Colored at start - Sample - cleared - slightly sulphur smell
Green Swamp 2 | SEIWA IWC | 1/31/2011 | Basin | Brunswick | Coastal Plain | Green Swamp 2-well 2s | Well | routine | peristaltic pump | Chromium | 10 | ug/L | Nondetect | Tea Colored at start - Sample - cleared - slightly sulphur smell
Green Swamp 2 | SEIWA IWC | 1/31/2011 | Basin | Brunswick | Coastal Plain | Green Swamp 2-well 2s | Well | routine | peristaltic pump | Copper | 2 | ug/L | Nondetect | Tea Colored at start - Sample - cleared - slightly sulphur smell
Green Swamp 2 | SEIWA IWC | 1/31/2011 | Basin | Brunswick | Coastal Plain | Green Swamp 2-well 2s | Well | routine | peristaltic pump | Iron | 120 | ug/L |  | Tea Colored at start - Sample - cleared - slightly sulphur smell
Green Swamp 2 | SEIWA IWC | 1/31/2011 | Basin | Brunswick | Coastal Plain | Green Swamp 2-well 2s | Well | routine | peristaltic pump | Potassium | 0.14 | mg/L |  | Tea Colored at start - Sample - cleared - slightly sulphur smell
Green Swamp 2 | SEIWA IWC | 1/31/2011 | Basin | Brunswick | Coastal Plain | Green Swamp 2-well 2s | Well | routine | peristaltic pump | Magnesium | 0.52 | mg/L |  | Tea Colored at start - Sample - cleared - slightly sulphur smell
Green Swamp 2 | SEIWA IWC | 1/31/2011 | Basin | Brunswick | Coastal Plain | Green Swamp 2-well 2s | Well | routine | peristaltic pump | Sodium | 2.5 | mg/L |  | Tea Colored at start - Sample - cleared - slightly sulphur smell
Green Swamp 2 | SEIWA IWC | 1/31/2011 | Basin | Brunswick | Coastal Plain | Green Swamp 2-well 2s | Well | routine | peristaltic pump | Nickle | 10 | ug/L | Nondetect | Tea Colored at start - Sample - cleared - slightly sulphur smell
Green Swamp 2 | SEIWA IWC | 1/31/2011 | Basin | Brunswick | Coastal Plain | Green Swamp 2-well 2s | Well | routine | peristaltic pump | Lead | 10 | ug/L | Nondetect | Tea Colored at start - Sample - cleared - slightly sulphur smell
Green Swamp 2 | SEIWA IWC | 1/31/2011 | Basin | Brunswick | Coastal Plain | Green Swamp 2-well 2s | Well | routine | peristaltic pump | Selenium | 5 | ug/L | Nondetect | Tea Colored at start - Sample - cleared - slightly sulphur smell
Green Swamp 2 | SEIWA IWC | 1/31/2011 | Basin | Brunswick | Coastal Plain | Green Swamp 2-well 2s | Well | routine | peristaltic pump | Mercury | 0.2 | ug/L | Nondetect | Tea Colored at start - Sample - cleared - slightly sulphur smell
Green Swamp 2 | SEIWA IWC | 1/31/2011 | Basin | Brunswick | Coastal Plain | Green Swamp 2-well 2s | Well | routine | peristaltic pump | Manganese | 10 | ug/L | Nondetect | Tea Colored at start - Sample - cleared - slightly sulphur smell
Green Swamp 2 | SEIWA IWC | 1/31/2011 | Basin | Brunswick | Coastal Plain | Green Swamp 2-well 2s | Well | routine | peristaltic pump | Zinc | 10 | ug/L | Nondetect | Tea Colored at start - Sample - cleared - slightly sulphur smell
Green Swamp 2 | SEIWA IWC | 1/31/2011 | Basin | Brunswick | Coastal Plain | Green Swamp 2-well 2s | Well | routine | peristaltic pump | DOC | 2 | mg/L | Nondetect | Tea Colored at start - Sample - cleared - slightly sulphur smell
Green Swamp 2 | SEIWA IWC | 1/31/2011 | Basin | Brunswick | Coastal Plain | Green Swamp 2-well 2s | Well | routine | peristaltic pump | Water, Temperature | 10.91 | oC |  | Tea Colored at start - Sample - cleared - slightly sulphur smell
Green Swamp 2 | SEIWA IWC | 1/31/2011 | Basin | Brunswick | Coastal Plain | Green Swamp 2-well 2s | Well | routine | peristaltic pump | Specific Conductivity | 22 | uS/cm |  | Tea Colored at start - Sample - cleared - slightly sulphur smell
Green Swamp 2 | SEIWA IWC | 1/31/2011 | Basin | Brunswick | Coastal Plain | Green Swamp 2-well 2s | Well | routine | peristaltic pump | Dissolved Oxygen (mg/L) | 0.9 | mg/L |  | Tea Colored at start - Sample - cleared - slightly sulphur smell
Green Swamp 2 | SEIWA IWC | 1/31/2011 | Basin | Brunswick | Coastal Plain | Green Swamp 2-well 2s | Well | routine | peristaltic pump | Dissolved Oxygen (%) | 7.5 | % |  | Tea Colored at start - Sample - cleared - slightly sulphur smell
Green Swamp 2 | SEIWA IWC | 1/31/2011 | Basin | Brunswick | Coastal Plain | Green Swamp 2-well 2s | Well | routine | peristaltic pump | pH | 4.91 | S.U. |  | Tea Colored at start - Sample - cleared - slightly sulphur smell
Green Swamp 2 | SEIWA IWC | 4/19/2011 | Basin | Brunswick | Coastal Plain | Green Swamp 2-well 2s | Well | routine | peristaltic pump | TOC | 2 | mg/L | Nondetect | used peristaltic pump, water clear, no odor
Green Swamp 2 | SEIWA IWC | 4/19/2011 | Basin | Brunswick | Coastal Plain | Green Swamp 2-well 2s | Well | routine | peristaltic pump | Silver | 5 | ug/L | Nondetect | used peristaltic pump, water clear, no odor
Green Swamp 2 | SEIWA IWC | 4/19/2011 | Basin | Brunswick | Coastal Plain | Green Swamp 2-well 2s | Well | routine | peristaltic pump | Aluminum | 240 | ug/L |  | used peristaltic pump, water clear, no odor
Green Swamp 2 | SEIWA IWC | 4/19/2011 | Basin | Brunswick | Coastal Plain | Green Swamp 2-well 2s | Well | routine | peristaltic pump | Arsenic | 2 | ug/L | Nondetect | used peristaltic pump, water clear, no odor
Green Swamp 2 | SEIWA IWC | 4/19/2011 | Basin | Brunswick | Coastal Plain | Green Swamp 2-well 2s | Well | routine | peristaltic pump | Barium | 10 | ug/L | Nondetect | used peristaltic pump, water clear, no odor
Green Swamp 2 | SEIWA IWC | 4/19/2011 | Basin | Brunswick | Coastal Plain | Green Swamp 2-well 2s | Well | routine | peristaltic pump | Cadmium | 1 | ug/L | Nondetect | used peristaltic pump, water clear, no odor
Green Swamp 2 | SEIWA IWC | 4/19/2011 | Basin | Brunswick | Coastal Plain | Green Swamp 2-well 2s | Well | routine | peristaltic pump | Chromium | 10 | ug/L | Nondetect | used peristaltic pump, water clear, no odor
Green Swamp 2 | SEIWA IWC | 4/19/2011 | Basin | Brunswick | Coastal Plain | Green Swamp 2-well 2s | Well | routine | peristaltic pump | Copper | 2 | ug/L | Nondetect | used peristaltic pump, water clear, no odor
Green Swamp 2 | SEIWA IWC | 4/19/2011 | Basin | Brunswick | Coastal Plain | Green Swamp 2-well 2s | Well | routine | peristaltic pump | Iron | 170 | ug/L |  | used peristaltic pump, water clear, no odor
Green Swamp 2 | SEIWA IWC | 4/19/2011 | Basin | Brunswick | Coastal Plain | Green Swamp 2-well 2s | Well | routine | peristaltic pump | Potassium | 0.23 | mg/L |  | used peristaltic pump, water clear, no odor
Green Swamp 2 | SEIWA IWC | 4/19/2011 | Basin | Brunswick | Coastal Plain | Green Swamp 2-well 2s | Well | routine | peristaltic pump | Magnesium | 0.48 | mg/L |  | used peristaltic pump, water clear, no odor
Green Swamp 2 | SEIWA IWC | 4/19/2011 | Basin | Brunswick | Coastal Plain | Green Swamp 2-well 2s | Well | routine | peristaltic pump | Manganese | 10 | ug/L | Nondetect | used peristaltic pump, water clear, no odor
Green Swamp 2 | SEIWA IWC | 4/19/2011 | Basin | Brunswick | Coastal Plain | Green Swamp 2-well 2s | Well | routine | peristaltic pump | Sodium | 2.5 | mg/L |  | used peristaltic pump, water clear, no odor
Green Swamp 2 | SEIWA IWC | 4/19/2011 | Basin | Brunswick | Coastal Plain | Green Swamp 2-well 2s | Well | routine | peristaltic pump | Nickle | 2 | ug/L | Nondetect | used peristaltic pump, water clear, no odor
Green Swamp 2 | SEIWA IWC | 4/19/2011 | Basin | Brunswick | Coastal Plain | Green Swamp 2-well 2s | Well | routine | peristaltic pump | Lead | 2 | ug/L | Nondetect | used peristaltic pump, water clear, no odor
Green Swamp 2 | SEIWA IWC | 4/19/2011 | Basin | Brunswick | Coastal Plain | Green Swamp 2-well 2s | Well | routine | peristaltic pump | Selenium | 5 | ug/L | Nondetect | used peristaltic pump, water clear, no odor
Green Swamp 2 | SEIWA IWC | 4/19/2011 | Basin | Brunswick | Coastal Plain | Green Swamp 2-well 2s | Well | routine | peristaltic pump | Zinc | 10 | ug/L | Nondetect | used peristaltic pump, water clear, no odor
Green Swamp 2 | SEIWA IWC | 4/19/2011 | Basin | Brunswick | Coastal Plain | Green Swamp 2-well 2s | Well | routine | peristaltic pump | Mercury | 0.2 | ug/L | Nondetect | used peristaltic pump, water clear, no odor
Green Swamp 2 | SEIWA IWC | 4/19/2011 | Basin | Brunswick | Coastal Plain | Green Swamp 2-well 2s | Well | routine | peristaltic pump | Ammonia | 0.02 | mg/L as N | Nondetect | used peristaltic pump, water clear, no odor
Green Swamp 2 | SEIWA IWC | 4/19/2011 | Basin | Brunswick | Coastal Plain | Green Swamp 2-well 2s | Well | routine | peristaltic pump | NO2+NO3 | 0.02 | mg/L as N | Nondetect | used peristaltic pump, water clear, no odor
Green Swamp 2 | SEIWA IWC | 4/19/2011 | Basin | Brunswick | Coastal Plain | Green Swamp 2-well 2s | Well | routine | peristaltic pump | TKN | 0.2 | mg/L as N | Nondetect | used peristaltic pump, water clear, no odor
Green Swamp 2 | SEIWA IWC | 4/19/2011 | Basin | Brunswick | Coastal Plain | Green Swamp 2-well 2s | Well | routine | peristaltic pump | Phosphorus | 0.02 | mg/L as P | Nondetect | used peristaltic pump, water clear, no odor
Green Swamp 2 | SEIWA IWC | 4/19/2011 | Basin | Brunswick | Coastal Plain | Green Swamp 2-well 2s | Well | routine | peristaltic pump | Nitrite (NO2 as N) | 0.01 | mg/L as N | Nondetect | used peristaltic pump, water clear, no odor
Green Swamp 2 | SEIWA IWC | 4/19/2011 | Basin | Brunswick | Coastal Plain | Green Swamp 2-well 2s | Well | routine | peristaltic pump | Nitrate (NO3 as N) | 0.02 | mg/L as N | Nondetect | used peristaltic pump, water clear, no odor
Green Swamp 2 | SEIWA IWC | 4/19/2011 | Basin | Brunswick | Coastal Plain | Green Swamp 2-well 2s | Well | routine | peristaltic pump | Calcium | 0.72 | mg/L |  | used peristaltic pump, water clear, no odor
Green Swamp 2 | SEIWA IWC | 4/19/2011 | Basin | Brunswick | Coastal Plain | Green Swamp 2-well 2s | Well | routine | peristaltic pump | DOC | 2 | mg/L | Nondetect | used peristaltic pump, water clear, no odor
Green Swamp 2 | SEIWA IWC | 4/19/2011 | Basin | Brunswick | Coastal Plain | Green Swamp 2-well 2s | Well | routine | peristaltic pump | Water, Temperature | 16.81 | oC |  | used peristaltic pump, water clear, no odor
Green Swamp 2 | SEIWA IWC | 4/19/2011 | Basin | Brunswick | Coastal Plain | Green Swamp 2-well 2s | Well | routine | peristaltic pump | Specific Conductivity | 21 | uS/cm |  | used peristaltic pump, water clear, no odor
Green Swamp 2 | SEIWA IWC | 4/19/2011 | Basin | Brunswick | Coastal Plain | Green Swamp 2-well 2s | Well | routine | peristaltic pump | Dissolved Oxygen (mg/L) | 0.045 | mg/L |  | used peristaltic pump, water clear, no odor
Green Swamp 2 | SEIWA IWC | 4/19/2011 | Basin | Brunswick | Coastal Plain | Green Swamp 2-well 2s | Well | routine | peristaltic pump | Dissolved Oxygen (%) | 4.5 | % |  | used peristaltic pump, water clear, no odor
Green Swamp 2 | SEIWA IWC | 4/19/2011 | Basin | Brunswick | Coastal Plain | Green Swamp 2-well 2s | Well | routine | peristaltic pump | pH | 4.59 | S.U. |  | used peristaltic pump, water clear, no odor
Green Swamp 2 | SEIWA IWC | 9/1/2010 | Basin | Brunswick | Coastal Plain | Green Swamp 2-well 3s | Well | routine | peristaltic pump | TOC | 2 | mg/L | Nondetect | clear, sulfur smell.
Green Swamp 2 | SEIWA IWC | 9/1/2010 | Basin | Brunswick | Coastal Plain | Green Swamp 2-well 3s | Well | routine | peristaltic pump | Ammonia | 0.02 | mg/L as N | Nondetect | clear, sulfur smell.
Green Swamp 2 | SEIWA IWC | 9/1/2010 | Basin | Brunswick | Coastal Plain | Green Swamp 2-well 3s | Well | routine | peristaltic pump | NO2+NO3 | 0.02 | mg/L as N | Nondetect | clear, sulfur smell.
Green Swamp 2 | SEIWA IWC | 9/1/2010 | Basin | Brunswick | Coastal Plain | Green Swamp 2-well 3s | Well | routine | peristaltic pump | TKN | 0.2 | mg/L as N | Nondetect | clear, sulfur smell.
Green Swamp 2 | SEIWA IWC | 9/1/2010 | Basin | Brunswick | Coastal Plain | Green Swamp 2-well 3s | Well | routine | peristaltic pump | Phosphorus | 0.02 | mg/L as P | Nondetect | clear, sulfur smell.
Green Swamp 2 | SEIWA IWC | 9/1/2010 | Basin | Brunswick | Coastal Plain | Green Swamp 2-well 3s | Well | routine | peristaltic pump | Nitrite (NO2 as N) | 0.01 | mg/L as N | Nondetect | clear, sulfur smell.
Green Swamp 2 | SEIWA IWC | 9/1/2010 | Basin | Brunswick | Coastal Plain | Green Swamp 2-well 3s | Well | routine | peristaltic pump | Nitrate (NO3 as N) | 0.02 | mg/L as N | Nondetect | clear, sulfur smell.
Green Swamp 2 | SEIWA IWC | 9/1/2010 | Basin | Brunswick | Coastal Plain | Green Swamp 2-well 3s | Well | routine | peristaltic pump | Silver | 5 | ug/L | Nondetect | clear, sulfur smell.
Green Swamp 2 | SEIWA IWC | 9/1/2010 | Basin | Brunswick | Coastal Plain | Green Swamp 2-well 3s | Well | routine | peristaltic pump | Aluminum | 160 | ug/L |  | clear, sulfur smell.
Green Swamp 2 | SEIWA IWC | 9/1/2010 | Basin | Brunswick | Coastal Plain | Green Swamp 2-well 3s | Well | routine | peristaltic pump | Arsenic | 2 | ug/L | Nondetect | clear, sulfur smell.
Green Swamp 2 | SEIWA IWC | 9/1/2010 | Basin | Brunswick | Coastal Plain | Green Swamp 2-well 3s | Well | routine | peristaltic pump | Barium | 10 | ug/L | Nondetect | clear, sulfur smell.
Green Swamp 2 | SEIWA IWC | 9/1/2010 | Basin | Brunswick | Coastal Plain | Green Swamp 2-well 3s | Well | routine | peristaltic pump | Calcium | 0.32 | mg/L |  | clear, sulfur smell.
Green Swamp 2 | SEIWA IWC | 9/1/2010 | Basin | Brunswick | Coastal Plain | Green Swamp 2-well 3s | Well | routine | peristaltic pump | Cadmium | 1 | ug/L | Nondetect | clear, sulfur smell.
Green Swamp 2 | SEIWA IWC | 9/1/2010 | Basin | Brunswick | Coastal Plain | Green Swamp 2-well 3s | Well | routine | peristaltic pump | Chromium | 10 | ug/L | Nondetect | clear, sulfur smell.
Green Swamp 2 | SEIWA IWC | 9/1/2010 | Basin | Brunswick | Coastal Plain | Green Swamp 2-well 3s | Well | routine | peristaltic pump | Copper | 2 | ug/L | Nondetect | clear, sulfur smell.
Green Swamp 2 | SEIWA IWC | 9/1/2010 | Basin | Brunswick | Coastal Plain | Green Swamp 2-well 3s | Well | routine | peristaltic pump | Iron | 730 | ug/L |  | clear, sulfur smell.
Green Swamp 2 | SEIWA IWC | 9/1/2010 | Basin | Brunswick | Coastal Plain | Green Swamp 2-well 3s | Well | routine | peristaltic pump | Potassium | 0.35 | mg/L |  | clear, sulfur smell.
Green Swamp 2 | SEIWA IWC | 9/1/2010 | Basin | Brunswick | Coastal Plain | Green Swamp 2-well 3s | Well | routine | peristaltic pump | Magnesium | 0.31 | mg/L |  | clear, sulfur smell.
Green Swamp 2 | SEIWA IWC | 9/1/2010 | Basin | Brunswick | Coastal Plain | Green Swamp 2-well 3s | Well | routine | peristaltic pump | Sodium | 2.7 | mg/L |  | clear, sulfur smell.
Green Swamp 2 | SEIWA IWC | 9/1/2010 | Basin | Brunswick | Coastal Plain | Green Swamp 2-well 3s | Well | routine | peristaltic pump | Nickle | 10 | ug/L | Nondetect | clear, sulfur smell.
Green Swamp 2 | SEIWA IWC | 9/1/2010 | Basin | Brunswick | Coastal Plain | Green Swamp 2-well 3s | Well | routine | peristaltic pump | Lead | 10 | ug/L | Nondetect | clear, sulfur smell.
Green Swamp 2 | SEIWA IWC | 9/1/2010 | Basin | Brunswick | Coastal Plain | Green Swamp 2-well 3s | Well | routine | peristaltic pump | Selenium | 5 | ug/L | Nondetect | clear, sulfur smell.
Green Swamp 2 | SEIWA IWC | 9/1/2010 | Basin | Brunswick | Coastal Plain | Green Swamp 2-well 3s | Well | routine | peristaltic pump | Zinc | 10 | ug/L | Nondetect | clear, sulfur smell.
Green Swamp 2 | SEIWA IWC | 9/1/2010 | Basin | Brunswick | Coastal Plain | Green Swamp 2-well 3s | Well | routine | peristaltic pump | Mercury | 0.2 | ug/L | Nondetect | clear, sulfur smell.
Green Swamp 2 | SEIWA IWC | 9/1/2010 | Basin | Brunswick | Coastal Plain | Green Swamp 2-well 3s | Well | routine | peristaltic pump | Manganese | 10 | ug/L | Nondetect | clear, sulfur smell.
Green Swamp 2 | SEIWA IWC | 9/1/2010 | Basin | Brunswick | Coastal Plain | Green Swamp 2-well 3s | Well | routine | peristaltic pump | DOC | 2 | mg/L | Nondetect | clear, sulfur smell.
Green Swamp 2 | SEIWA IWC | 9/1/2010 | Basin | Brunswick | Coastal Plain | Green Swamp 2-well 3s | Well | routine | peristaltic pump | Water, Temperature | 25.11 | oC |  | clear, sulfur smell.
Green Swamp 2 | SEIWA IWC | 9/1/2010 | Basin | Brunswick | Coastal Plain | Green Swamp 2-well 3s | Well | routine | peristaltic pump | Specific Conductivity | 27 | uS/cm |  | clear, sulfur smell.
Green Swamp 2 | SEIWA IWC | 9/1/2010 | Basin | Brunswick | Coastal Plain | Green Swamp 2-well 3s | Well | routine | peristaltic pump | Dissolved Oxygen (mg/L) | 0.47 | mg/L |  | clear, sulfur smell.
Green Swamp 2 | SEIWA IWC | 9/1/2010 | Basin | Brunswick | Coastal Plain | Green Swamp 2-well 3s | Well | routine | peristaltic pump | Dissolved Oxygen (%) | 5.6 | % |  | clear, sulfur smell.
Green Swamp 2 | SEIWA IWC | 9/1/2010 | Basin | Brunswick | Coastal Plain | Green Swamp 2-well 3s | Well | routine | peristaltic pump | pH | 4.63 | S.U. |  | clear, sulfur smell.
Green Swamp 2 | SEIWA IWC | 11/9/2010 | Basin | Brunswick | Coastal Plain | Green Swamp 2-well 3s | Well | routine | peristaltic pump | TOC | 2 | mg/L | Nondetect | clear w/ sulfur smell during purge
Green Swamp 2 | SEIWA IWC | 11/9/2010 | Basin | Brunswick | Coastal Plain | Green Swamp 2-well 3s | Well | routine | peristaltic pump | Ammonia | 0.02 | mg/L as N | Nondetect | clear w/ sulfur smell during purge
Green Swamp 2 | SEIWA IWC | 11/9/2010 | Basin | Brunswick | Coastal Plain | Green Swamp 2-well 3s | Well | routine | peristaltic pump | NO2+NO3 | 0.02 | mg/L as N | Nondetect | clear w/ sulfur smell during purge
Green Swamp 2 | SEIWA IWC | 11/9/2010 | Basin | Brunswick | Coastal Plain | Green Swamp 2-well 3s | Well | routine | peristaltic pump | TKN | 0.2 | mg/L as N | Nondetect | clear w/ sulfur smell during purge
Green Swamp 2 | SEIWA IWC | 11/9/2010 | Basin | Brunswick | Coastal Plain | Green Swamp 2-well 3s | Well | routine | peristaltic pump | Phosphorus | 0.02 | mg/L as P | Nondetect | clear w/ sulfur smell during purge
Green Swamp 2 | SEIWA IWC | 11/9/2010 | Basin | Brunswick | Coastal Plain | Green Swamp 2-well 3s | Well | routine | peristaltic pump | Nitrite (NO2 as N) | 0.01 | mg/L as N | Nondetect | clear w/ sulfur smell during purge
Green Swamp 2 | SEIWA IWC | 11/9/2010 | Basin | Brunswick | Coastal Plain | Green Swamp 2-well 3s | Well | routine | peristaltic pump | Nitrate (NO3 as N) | 0.02 | mg/L as N | Nondetect | clear w/ sulfur smell during purge
Green Swamp 2 | SEIWA IWC | 11/9/2010 | Basin | Brunswick | Coastal Plain | Green Swamp 2-well 3s | Well | routine | peristaltic pump | Silver | 5 | ug/L | Nondetect | clear w/ sulfur smell during purge
Green Swamp 2 | SEIWA IWC | 11/9/2010 | Basin | Brunswick | Coastal Plain | Green Swamp 2-well 3s | Well | routine | peristaltic pump | Aluminum | 120 | ug/L |  | clear w/ sulfur smell during purge
Green Swamp 2 | SEIWA IWC | 11/9/2010 | Basin | Brunswick | Coastal Plain | Green Swamp 2-well 3s | Well | routine | peristaltic pump | Arsenic | 2 | ug/L | Nondetect | clear w/ sulfur smell during purge
Green Swamp 2 | SEIWA IWC | 11/9/2010 | Basin | Brunswick | Coastal Plain | Green Swamp 2-well 3s | Well | routine | peristaltic pump | Barium | 10 | ug/L | Nondetect | clear w/ sulfur smell during purge
Green Swamp 2 | SEIWA IWC | 11/9/2010 | Basin | Brunswick | Coastal Plain | Green Swamp 2-well 3s | Well | routine | peristaltic pump | Calcium | 0.44 | mg/L |  | clear w/ sulfur smell during purge
Green Swamp 2 | SEIWA IWC | 11/9/2010 | Basin | Brunswick | Coastal Plain | Green Swamp 2-well 3s | Well | routine | peristaltic pump | Cadmium | 1 | ug/L | Nondetect | clear w/ sulfur smell during purge
Green Swamp 2 | SEIWA IWC | 11/9/2010 | Basin | Brunswick | Coastal Plain | Green Swamp 2-well 3s | Well | routine | peristaltic pump | Chromium | 10 | ug/L | Nondetect | clear w/ sulfur smell during purge
Green Swamp 2 | SEIWA IWC | 11/9/2010 | Basin | Brunswick | Coastal Plain | Green Swamp 2-well 3s | Well | routine | peristaltic pump | Copper | 2 | ug/L | Nondetect | clear w/ sulfur smell during purge
Green Swamp 2 | SEIWA IWC | 11/9/2010 | Basin | Brunswick | Coastal Plain | Green Swamp 2-well 3s | Well | routine | peristaltic pump | Iron | 510 | ug/L |  | clear w/ sulfur smell during purge
Green Swamp 2 | SEIWA IWC | 11/9/2010 | Basin | Brunswick | Coastal Plain | Green Swamp 2-well 3s | Well | routine | peristaltic pump | Potassium | 0.41 | mg/L |  | clear w/ sulfur smell during purge
Green Swamp 2 | SEIWA IWC | 11/9/2010 | Basin | Brunswick | Coastal Plain | Green Swamp 2-well 3s | Well | routine | peristaltic pump | Magnesium | 0.48 | mg/L |  | clear w/ sulfur smell during purge
Green Swamp 2 | SEIWA IWC | 11/9/2010 | Basin | Brunswick | Coastal Plain | Green Swamp 2-well 3s | Well | routine | peristaltic pump | Sodium | 3.1 | mg/L |  | clear w/ sulfur smell during purge
Green Swamp 2 | SEIWA IWC | 11/9/2010 | Basin | Brunswick | Coastal Plain | Green Swamp 2-well 3s | Well | routine | peristaltic pump | Nickle | 10 | ug/L | Nondetect | clear w/ sulfur smell during purge
Green Swamp 2 | SEIWA IWC | 11/9/2010 | Basin | Brunswick | Coastal Plain | Green Swamp 2-well 3s | Well | routine | peristaltic pump | Lead | 10 | ug/L | Nondetect | clear w/ sulfur smell during purge
Green Swamp 2 | SEIWA IWC | 11/9/2010 | Basin | Brunswick | Coastal Plain | Green Swamp 2-well 3s | Well | routine | peristaltic pump | Selenium | 5 | ug/L | Nondetect | clear w/ sulfur smell during purge
Green Swamp 2 | SEIWA IWC | 11/9/2010 | Basin | Brunswick | Coastal Plain | Green Swamp 2-well 3s | Well | routine | peristaltic pump | Zinc | 10 | ug/L | Nondetect | clear w/ sulfur smell during purge
Green Swamp 2 | SEIWA IWC | 11/9/2010 | Basin | Brunswick | Coastal Plain | Green Swamp 2-well 3s | Well | routine | peristaltic pump | Manganese | 10 | ug/L | Nondetect | clear w/ sulfur smell during purge
Green Swamp 2 | SEIWA IWC | 11/9/2010 | Basin | Brunswick | Coastal Plain | Green Swamp 2-well 3s | Well | routine | peristaltic pump | Mercury | 0.2 | ug/L | Nondetect | clear w/ sulfur smell during purge
Green Swamp 2 | SEIWA IWC | 11/9/2010 | Basin | Brunswick | Coastal Plain | Green Swamp 2-well 3s | Well | routine | peristaltic pump | DOC | 2 | mg/L | Nondetect | clear w/ sulfur smell during purge
Green Swamp 2 | SEIWA IWC | 11/9/2010 | Basin | Brunswick | Coastal Plain | Green Swamp 2-well 3s | Well | routine | peristaltic pump | Water, Temperature | 18.75 | oC |  | clear w/ sulfur smell during purge
Green Swamp 2 | SEIWA IWC | 11/9/2010 | Basin | Brunswick | Coastal Plain | Green Swamp 2-well 3s | Well | routine | peristaltic pump | Specific Conductivity | 25 | uS/cm |  | clear w/ sulfur smell during purge
Green Swamp 2 | SEIWA IWC | 11/9/2010 | Basin | Brunswick | Coastal Plain | Green Swamp 2-well 3s | Well | routine | peristaltic pump | Dissolved Oxygen (mg/L) | 0.54 | mg/L |  | clear w/ sulfur smell during purge
Green Swamp 2 | SEIWA IWC | 11/9/2010 | Basin | Brunswick | Coastal Plain | Green Swamp 2-well 3s | Well | routine | peristaltic pump | Dissolved Oxygen (%) | 5.8 | % |  | clear w/ sulfur smell during purge
Green Swamp 2 | SEIWA IWC | 11/9/2010 | Basin | Brunswick | Coastal Plain | Green Swamp 2-well 3s | Well | routine | peristaltic pump | pH | 4.62 | S.U. |  | clear w/ sulfur smell during purge
Green Swamp 2 | SEIWA IWC | 1/31/2011 | Basin | Brunswick | Coastal Plain | Green Swamp 2-well 3s | Well | routine | peristaltic pump | TOC | 2 | mg/L | Nondetect | Start - Only slightly dirty - Sample - clear
Green Swamp 2 | SEIWA IWC | 1/31/2011 | Basin | Brunswick | Coastal Plain | Green Swamp 2-well 3s | Well | routine | peristaltic pump | Ammonia | 0.02 | mg/L as N | Nondetect | Start - Only slightly dirty - Sample - clear
Green Swamp 2 | SEIWA IWC | 1/31/2011 | Basin | Brunswick | Coastal Plain | Green Swamp 2-well 3s | Well | routine | peristaltic pump | NO2+NO3 | 0.02 | mg/L as N | Nondetect | Start - Only slightly dirty - Sample - clear
Green Swamp 2 | SEIWA IWC | 1/31/2011 | Basin | Brunswick | Coastal Plain | Green Swamp 2-well 3s | Well | routine | peristaltic pump | TKN | 0.2 | mg/L as N | Nondetect | Start - Only slightly dirty - Sample - clear
Green Swamp 2 | SEIWA IWC | 1/31/2011 | Basin | Brunswick | Coastal Plain | Green Swamp 2-well 3s | Well | routine | peristaltic pump | Phosphorus | 0.02 | mg/L as P | Nondetect | Start - Only slightly dirty - Sample - clear
Green Swamp 2 | SEIWA IWC | 1/31/2011 | Basin | Brunswick | Coastal Plain | Green Swamp 2-well 3s | Well | routine | peristaltic pump | Nitrite (NO2 as N) | 0.01 | mg/L as N | Nondetect | Start - Only slightly dirty - Sample - clear
Green Swamp 2 | SEIWA IWC | 1/31/2011 | Basin | Brunswick | Coastal Plain | Green Swamp 2-well 3s | Well | routine | peristaltic pump | Nitrate (NO3 as N) | 0.02 | mg/L as N | Nondetect | Start - Only slightly dirty - Sample - clear
Green Swamp 2 | SEIWA IWC | 1/31/2011 | Basin | Brunswick | Coastal Plain | Green Swamp 2-well 3s | Well | routine | peristaltic pump | Silver | 5 | ug/L | Nondetect | Start - Only slightly dirty - Sample - clear
Green Swamp 2 | SEIWA IWC | 1/31/2011 | Basin | Brunswick | Coastal Plain | Green Swamp 2-well 3s | Well | routine | peristaltic pump | Aluminum | 160 | ug/L |  | Start - Only slightly dirty - Sample - clear
Green Swamp 2 | SEIWA IWC | 1/31/2011 | Basin | Brunswick | Coastal Plain | Green Swamp 2-well 3s | Well | routine | peristaltic pump | Arsenic | 2 | ug/L | Nondetect | Start - Only slightly dirty - Sample - clear
Green Swamp 2 | SEIWA IWC | 1/31/2011 | Basin | Brunswick | Coastal Plain | Green Swamp 2-well 3s | Well | routine | peristaltic pump | Barium | 10 | ug/L | Nondetect | Start - Only slightly dirty - Sample - clear
Green Swamp 2 | SEIWA IWC | 1/31/2011 | Basin | Brunswick | Coastal Plain | Green Swamp 2-well 3s | Well | routine | peristaltic pump | Calcium | 0.45 | mg/L |  | Start - Only slightly dirty - Sample - clear
Green Swamp 2 | SEIWA IWC | 1/31/2011 | Basin | Brunswick | Coastal Plain | Green Swamp 2-well 3s | Well | routine | peristaltic pump | Cadmium | 1 | ug/L | Nondetect | Start - Only slightly dirty - Sample - clear
Green Swamp 2 | SEIWA IWC | 1/31/2011 | Basin | Brunswick | Coastal Plain | Green Swamp 2-well 3s | Well | routine | peristaltic pump | Chromium | 10 | ug/L | Nondetect | Start - Only slightly dirty - Sample - clear
Green Swamp 2 | SEIWA IWC | 1/31/2011 | Basin | Brunswick | Coastal Plain | Green Swamp 2-well 3s | Well | routine | peristaltic pump | Copper | 2 | ug/L | Nondetect | Start - Only slightly dirty - Sample - clear
Green Swamp 2 | SEIWA IWC | 1/31/2011 | Basin | Brunswick | Coastal Plain | Green Swamp 2-well 3s | Well | routine | peristaltic pump | Iron | 550 | ug/L |  | Start - Only slightly dirty - Sample - clear
Green Swamp 2 | SEIWA IWC | 1/31/2011 | Basin | Brunswick | Coastal Plain | Green Swamp 2-well 3s | Well | routine | peristaltic pump | Potassium | 0.31 | mg/L |  | Start - Only slightly dirty - Sample - clear
Green Swamp 2 | SEIWA IWC | 1/31/2011 | Basin | Brunswick | Coastal Plain | Green Swamp 2-well 3s | Well | routine | peristaltic pump | Magnesium | 0.51 | mg/L |  | Start - Only slightly dirty - Sample - clear
Green Swamp 2 | SEIWA IWC | 1/31/2011 | Basin | Brunswick | Coastal Plain | Green Swamp 2-well 3s | Well | routine | peristaltic pump | Sodium | 2.9 | mg/L |  | Start - Only slightly dirty - Sample - clear
Green Swamp 2 | SEIWA IWC | 1/31/2011 | Basin | Brunswick | Coastal Plain | Green Swamp 2-well 3s | Well | routine | peristaltic pump | Nickle | 10 | ug/L | Nondetect | Start - Only slightly dirty - Sample - clear
Green Swamp 2 | SEIWA IWC | 1/31/2011 | Basin | Brunswick | Coastal Plain | Green Swamp 2-well 3s | Well | routine | peristaltic pump | Lead | 10 | ug/L | Nondetect | Start - Only slightly dirty - Sample - clear
Green Swamp 2 | SEIWA IWC | 1/31/2011 | Basin | Brunswick | Coastal Plain | Green Swamp 2-well 3s | Well | routine | peristaltic pump | Selenium | 5 | ug/L | Nondetect | Start - Only slightly dirty - Sample - clear
Green Swamp 2 | SEIWA IWC | 1/31/2011 | Basin | Brunswick | Coastal Plain | Green Swamp 2-well 3s | Well | routine | peristaltic pump | Mercury | 0.2 | ug/L | Nondetect | Start - Only slightly dirty - Sample - clear
Green Swamp 2 | SEIWA IWC | 1/31/2011 | Basin | Brunswick | Coastal Plain | Green Swamp 2-well 3s | Well | routine | peristaltic pump | Manganese | 10 | ug/L | Nondetect | Start - Only slightly dirty - Sample - clear
Green Swamp 2 | SEIWA IWC | 1/31/2011 | Basin | Brunswick | Coastal Plain | Green Swamp 2-well 3s | Well | routine | peristaltic pump | Zinc | 10 | ug/L | Nondetect | Start - Only slightly dirty - Sample - clear
Green Swamp 2 | SEIWA IWC | 1/31/2011 | Basin | Brunswick | Coastal Plain | Green Swamp 2-well 3s | Well | routine | peristaltic pump | DOC | 2 | mg/L |  | Start - Only slightly dirty - Sample - clear
Green Swamp 2 | SEIWA IWC | 1/31/2011 | Basin | Brunswick | Coastal Plain | Green Swamp 2-well 3s | Well | routine | peristaltic pump | Water, Temperature | 9.65 | oC |  | Start - Only slightly dirty - Sample - clear
Green Swamp 2 | SEIWA IWC | 1/31/2011 | Basin | Brunswick | Coastal Plain | Green Swamp 2-well 3s | Well | routine | peristaltic pump | Specific Conductivity | 23 | uS/cm |  | Start - Only slightly dirty - Sample - clear
Green Swamp 2 | SEIWA IWC | 1/31/2011 | Basin | Brunswick | Coastal Plain | Green Swamp 2-well 3s | Well | routine | peristaltic pump | Dissolved Oxygen (mg/L) | 2.05 | mg/L |  | Start - Only slightly dirty - Sample - clear
Green Swamp 2 | SEIWA IWC | 1/31/2011 | Basin | Brunswick | Coastal Plain | Green Swamp 2-well 3s | Well | routine | peristaltic pump | Dissolved Oxygen (%) | 17.7 | % |  | Start - Only slightly dirty - Sample - clear
Green Swamp 2 | SEIWA IWC | 1/31/2011 | Basin | Brunswick | Coastal Plain | Green Swamp 2-well 3s | Well | routine | peristaltic pump | pH | 4.9 | S.U. |  | Start - Only slightly dirty - Sample - clear
Green Swamp 2 | SEIWA IWC | 4/19/2011 | Basin | Brunswick | Coastal Plain | Green Swamp 2-well 3s | Well | routine | peristaltic pump | TOC | 2 | mg/L | Nondetect | peristalic pump used, water clear, little smell of sulfur
Green Swamp 2 | SEIWA IWC | 4/19/2011 | Basin | Brunswick | Coastal Plain | Green Swamp 2-well 3s | Well | routine | peristaltic pump | Ammonia | 0.02 | mg/L as N | Nondetect | peristalic pump used, water clear, little smell of sulfur
Green Swamp 2 | SEIWA IWC | 4/19/2011 | Basin | Brunswick | Coastal Plain | Green Swamp 2-well 3s | Well | routine | peristaltic pump | TKN | 0.2 | mg/L as N | Nondetect | peristalic pump used, water clear, little smell of sulfur
Green Swamp 2 | SEIWA IWC | 4/19/2011 | Basin | Brunswick | Coastal Plain | Green Swamp 2-well 3s | Well | routine | peristaltic pump | NO2+NO3 | 0.02 | mg/L as N | Nondetect | peristalic pump used, water clear, little smell of sulfur
Green Swamp 2 | SEIWA IWC | 4/19/2011 | Basin | Brunswick | Coastal Plain | Green Swamp 2-well 3s | Well | routine | peristaltic pump | Phosphorus | 0.02 | mg/L as P | Nondetect | peristalic pump used, water clear, little smell of sulfur
Green Swamp 2 | SEIWA IWC | 4/19/2011 | Basin | Brunswick | Coastal Plain | Green Swamp 2-well 3s | Well | routine | peristaltic pump | Nitrite (NO2 as N) | 0.01 | mg/L as N | Nondetect | peristalic pump used, water clear, little smell of sulfur
Green Swamp 2 | SEIWA IWC | 4/19/2011 | Basin | Brunswick | Coastal Plain | Green Swamp 2-well 3s | Well | routine | peristaltic pump | Nitrate (NO3 as N) | 0.02 | mg/L as N | Nondetect | peristalic pump used, water clear, little smell of sulfur
Green Swamp 2 | SEIWA IWC | 4/19/2011 | Basin | Brunswick | Coastal Plain | Green Swamp 2-well 3s | Well | routine | peristaltic pump | Silver | 5 | ug/L | Nondetect | peristalic pump used, water clear, little smell of sulfur
Green Swamp 2 | SEIWA IWC | 4/19/2011 | Basin | Brunswick | Coastal Plain | Green Swamp 2-well 3s | Well | routine | peristaltic pump | Aluminum | 160 | ug/L |  | peristalic pump used, water clear, little smell of sulfur
Green Swamp 2 | SEIWA IWC | 4/19/2011 | Basin | Brunswick | Coastal Plain | Green Swamp 2-well 3s | Well | routine | peristaltic pump | Arsenic | 2 | ug/L | Nondetect | peristalic pump used, water clear, little smell of sulfur
Green Swamp 2 | SEIWA IWC | 4/19/2011 | Basin | Brunswick | Coastal Plain | Green Swamp 2-well 3s | Well | routine | peristaltic pump | Barium | 10 | ug/L | Nondetect | peristalic pump used, water clear, little smell of sulfur
Green Swamp 2 | SEIWA IWC | 4/19/2011 | Basin | Brunswick | Coastal Plain | Green Swamp 2-well 3s | Well | routine | peristaltic pump | Calcium | 0.4 | mg/L |  | peristalic pump used, water clear, little smell of sulfur
Green Swamp 2 | SEIWA IWC | 4/19/2011 | Basin | Brunswick | Coastal Plain | Green Swamp 2-well 3s | Well | routine | peristaltic pump | Cadmium | 1 | ug/L | Nondetect | peristalic pump used, water clear, little smell of sulfur
Green Swamp 2 | SEIWA IWC | 4/19/2011 | Basin | Brunswick | Coastal Plain | Green Swamp 2-well 3s | Well | routine | peristaltic pump | Chromium | 10 | ug/L | Nondetect | peristalic pump used, water clear, little smell of sulfur
Green Swamp 2 | SEIWA IWC | 4/19/2011 | Basin | Brunswick | Coastal Plain | Green Swamp 2-well 3s | Well | routine | peristaltic pump | Copper | 2 | ug/L | Nondetect | peristalic pump used, water clear, little smell of sulfur
Green Swamp 2 | SEIWA IWC | 4/19/2011 | Basin | Brunswick | Coastal Plain | Green Swamp 2-well 3s | Well | routine | peristaltic pump | Iron | 640 | ug/L |  | peristalic pump used, water clear, little smell of sulfur
Green Swamp 2 | SEIWA IWC | 4/19/2011 | Basin | Brunswick | Coastal Plain | Green Swamp 2-well 3s | Well | routine | peristaltic pump | Potassium | 0.36 | mg/L |  | peristalic pump used, water clear, little smell of sulfur
Green Swamp 2 | SEIWA IWC | 4/19/2011 | Basin | Brunswick | Coastal Plain | Green Swamp 2-well 3s | Well | routine | peristaltic pump | Magnesium | 0.47 | mg/L |  | peristalic pump used, water clear, little smell of sulfur
Green Swamp 2 | SEIWA IWC | 4/19/2011 | Basin | Brunswick | Coastal Plain | Green Swamp 2-well 3s | Well | routine | peristaltic pump | Manganese | 10 | ug/L | Nondetect | peristalic pump used, water clear, little smell of sulfur
Green Swamp 2 | SEIWA IWC | 4/19/2011 | Basin | Brunswick | Coastal Plain | Green Swamp 2-well 3s | Well | routine | peristaltic pump | Sodium | 3 | mg/L |  | peristalic pump used, water clear, little smell of sulfur
Green Swamp 2 | SEIWA IWC | 4/19/2011 | Basin | Brunswick | Coastal Plain | Green Swamp 2-well 3s | Well | routine | peristaltic pump | Nickle | 2 | ug/L | Nondetect | peristalic pump used, water clear, little smell of sulfur
Green Swamp 2 | SEIWA IWC | 4/19/2011 | Basin | Brunswick | Coastal Plain | Green Swamp 2-well 3s | Well | routine | peristaltic pump | Lead | 2 | ug/L | Nondetect | peristalic pump used, water clear, little smell of sulfur
Green Swamp 2 | SEIWA IWC | 4/19/2011 | Basin | Brunswick | Coastal Plain | Green Swamp 2-well 3s | Well | routine | peristaltic pump | Selenium | 5 | ug/L | Nondetect | peristalic pump used, water clear, little smell of sulfur
Green Swamp 2 | SEIWA IWC | 4/19/2011 | Basin | Brunswick | Coastal Plain | Green Swamp 2-well 3s | Well | routine | peristaltic pump | Zinc | 10 | ug/L | Nondetect | peristalic pump used, water clear, little smell of sulfur
Green Swamp 2 | SEIWA IWC | 4/19/2011 | Basin | Brunswick | Coastal Plain | Green Swamp 2-well 3s | Well | routine | peristaltic pump | Mercury | 0.2 | ug/L | Nondetect | peristalic pump used, water clear, little smell of sulfur
Green Swamp 2 | SEIWA IWC | 4/19/2011 | Basin | Brunswick | Coastal Plain | Green Swamp 2-well 3s | Well | routine | peristaltic pump | DOC | 2 | mg/L | Nondetect | peristalic pump used, water clear, little smell of sulfur
Green Swamp 2 | SEIWA IWC | 4/19/2011 | Basin | Brunswick | Coastal Plain | Green Swamp 2-well 3s | Well | routine | peristaltic pump | Water, Temperature | 16.83 | oC |  | peristalic pump used, water clear, little smell of sulfur
Green Swamp 2 | SEIWA IWC | 4/19/2011 | Basin | Brunswick | Coastal Plain | Green Swamp 2-well 3s | Well | routine | peristaltic pump | Specific Conductivity | 23 | uS/cm |  | peristalic pump used, water clear, little smell of sulfur
Green Swamp 2 | SEIWA IWC | 4/19/2011 | Basin | Brunswick | Coastal Plain | Green Swamp 2-well 3s | Well | routine | peristaltic pump | Dissolved Oxygen (mg/L) | 3.81 | mg/L |  | peristalic pump used, water clear, little smell of sulfur
Green Swamp 2 | SEIWA IWC | 4/19/2011 | Basin | Brunswick | Coastal Plain | Green Swamp 2-well 3s | Well | routine | peristaltic pump | Dissolved Oxygen (%) | 39 | % |  | peristalic pump used, water clear, little smell of sulfur
Green Swamp 2 | SEIWA IWC | 4/19/2011 | Basin | Brunswick | Coastal Plain | Green Swamp 2-well 3s | Well | routine | peristaltic pump | pH | 4.48 | S.U. |  | peristalic pump used, water clear, little smell of sulfur
Green Swamp 2 | SEIWA IWC | 8/31/2010 | Basin | Brunswick | Coastal Plain | Green Swamp 2-wetland | Wetland | routine | not applicable | Air, Temperature | 30 | oC |  | site is dry
Green Swamp 2 | SEIWA IWC | 11/9/2010 | Basin | Brunswick | Coastal Plain | Green Swamp 2-wetland | Wetland | routine | direct grab | TOC | 42 | mg/L |  | 1' deep h2o,(Could be deeper), emergent rush, grasses, pine saplings, h2o little tannic, org. debris present, very tannic
Green Swamp 2 | SEIWA IWC | 11/9/2010 | Basin | Brunswick | Coastal Plain | Green Swamp 2-wetland | Wetland | routine | direct grab | Ammonia | 0.02 | mg/L as N |  | 1' deep h2o,(Could be deeper), emergent rush, grasses, pine saplings, h2o little tannic, org. debris present, very tannic
Green Swamp 2 | SEIWA IWC | 11/9/2010 | Basin | Brunswick | Coastal Plain | Green Swamp 2-wetland | Wetland | routine | direct grab | NO2+NO3 | 0.02 | mg/L as N | Nondetect | 1' deep h2o,(Could be deeper), emergent rush, grasses, pine saplings, h2o little tannic, org. debris present, very tannic
Green Swamp 2 | SEIWA IWC | 11/9/2010 | Basin | Brunswick | Coastal Plain | Green Swamp 2-wetland | Wetland | routine | direct grab | TKN | 0.84 | mg/L as N |  | 1' deep h2o,(Could be deeper), emergent rush, grasses, pine saplings, h2o little tannic, org. debris present, very tannic
Green Swamp 2 | SEIWA IWC | 11/9/2010 | Basin | Brunswick | Coastal Plain | Green Swamp 2-wetland | Wetland | routine | direct grab | Phosphorus | 0.42 | mg/L as P |  | 1' deep h2o,(Could be deeper), emergent rush, grasses, pine saplings, h2o little tannic, org. debris present, very tannic
Green Swamp 2 | SEIWA IWC | 11/9/2010 | Basin | Brunswick | Coastal Plain | Green Swamp 2-wetland | Wetland | routine | direct grab | Copper | 2 | ug/L | Nondetect | 1' deep h2o,(Could be deeper), emergent rush, grasses, pine saplings, h2o little tannic, org. debris present, very tannic
Green Swamp 2 | SEIWA IWC | 11/9/2010 | Basin | Brunswick | Coastal Plain | Green Swamp 2-wetland | Wetland | routine | direct grab | Lead | 10 | ug/L | Nondetect | 1' deep h2o,(Could be deeper), emergent rush, grasses, pine saplings, h2o little tannic, org. debris present, very tannic
Green Swamp 2 | SEIWA IWC | 11/9/2010 | Basin | Brunswick | Coastal Plain | Green Swamp 2-wetland | Wetland | routine | direct grab | Zinc | 12 | ug/L |  | 1' deep h2o,(Could be deeper), emergent rush, grasses, pine saplings, h2o little tannic, org. debris present, very tannic
Green Swamp 2 | SEIWA IWC | 11/9/2010 | Basin | Brunswick | Coastal Plain | Green Swamp 2-wetland | Wetland | routine | direct grab | DOC | 41 | mg/L |  | 1' deep h2o,(Could be deeper), emergent rush, grasses, pine saplings, h2o little tannic, org. debris present, very tannic
Green Swamp 2 | SEIWA IWC | 11/9/2010 | Basin | Brunswick | Coastal Plain | Green Swamp 2-wetland | Wetland | routine | direct grab | Water, Temperature | 12.1 | oC |  | 1' deep h2o,(Could be deeper), emergent rush, grasses, pine saplings, h2o little tannic, org. debris present, very tannic
Green Swamp 2 | SEIWA IWC | 11/9/2010 | Basin | Brunswick | Coastal Plain | Green Swamp 2-wetland | Wetland | routine | direct grab | Specific Conductivity | 56.9 | uS/cm |  | 1' deep h2o,(Could be deeper), emergent rush, grasses, pine saplings, h2o little tannic, org. debris present, very tannic
Green Swamp 2 | SEIWA IWC | 11/9/2010 | Basin | Brunswick | Coastal Plain | Green Swamp 2-wetland | Wetland | routine | direct grab | Dissolved Oxygen (mg/L) | 3.4 | mg/L |  | 1' deep h2o,(Could be deeper), emergent rush, grasses, pine saplings, h2o little tannic, org. debris present, very tannic
Green Swamp 2 | SEIWA IWC | 11/9/2010 | Basin | Brunswick | Coastal Plain | Green Swamp 2-wetland | Wetland | routine | direct grab | Dissolved Oxygen (%) | 36 | % |  | 1' deep h2o,(Could be deeper), emergent rush, grasses, pine saplings, h2o little tannic, org. debris present, very tannic
Green Swamp 2 | SEIWA IWC | 11/9/2010 | Basin | Brunswick | Coastal Plain | Green Swamp 2-wetland | Wetland | routine | direct grab | pH | 3.64 | S.U. |  | 1' deep h2o,(Could be deeper), emergent rush, grasses, pine saplings, h2o little tannic, org. debris present, very tannic
Green Swamp 2 | SEIWA IWC | 1/31/2011 | Basin | Brunswick | Coastal Plain | Green Swamp 2-wetland | Wetland | routine | bail | TOC | 34 | mg/L |  | Sampled 10 feet deeper into wetland due to lack of standing H20 @1010113a 3 inches deep. Leaf debris. Dead emergents, tannic
Green Swamp 2 | SEIWA IWC | 1/31/2011 | Basin | Brunswick | Coastal Plain | Green Swamp 2-wetland | Wetland | routine | bail | Ammonia | 0.02 | mg/L as N | Nondetect | Sampled 10 feet deeper into wetland due to lack of standing H20 @1010113a 3 inches deep. Leaf debris. Dead emergents, tannic
Green Swamp 2 | SEIWA IWC | 1/31/2011 | Basin | Brunswick | Coastal Plain | Green Swamp 2-wetland | Wetland | routine | bail | NO2+NO3 | 0.02 | mg/L as N | Nondetect | Sampled 10 feet deeper into wetland due to lack of standing H20 @1010113a 3 inches deep. Leaf debris. Dead emergents, tannic
Green Swamp 2 | SEIWA IWC | 1/31/2011 | Basin | Brunswick | Coastal Plain | Green Swamp 2-wetland | Wetland | routine | bail | TKN | 0.97 | mg/L as N |  | Sampled 10 feet deeper into wetland due to lack of standing H20 @1010113a 3 inches deep. Leaf debris. Dead emergents, tannic
Green Swamp 2 | SEIWA IWC | 1/31/2011 | Basin | Brunswick | Coastal Plain | Green Swamp 2-wetland | Wetland | routine | bail | Phosphorus | 0.07 | mg/L as P |  | Sampled 10 feet deeper into wetland due to lack of standing H20 @1010113a 3 inches deep. Leaf debris. Dead emergents, tannic
Green Swamp 2 | SEIWA IWC | 1/31/2011 | Basin | Brunswick | Coastal Plain | Green Swamp 2-wetland | Wetland | routine | bail | Copper | 2 | ug/L | Nondetect | Sampled 10 feet deeper into wetland due to lack of standing H20 @1010113a 3 inches deep. Leaf debris. Dead emergents, tannic
Green Swamp 2 | SEIWA IWC | 1/31/2011 | Basin | Brunswick | Coastal Plain | Green Swamp 2-wetland | Wetland | routine | bail | Lead | 10 | ug/L | Nondetect | Sampled 10 feet deeper into wetland due to lack of standing H20 @1010113a 3 inches deep. Leaf debris. Dead emergents, tannic
Green Swamp 2 | SEIWA IWC | 1/31/2011 | Basin | Brunswick | Coastal Plain | Green Swamp 2-wetland | Wetland | routine | bail | Zinc | 10 | ug/L | Nondetect | Sampled 10 feet deeper into wetland due to lack of standing H20 @1010113a 3 inches deep. Leaf debris. Dead emergents, tannic
Green Swamp 2 | SEIWA IWC | 1/31/2011 | Basin | Brunswick | Coastal Plain | Green Swamp 2-wetland | Wetland | routine | bail | DOC | 31 | mg/L |  | Sampled 10 feet deeper into wetland due to lack of standing H20 @1010113a 3 inches deep. Leaf debris. Dead emergents, tannic
Green Swamp 2 | SEIWA IWC | 1/31/2011 | Basin | Brunswick | Coastal Plain | Green Swamp 2-wetland | Wetland | routine | not applicable | Air, Temperature | 8.1 | oC |  | Sampled 10 feet deeper into wetland due to lack of standing H20 @1010113a 3 inches deep. Leaf debris. Dead emergents, tannic
Green Swamp 2 | SEIWA IWC | 1/31/2011 | Basin | Brunswick | Coastal Plain | Green Swamp 2-wetland | Wetland | routine | bail | Water, Temperature | 9.6 | oC |  | Sampled 10 feet deeper into wetland due to lack of standing H20 @1010113a 3 inches deep. Leaf debris. Dead emergents, tannic
Green Swamp 2 | SEIWA IWC | 1/31/2011 | Basin | Brunswick | Coastal Plain | Green Swamp 2-wetland | Wetland | routine | bail | Specific Conductivity | 35 | uS/cm |  | Sampled 10 feet deeper into wetland due to lack of standing H20 @1010113a 3 inches deep. Leaf debris. Dead emergents, tannic
Green Swamp 2 | SEIWA IWC | 1/31/2011 | Basin | Brunswick | Coastal Plain | Green Swamp 2-wetland | Wetland | routine | bail | Dissolved Oxygen (mg/L) | 7.1 | mg/L |  | Sampled 10 feet deeper into wetland due to lack of standing H20 @1010113a 3 inches deep. Leaf debris. Dead emergents, tannic
Green Swamp 2 | SEIWA IWC | 1/31/2011 | Basin | Brunswick | Coastal Plain | Green Swamp 2-wetland | Wetland | routine | bail | Dissolved Oxygen (%) | 61 | % |  | Sampled 10 feet deeper into wetland due to lack of standing H20 @1010113a 3 inches deep. Leaf debris. Dead emergents, tannic
Green Swamp 2 | SEIWA IWC | 1/31/2011 | Basin | Brunswick | Coastal Plain | Green Swamp 2-wetland | Wetland | routine | bail | pH | 3.56 | S.U. |  | Sampled 10 feet deeper into wetland due to lack of standing H20 @1010113a 3 inches deep. Leaf debris. Dead emergents, tannic
Green Swamp 2 | SEIWA IWC | 4/19/2011 | Basin | Brunswick | Coastal Plain | Green Swamp 2-wetland | Wetland | routine | not applicable | Air, Temperature | 27.5 | oC |  | site is dry @ 1110113a, whole wetland is dry, deepest area of wetland has 5x5' area of saturated soil
Greensboro Jarvis | NCWAM | 2/4/2010 | Headwater | Guilford | Coastal Plain | 11090a | Upstream | routine | direct grab | Air, Temperature | 10 | oC |  | 5" deep flow; in med stream 3' wide, site is completely inundated water appears slightly turbid, sampled at 40990a, oil sheen on h20 surface
Greensboro Jarvis | NCWAM | 2/4/2010 | Headwater | Guilford | Coastal Plain | 11090a | Upstream | routine | direct grab | Ammonia | 0.04 | mg/L as N |  | 5" deep flow; in med stream 3' wide, site is completely inundated water appears slightly turbid, sampled at 40990a, oil sheen on h20 surface
Greensboro Jarvis | NCWAM | 2/4/2010 | Headwater | Guilford | Coastal Plain | 11090a | Upstream | routine | direct grab | Calcium | 8.6 | mg/L |  | 5" deep flow; in med stream 3' wide, site is completely inundated water appears slightly turbid, sampled at 40990a, oil sheen on h20 surface
Greensboro Jarvis | NCWAM | 2/4/2010 | Headwater | Guilford | Coastal Plain | 11090a | Upstream | routine | direct grab | Copper | 4.5 | ug/L |  | 5" deep flow; in med stream 3' wide, site is completely inundated water appears slightly turbid, sampled at 40990a, oil sheen on h20 surface
Greensboro Jarvis | NCWAM | 2/4/2010 | Headwater | Guilford | Coastal Plain | 11090a | Upstream | routine | direct grab | Dissolved Oxygen (%) | 91.4 | % |  | 5" deep flow; in med stream 3' wide, site is completely inundated water appears slightly turbid, sampled at 40990a, oil sheen on h20 surface
Greensboro Jarvis | NCWAM | 2/4/2010 | Headwater | Guilford | Coastal Plain | 11090a | Upstream | routine | direct grab | Dissolved Oxygen (mg/L) | 11.6 | mg/L |  | 5" deep flow; in med stream 3' wide, site is completely inundated water appears slightly turbid, sampled at 40990a, oil sheen on h20 surface
Greensboro Jarvis | NCWAM | 2/4/2010 | Headwater | Guilford | Coastal Plain | 11090a | Upstream | routine | direct grab | DOC | 12 | mg/L |  | 5" deep flow; in med stream 3' wide, site is completely inundated water appears slightly turbid, sampled at 40990a, oil sheen on h20 surface
Greensboro Jarvis | NCWAM | 2/4/2010 | Headwater | Guilford | Coastal Plain | 11090a | Upstream | routine | direct grab | Fecal Colliform | 44 | cfu/100 ml |  | 5" deep flow; in med stream 3' wide, site is completely inundated water appears slightly turbid, sampled at 40990a, oil sheen on h20 surface
Greensboro Jarvis | NCWAM | 2/4/2010 | Headwater | Guilford | Coastal Plain | 11090a | Upstream | routine | direct grab | Lead | 10 | ug/L | Nondetect | 5" deep flow; in med stream 3' wide, site is completely inundated water appears slightly turbid, sampled at 40990a, oil sheen on h20 surface
Greensboro Jarvis | NCWAM | 2/4/2010 | Headwater | Guilford | Coastal Plain | 11090a | Upstream | routine | direct grab | Magnesium | 2.2 | mg/L |  | 5" deep flow; in med stream 3' wide, site is completely inundated water appears slightly turbid, sampled at 40990a, oil sheen on h20 surface
Greensboro Jarvis | NCWAM | 2/4/2010 | Headwater | Guilford | Coastal Plain | 11090a | Upstream | routine | direct grab | NO2+NO3 | 0.12 | mg/L as N |  | 5" deep flow; in med stream 3' wide, site is completely inundated water appears slightly turbid, sampled at 40990a, oil sheen on h20 surface
Greensboro Jarvis | NCWAM | 2/4/2010 | Headwater | Guilford | Coastal Plain | 11090a | Upstream | routine | direct grab | pH | 5.71 | S.U. |  | 5" deep flow; in med stream 3' wide, site is completely inundated water appears slightly turbid, sampled at 40990a, oil sheen on h20 surface
Greensboro Jarvis | NCWAM | 2/4/2010 | Headwater | Guilford | Coastal Plain | 11090a | Upstream | routine | direct grab | Phosphorus | 0.06 | mg/L as P |  | 5" deep flow; in med stream 3' wide, site is completely inundated water appears slightly turbid, sampled at 40990a, oil sheen on h20 surface
Greensboro Jarvis | NCWAM | 2/4/2010 | Headwater | Guilford | Coastal Plain | 11090a | Upstream | routine | direct grab | Specific Conductivity | 727 | uS/cm |  | 5" deep flow; in med stream 3' wide, site is completely inundated water appears slightly turbid, sampled at 40990a, oil sheen on h20 surface
Greensboro Jarvis | NCWAM | 2/4/2010 | Headwater | Guilford | Coastal Plain | 11090a | Upstream | routine | direct grab | TKN | 0.72 | mg/L as N |  | 5" deep flow; in med stream 3' wide, site is completely inundated water appears slightly turbid, sampled at 40990a, oil sheen on h20 surface
Greensboro Jarvis | NCWAM | 2/4/2010 | Headwater | Guilford | Coastal Plain | 11090a | Upstream | routine | direct grab | TOC | 13 | mg/L |  | 5" deep flow; in med stream 3' wide, site is completely inundated water appears slightly turbid, sampled at 40990a, oil sheen on h20 surface
Greensboro Jarvis | NCWAM | 2/4/2010 | Headwater | Guilford | Coastal Plain | 11090a | Upstream | routine | direct grab | TSS | 7 | mg/L |  | 5" deep flow; in med stream 3' wide, site is completely inundated water appears slightly turbid, sampled at 40990a, oil sheen on h20 surface
Greensboro Jarvis | NCWAM | 2/4/2010 | Headwater | Guilford | Coastal Plain | 11090a | Upstream | routine | direct grab | Water, Temperature | 5.2 | oC |  | 5" deep flow; in med stream 3' wide, site is completely inundated water appears slightly turbid, sampled at 40990a, oil sheen on h20 surface
Greensboro Jarvis | NCWAM | 2/4/2010 | Headwater | Guilford | Coastal Plain | 11090a | Upstream | routine | direct grab | Zinc | 13 | ug/L |  | 5" deep flow; in med stream 3' wide, site is completely inundated water appears slightly turbid, sampled at 40990a, oil sheen on h20 surface
Greensboro Jarvis | NCWAM | 2/4/2010 | Headwater | Guilford | Coastal Plain | 11090b | Downstream | routine | direct grab | Air, Temperature | 6 | oC |  | sampling 60+ from 40990b due to inaccessibility from snow melt. This location is not directly downstream of 11090a h2o 1' deep. Do not compare to upstream h20 os coming from side slopes and snow melt, very turbid
Greensboro Jarvis | NCWAM | 2/4/2010 | Headwater | Guilford | Coastal Plain | 11090b | Downstream | routine | direct grab | Ammonia | 0.03 | mg/L as N |  | sampling 60+ from 40990b due to inaccessibility from snow melt. This location is not directly downstream of 11090a h2o 1' deep. Do not compare to upstream h20 os coming from side slopes and snow melt, very turbid
Greensboro Jarvis | NCWAM | 2/4/2010 | Headwater | Guilford | Coastal Plain | 11090b | Downstream | routine | direct grab | Calcium | 3.1 | mg/L |  | sampling 60+ from 40990b due to inaccessibility from snow melt. This location is not directly downstream of 11090a h2o 1' deep. Do not compare to upstream h20 os coming from side slopes and snow melt, very turbid
Greensboro Jarvis | NCWAM | 2/4/2010 | Headwater | Guilford | Coastal Plain | 11090b | Downstream | routine | direct grab | Copper | 4.7 | ug/L |  | sampling 60+ from 40990b due to inaccessibility from snow melt. This location is not directly downstream of 11090a h2o 1' deep. Do not compare to upstream h20 os coming from side slopes and snow melt, very turbid
Greensboro Jarvis | NCWAM | 2/4/2010 | Headwater | Guilford | Coastal Plain | 11090b | Downstream | routine | direct grab | Dissolved Oxygen (%) | 85.6 | % |  | sampling 60+ from 40990b due to inaccessibility from snow melt. This location is not directly downstream of 11090a h2o 1' deep. Do not compare to upstream h20 os coming from side slopes and snow melt, very turbid
Greensboro Jarvis | NCWAM | 2/4/2010 | Headwater | Guilford | Coastal Plain | 11090b | Downstream | routine | direct grab | Dissolved Oxygen (mg/L) | 11.6 | mg/L |  | sampling 60+ from 40990b due to inaccessibility from snow melt. This location is not directly downstream of 11090a h2o 1' deep. Do not compare to upstream h20 os coming from side slopes and snow melt, very turbid
Greensboro Jarvis | NCWAM | 2/4/2010 | Headwater | Guilford | Coastal Plain | 11090b | Downstream | routine | direct grab | DOC | 12 | mg/L |  | sampling 60+ from 40990b due to inaccessibility from snow melt. This location is not directly downstream of 11090a h2o 1' deep. Do not compare to upstream h20 os coming from side slopes and snow melt, very turbid
Greensboro Jarvis | NCWAM | 2/4/2010 | Headwater | Guilford | Coastal Plain | 11090b | Downstream | routine | direct grab | Fecal Colliform | 55 | cfu/100 ml |  | sampling 60+ from 40990b due to inaccessibility from snow melt. This location is not directly downstream of 11090a h2o 1' deep. Do not compare to upstream h20 os coming from side slopes and snow melt, very turbid
Greensboro Jarvis | NCWAM | 2/4/2010 | Headwater | Guilford | Coastal Plain | 11090b | Downstream | routine | direct grab | Lead | 10 | ug/L | Nondetect | sampling 60+ from 40990b due to inaccessibility from snow melt. This location is not directly downstream of 11090a h2o 1' deep. Do not compare to upstream h20 os coming from side slopes and snow melt, very turbid
Greensboro Jarvis | NCWAM | 2/4/2010 | Headwater | Guilford | Coastal Plain | 11090b | Downstream | routine | direct grab | Magnesium | 1.4 | mg/L |  | sampling 60+ from 40990b due to inaccessibility from snow melt. This location is not directly downstream of 11090a h2o 1' deep. Do not compare to upstream h20 os coming from side slopes and snow melt, very turbid
Greensboro Jarvis | NCWAM | 2/4/2010 | Headwater | Guilford | Coastal Plain | 11090b | Downstream | routine | direct grab | NO2+NO3 | 0.1 | mg/L as N |  | sampling 60+ from 40990b due to inaccessibility from snow melt. This location is not directly downstream of 11090a h2o 1' deep. Do not compare to upstream h20 os coming from side slopes and snow melt, very turbid
Greensboro Jarvis | NCWAM | 2/4/2010 | Headwater | Guilford | Coastal Plain | 11090b | Downstream | routine | direct grab | pH | 4.86 | S.U. |  | sampling 60+ from 40990b due to inaccessibility from snow melt. This location is not directly downstream of 11090a h2o 1' deep. Do not compare to upstream h20 os coming from side slopes and snow melt, very turbid
Greensboro Jarvis | NCWAM | 2/4/2010 | Headwater | Guilford | Coastal Plain | 11090b | Downstream | routine | direct grab | Phosphorus | 0.05 | mg/L as P |  | sampling 60+ from 40990b due to inaccessibility from snow melt. This location is not directly downstream of 11090a h2o 1' deep. Do not compare to upstream h20 os coming from side slopes and snow melt, very turbid
Greensboro Jarvis | NCWAM | 2/4/2010 | Headwater | Guilford | Coastal Plain | 11090b | Downstream | routine | direct grab | Specific Conductivity | 58.4 | uS/cm |  | sampling 60+ from 40990b due to inaccessibility from snow melt. This location is not directly downstream of 11090a h2o 1' deep. Do not compare to upstream h20 os coming from side slopes and snow melt, very turbid
Greensboro Jarvis | NCWAM | 2/4/2010 | Headwater | Guilford | Coastal Plain | 11090b | Downstream | routine | direct grab | TKN | 0.58 | mg/L as N |  | sampling 60+ from 40990b due to inaccessibility from snow melt. This location is not directly downstream of 11090a h2o 1' deep. Do not compare to upstream h20 os coming from side slopes and snow melt, very turbid
Greensboro Jarvis | NCWAM | 2/4/2010 | Headwater | Guilford | Coastal Plain | 11090b | Downstream | routine | direct grab | TOC | 4.5 | mg/L |  | sampling 60+ from 40990b due to inaccessibility from snow melt. This location is not directly downstream of 11090a h2o 1' deep. Do not compare to upstream h20 os coming from side slopes and snow melt, very turbid
Greensboro Jarvis | NCWAM | 2/4/2010 | Headwater | Guilford | Coastal Plain | 11090b | Downstream | routine | direct grab | TSS | 6.2 | mg/L |  | sampling 60+ from 40990b due to inaccessibility from snow melt. This location is not directly downstream of 11090a h2o 1' deep. Do not compare to upstream h20 os coming from side slopes and snow melt, very turbid
Greensboro Jarvis | NCWAM | 2/4/2010 | Headwater | Guilford | Coastal Plain | 11090b | Downstream | routine | direct grab | Water, Temperature | 2.6 | oC |  | sampling 60+ from 40990b due to inaccessibility from snow melt. This location is not directly downstream of 11090a h2o 1' deep. Do not compare to upstream h20 os coming from side slopes and snow melt, very turbid
Greensboro Jarvis | NCWAM | 2/4/2010 | Headwater | Guilford | Coastal Plain | 11090b | Downstream | routine | direct grab | Zinc | 12 | ug/L |  | sampling 60+ from 40990b due to inaccessibility from snow melt. This location is not directly downstream of 11090a h2o 1' deep. Do not compare to upstream h20 os coming from side slopes and snow melt, very turbid
Greensboro Jarvis | NCWAM | 4/15/2009 | Headwater | Guilford | Coastal Plain | 40990a | Upstream | routine | direct grab | Air, Temperature | 16 | oC |  | point is 30' downstream of 4' culvert under Jarvis Rd., moderate flow, ~1' deep, water turbid, small amounts of debris
Greensboro Jarvis | NCWAM | 4/15/2009 | Headwater | Guilford | Coastal Plain | 40990a | Upstream | routine | direct grab | Ammonia | 0.06 | mg/L as N |  | point is 30' downstream of 4' culvert under Jarvis Rd., moderate flow, ~1' deep, water turbid, small amounts of debris
Greensboro Jarvis | NCWAM | 4/15/2009 | Headwater | Guilford | Coastal Plain | 40990a | Upstream | routine | direct grab | Calcium | 9.8 | mg/L |  | point is 30' downstream of 4' culvert under Jarvis Rd., moderate flow, ~1' deep, water turbid, small amounts of debris
Greensboro Jarvis | NCWAM | 4/15/2009 | Headwater | Guilford | Coastal Plain | 40990a | Upstream | routine | direct grab | Copper | 3.5 | ug/L |  | point is 30' downstream of 4' culvert under Jarvis Rd., moderate flow, ~1' deep, water turbid, small amounts of debris
Greensboro Jarvis | NCWAM | 4/15/2009 | Headwater | Guilford | Coastal Plain | 40990a | Upstream | routine | direct grab | Dissolved Oxygen (%) | 65.1 | % |  | point is 30' downstream of 4' culvert under Jarvis Rd., moderate flow, ~1' deep, water turbid, small amounts of debris
Greensboro Jarvis | NCWAM | 4/15/2009 | Headwater | Guilford | Coastal Plain | 40990a | Upstream | routine | direct grab | Dissolved Oxygen (mg/L) | 6.85 | mg/L |  | point is 30' downstream of 4' culvert under Jarvis Rd., moderate flow, ~1' deep, water turbid, small amounts of debris
Greensboro Jarvis | NCWAM | 4/15/2009 | Headwater | Guilford | Coastal Plain | 40990a | Upstream | routine | direct grab | DOC | 16 | mg/L |  | point is 30' downstream of 4' culvert under Jarvis Rd., moderate flow, ~1' deep, water turbid, small amounts of debris
Greensboro Jarvis | NCWAM | 4/15/2009 | Headwater | Guilford | Coastal Plain | 40990a | Upstream | routine | direct grab | Fecal Colliform | 30 | cfu/100 ml |  | point is 30' downstream of 4' culvert under Jarvis Rd., moderate flow, ~1' deep, water turbid, small amounts of debris
Greensboro Jarvis | NCWAM | 4/15/2009 | Headwater | Guilford | Coastal Plain | 40990a | Upstream | routine | direct grab | Lead | 10 | ug/L | Nondetect | point is 30' downstream of 4' culvert under Jarvis Rd., moderate flow, ~1' deep, water turbid, small amounts of debris
Greensboro Jarvis | NCWAM | 4/15/2009 | Headwater | Guilford | Coastal Plain | 40990a | Upstream | routine | direct grab | Magnesium | 4 | mg/L |  | point is 30' downstream of 4' culvert under Jarvis Rd., moderate flow, ~1' deep, water turbid, small amounts of debris
Greensboro Jarvis | NCWAM | 4/15/2009 | Headwater | Guilford | Coastal Plain | 40990a | Upstream | routine | direct grab | NO2+NO3 | 0.02 | mg/L as N |  | point is 30' downstream of 4' culvert under Jarvis Rd., moderate flow, ~1' deep, water turbid, small amounts of debris
Greensboro Jarvis | NCWAM | 4/15/2009 | Headwater | Guilford | Coastal Plain | 40990a | Upstream | routine | direct grab | pH | 5.8 | S.U. |  | point is 30' downstream of 4' culvert under Jarvis Rd., moderate flow, ~1' deep, water turbid, small amounts of debris
Greensboro Jarvis | NCWAM | 4/15/2009 | Headwater | Guilford | Coastal Plain | 40990a | Upstream | routine | direct grab | Phosphorus | 0.32 | mg/L as P |  | point is 30' downstream of 4' culvert under Jarvis Rd., moderate flow, ~1' deep, water turbid, small amounts of debris
Greensboro Jarvis | NCWAM | 4/15/2009 | Headwater | Guilford | Coastal Plain | 40990a | Upstream | routine | direct grab | Specific Conductivity | 100.4 | uS/cm |  | point is 30' downstream of 4' culvert under Jarvis Rd., moderate flow, ~1' deep, water turbid, small amounts of debris
Greensboro Jarvis | NCWAM | 4/15/2009 | Headwater | Guilford | Coastal Plain | 40990a | Upstream | routine | direct grab | TKN | 0.95 | mg/L as N |  | point is 30' downstream of 4' culvert under Jarvis Rd., moderate flow, ~1' deep, water turbid, small amounts of debris
Greensboro Jarvis | NCWAM | 4/15/2009 | Headwater | Guilford | Coastal Plain | 40990a | Upstream | routine | direct grab | TOC | 16 | mg/L |  | point is 30' downstream of 4' culvert under Jarvis Rd., moderate flow, ~1' deep, water turbid, small amounts of debris
Greensboro Jarvis | NCWAM | 4/15/2009 | Headwater | Guilford | Coastal Plain | 40990a | Upstream | routine | direct grab | TSS | 12 | mg/L |  | point is 30' downstream of 4' culvert under Jarvis Rd., moderate flow, ~1' deep, water turbid, small amounts of debris
Greensboro Jarvis | NCWAM | 4/15/2009 | Headwater | Guilford | Coastal Plain | 40990a | Upstream | routine | direct grab | Water, Temperature | 12.8 | oC |  | point is 30' downstream of 4' culvert under Jarvis Rd., moderate flow, ~1' deep, water turbid, small amounts of debris
Greensboro Jarvis | NCWAM | 4/15/2009 | Headwater | Guilford | Coastal Plain | 40990a | Upstream | routine | direct grab | Zinc | 10 | ug/L |  | point is 30' downstream of 4' culvert under Jarvis Rd., moderate flow, ~1' deep, water turbid, small amounts of debris
Greensboro Jarvis | NCWAM | 4/15/2009 | Headwater | Guilford | Coastal Plain | 40990b | Downstream | routine | direct grab | Air, Temperature | 18 | oC |  | point is ~200' downstream deom 40990a. Stream has narrowed considerably from 40990a so flow is strong, water 8-10' deep, turbid, and small amounts of fine debris
Greensboro Jarvis | NCWAM | 4/15/2009 | Headwater | Guilford | Coastal Plain | 40990b | Downstream | routine | direct grab | Ammonia | 0.03 | mg/L as N |  | point is ~200' downstream deom 40990a. Stream has narrowed considerably from 40990a so flow is strong, water 8-10' deep, turbid, and small amounts of fine debris
Greensboro Jarvis | NCWAM | 4/15/2009 | Headwater | Guilford | Coastal Plain | 40990b | Downstream | routine | direct grab | Calcium | 9.6 | mg/L |  | point is ~200' downstream deom 40990a. Stream has narrowed considerably from 40990a so flow is strong, water 8-10' deep, turbid, and small amounts of fine debris
Greensboro Jarvis | NCWAM | 4/15/2009 | Headwater | Guilford | Coastal Plain | 40990b | Downstream | routine | direct grab | Copper | 4.2 | ug/L |  | point is ~200' downstream deom 40990a. Stream has narrowed considerably from 40990a so flow is strong, water 8-10' deep, turbid, and small amounts of fine debris
Greensboro Jarvis | NCWAM | 4/15/2009 | Headwater | Guilford | Coastal Plain | 40990b | Downstream | routine | direct grab | Dissolved Oxygen (%) | 89.4 | % |  | point is ~200' downstream deom 40990a. Stream has narrowed considerably from 40990a so flow is strong, water 8-10' deep, turbid, and small amounts of fine debris
Greensboro Jarvis | NCWAM | 4/15/2009 | Headwater | Guilford | Coastal Plain | 40990b | Downstream | routine | direct grab | Dissolved Oxygen (mg/L) | 9.28 | mg/L |  | point is ~200' downstream deom 40990a. Stream has narrowed considerably from 40990a so flow is strong, water 8-10' deep, turbid, and small amounts of fine debris
Greensboro Jarvis | NCWAM | 4/15/2009 | Headwater | Guilford | Coastal Plain | 40990b | Downstream | routine | direct grab | DOC | 14 | mg/L |  | point is ~200' downstream deom 40990a. Stream has narrowed considerably from 40990a so flow is strong, water 8-10' deep, turbid, and small amounts of fine debris
Greensboro Jarvis | NCWAM | 4/15/2009 | Headwater | Guilford | Coastal Plain | 40990b | Downstream | routine | direct grab | Fecal Colliform | 15 | cfu/100 ml |  | point is ~200' downstream deom 40990a. Stream has narrowed considerably from 40990a so flow is strong, water 8-10' deep, turbid, and small amounts of fine debris
Greensboro Jarvis | NCWAM | 4/15/2009 | Headwater | Guilford | Coastal Plain | 40990b | Downstream | routine | direct grab | Lead | 10 | ug/L | Nondetect | point is ~200' downstream deom 40990a. Stream has narrowed considerably from 40990a so flow is strong, water 8-10' deep, turbid, and small amounts of fine debris
Greensboro Jarvis | NCWAM | 4/15/2009 | Headwater | Guilford | Coastal Plain | 40990b | Downstream | routine | direct grab | Magnesium | 3.8 | mg/L |  | point is ~200' downstream deom 40990a. Stream has narrowed considerably from 40990a so flow is strong, water 8-10' deep, turbid, and small amounts of fine debris
Greensboro Jarvis | NCWAM | 4/15/2009 | Headwater | Guilford | Coastal Plain | 40990b | Downstream | routine | direct grab | NO2+NO3 | 0.03 | mg/L as N |  | point is ~200' downstream deom 40990a. Stream has narrowed considerably from 40990a so flow is strong, water 8-10' deep, turbid, and small amounts of fine debris
Greensboro Jarvis | NCWAM | 4/15/2009 | Headwater | Guilford | Coastal Plain | 40990b | Downstream | routine | direct grab | pH | 6.24 | S.U. |  | point is ~200' downstream deom 40990a. Stream has narrowed considerably from 40990a so flow is strong, water 8-10' deep, turbid, and small amounts of fine debris
Greensboro Jarvis | NCWAM | 4/15/2009 | Headwater | Guilford | Coastal Plain | 40990b | Downstream | routine | direct grab | Phosphorus | 0.12 | mg/L as P |  | point is ~200' downstream deom 40990a. Stream has narrowed considerably from 40990a so flow is strong, water 8-10' deep, turbid, and small amounts of fine debris
Greensboro Jarvis | NCWAM | 4/15/2009 | Headwater | Guilford | Coastal Plain | 40990b | Downstream | routine | direct grab | Specific Conductivity | 103.7 | uS/cm |  | point is ~200' downstream deom 40990a. Stream has narrowed considerably from 40990a so flow is strong, water 8-10' deep, turbid, and small amounts of fine debris
Greensboro Jarvis | NCWAM | 4/15/2009 | Headwater | Guilford | Coastal Plain | 40990b | Downstream | routine | direct grab | TKN | 0.83 | mg/L as N |  | point is ~200' downstream deom 40990a. Stream has narrowed considerably from 40990a so flow is strong, water 8-10' deep, turbid, and small amounts of fine debris
Greensboro Jarvis | NCWAM | 4/15/2009 | Headwater | Guilford | Coastal Plain | 40990b | Downstream | routine | direct grab | TOC | 15 | mg/L |  | point is ~200' downstream deom 40990a. Stream has narrowed considerably from 40990a so flow is strong, water 8-10' deep, turbid, and small amounts of fine debris
Greensboro Jarvis | NCWAM | 4/15/2009 | Headwater | Guilford | Coastal Plain | 40990b | Downstream | routine | direct grab | TSS | 12 | mg/L | Nondetect | point is ~200' downstream deom 40990a. Stream has narrowed considerably from 40990a so flow is strong, water 8-10' deep, turbid, and small amounts of fine debris
Greensboro Jarvis | NCWAM | 4/15/2009 | Headwater | Guilford | Coastal Plain | 40990b | Downstream | routine | direct grab | Water, Temperature | 13.6 | oC |  | point is ~200' downstream deom 40990a. Stream has narrowed considerably from 40990a so flow is strong, water 8-10' deep, turbid, and small amounts of fine debris
Greensboro Jarvis | NCWAM | 4/15/2009 | Headwater | Guilford | Coastal Plain | 40990b | Downstream | routine | direct grab | Zinc | 12 | ug/L |  | point is ~200' downstream deom 40990a. Stream has narrowed considerably from 40990a so flow is strong, water 8-10' deep, turbid, and small amounts of fine debris
Greenville Lake View | NCWAM | 2/3/2010 | Headwater | Pitt | Coastal Plain | 11092a | Upstream | routine | direct grab | Air, Temperature | 18 | oC |  | 8" deep pool of h20 20 x 50' much filamentous algae, trash, odor, debris. Sampled at 40992a, clear h20
Greenville Lake View | NCWAM | 2/3/2010 | Headwater | Pitt | Coastal Plain | 11092a | Upstream | routine | direct grab | Ammonia | 0.02 | mg/L as N | Nondetect | 8" deep pool of h20 20 x 50' much filamentous algae, trash, odor, debris. Sampled at 40992a, clear h20
Greenville Lake View | NCWAM | 2/3/2010 | Headwater | Pitt | Coastal Plain | 11092a | Upstream | routine | direct grab | Calcium | 8.1 | mg/L |  | 8" deep pool of h20 20 x 50' much filamentous algae, trash, odor, debris. Sampled at 40992a, clear h20
Greenville Lake View | NCWAM | 2/3/2010 | Headwater | Pitt | Coastal Plain | 11092a | Upstream | routine | direct grab | Copper | 3.8 | ug/L |  | 8" deep pool of h20 20 x 50' much filamentous algae, trash, odor, debris. Sampled at 40992a, clear h20
Greenville Lake View | NCWAM | 2/3/2010 | Headwater | Pitt | Coastal Plain | 11092a | Upstream | routine | direct grab | Dissolved Oxygen (%) | 86 | % |  | 8" deep pool of h20 20 x 50' much filamentous algae, trash, odor, debris. Sampled at 40992a, clear h20
Greenville Lake View | NCWAM | 2/3/2010 | Headwater | Pitt | Coastal Plain | 11092a | Upstream | routine | direct grab | Dissolved Oxygen (mg/L) | 9.3 | mg/L |  | 8" deep pool of h20 20 x 50' much filamentous algae, trash, odor, debris. Sampled at 40992a, clear h20
Greenville Lake View | NCWAM | 2/3/2010 | Headwater | Pitt | Coastal Plain | 11092a | Upstream | routine | direct grab | DOC | 7.9 | mg/L |  | 8" deep pool of h20 20 x 50' much filamentous algae, trash, odor, debris. Sampled at 40992a, clear h20
Greenville Lake View | NCWAM | 2/3/2010 | Headwater | Pitt | Coastal Plain | 11092a | Upstream | routine | direct grab | Fecal Colliform | 14 | cfu/100 ml |  | 8" deep pool of h20 20 x 50' much filamentous algae, trash, odor, debris. Sampled at 40992a, clear h20
Greenville Lake View | NCWAM | 2/3/2010 | Headwater | Pitt | Coastal Plain | 11092a | Upstream | routine | direct grab | Lead | 10 | ug/L | Nondetect | 8" deep pool of h20 20 x 50' much filamentous algae, trash, odor, debris. Sampled at 40992a, clear h20
Greenville Lake View | NCWAM | 2/3/2010 | Headwater | Pitt | Coastal Plain | 11092a | Upstream | routine | direct grab | Magnesium | 3.3 | mg/L |  | 8" deep pool of h20 20 x 50' much filamentous algae, trash, odor, debris. Sampled at 40992a, clear h20
Greenville Lake View | NCWAM | 2/3/2010 | Headwater | Pitt | Coastal Plain | 11092a | Upstream | routine | direct grab | NO2+NO3 | 0.4 | mg/L as N |  | 8" deep pool of h20 20 x 50' much filamentous algae, trash, odor, debris. Sampled at 40992a, clear h20
Greenville Lake View | NCWAM | 2/3/2010 | Headwater | Pitt | Coastal Plain | 11092a | Upstream | routine | direct grab | pH | 4.9 | S.U. |  | 8" deep pool of h20 20 x 50' much filamentous algae, trash, odor, debris. Sampled at 40992a, clear h20
Greenville Lake View | NCWAM | 2/3/2010 | Headwater | Pitt | Coastal Plain | 11092a | Upstream | routine | direct grab | Phosphorus | 0.95 | mg/L as P |  | 8" deep pool of h20 20 x 50' much filamentous algae, trash, odor, debris. Sampled at 40992a, clear h20
Greenville Lake View | NCWAM | 2/3/2010 | Headwater | Pitt | Coastal Plain | 11092a | Upstream | routine | direct grab | Specific Conductivity | 139.7 | uS/cm |  | 8" deep pool of h20 20 x 50' much filamentous algae, trash, odor, debris. Sampled at 40992a, clear h20
Greenville Lake View | NCWAM | 2/3/2010 | Headwater | Pitt | Coastal Plain | 11092a | Upstream | routine | direct grab | TKN | 2.6 | mg/L as N |  | 8" deep pool of h20 20 x 50' much filamentous algae, trash, odor, debris. Sampled at 40992a, clear h20
Greenville Lake View | NCWAM | 2/3/2010 | Headwater | Pitt | Coastal Plain | 11092a | Upstream | routine | direct grab | TOC | 17 | mg/L |  | 8" deep pool of h20 20 x 50' much filamentous algae, trash, odor, debris. Sampled at 40992a, clear h20
Greenville Lake View | NCWAM | 2/3/2010 | Headwater | Pitt | Coastal Plain | 11092a | Upstream | routine | direct grab | TSS | 29 | mg/L |  | 8" deep pool of h20 20 x 50' much filamentous algae, trash, odor, debris. Sampled at 40992a, clear h20
Greenville Lake View | NCWAM | 2/3/2010 | Headwater | Pitt | Coastal Plain | 11092a | Upstream | routine | direct grab | Water, Temperature | 11.4 | oC |  | 8" deep pool of h20 20 x 50' much filamentous algae, trash, odor, debris. Sampled at 40992a, clear h20
Greenville Lake View | NCWAM | 2/3/2010 | Headwater | Pitt | Coastal Plain | 11092a | Upstream | routine | direct grab | Zinc | 73 | ug/L |  | 8" deep pool of h20 20 x 50' much filamentous algae, trash, odor, debris. Sampled at 40992a, clear h20
Greenville Lake View | NCWAM | 2/3/2010 | Headwater | Pitt | Coastal Plain | 11092b | Downstream | routine | bail | Air, Temperature | 11 | oC |  | 3" deep, much filamentous algae, flow, 3' wide shallow stream, sediment +blue needle substrate
Greenville Lake View | NCWAM | 2/3/2010 | Headwater | Pitt | Coastal Plain | 11092b | Downstream | routine | bail | Ammonia | 0.04 | mg/L as N |  | 3" deep, much filamentous algae, flow, 3' wide shallow stream, sediment +blue needle substrate
Greenville Lake View | NCWAM | 2/3/2010 | Headwater | Pitt | Coastal Plain | 11092b | Downstream | routine | bail | Calcium | 9.5 | mg/L |  | 3" deep, much filamentous algae, flow, 3' wide shallow stream, sediment +blue needle substrate
Greenville Lake View | NCWAM | 2/3/2010 | Headwater | Pitt | Coastal Plain | 11092b | Downstream | routine | bail | Copper | 2 | ug/L | Nondetect | 3" deep, much filamentous algae, flow, 3' wide shallow stream, sediment +blue needle substrate
Greenville Lake View | NCWAM | 2/3/2010 | Headwater | Pitt | Coastal Plain | 11092b | Downstream | routine | bail | Dissolved Oxygen (%) | 44.3 | % |  | 3" deep, much filamentous algae, flow, 3' wide shallow stream, sediment +blue needle substrate
Greenville Lake View | NCWAM | 2/3/2010 | Headwater | Pitt | Coastal Plain | 11092b | Downstream | routine | bail | Dissolved Oxygen (mg/L) | 5.3 | mg/L |  | 3" deep, much filamentous algae, flow, 3' wide shallow stream, sediment +blue needle substrate
Greenville Lake View | NCWAM | 2/3/2010 | Headwater | Pitt | Coastal Plain | 11092b | Downstream | routine | bail | DOC | 8.6 | mg/L |  | 3" deep, much filamentous algae, flow, 3' wide shallow stream, sediment +blue needle substrate
Greenville Lake View | NCWAM | 2/3/2010 | Headwater | Pitt | Coastal Plain | 11092b | Downstream | routine | bail | Fecal Colliform | 110 | cfu/100 ml |  | 3" deep, much filamentous algae, flow, 3' wide shallow stream, sediment +blue needle substrate
Greenville Lake View | NCWAM | 2/3/2010 | Headwater | Pitt | Coastal Plain | 11092b | Downstream | routine | bail | Lead | 10 | ug/L | Nondetect | 3" deep, much filamentous algae, flow, 3' wide shallow stream, sediment +blue needle substrate
Greenville Lake View | NCWAM | 2/3/2010 | Headwater | Pitt | Coastal Plain | 11092b | Downstream | routine | bail | Magnesium | 2.1 | mg/L |  | 3" deep, much filamentous algae, flow, 3' wide shallow stream, sediment +blue needle substrate
Greenville Lake View | NCWAM | 2/3/2010 | Headwater | Pitt | Coastal Plain | 11092b | Downstream | routine | bail | NO2+NO3 | 0.04 | mg/L as N |  | 3" deep, much filamentous algae, flow, 3' wide shallow stream, sediment +blue needle substrate
Greenville Lake View | NCWAM | 2/3/2010 | Headwater | Pitt | Coastal Plain | 11092b | Downstream | routine | bail | pH | 5.5 | S.U. |  | 3" deep, much filamentous algae, flow, 3' wide shallow stream, sediment +blue needle substrate
Greenville Lake View | NCWAM | 2/3/2010 | Headwater | Pitt | Coastal Plain | 11092b | Downstream | routine | bail | Phosphorus | 0.18 | mg/L as P |  | 3" deep, much filamentous algae, flow, 3' wide shallow stream, sediment +blue needle substrate
Greenville Lake View | NCWAM | 2/3/2010 | Headwater | Pitt | Coastal Plain | 11092b | Downstream | routine | bail | Specific Conductivity | 142.8 | uS/cm |  | 3" deep, much filamentous algae, flow, 3' wide shallow stream, sediment +blue needle substrate
Greenville Lake View | NCWAM | 2/3/2010 | Headwater | Pitt | Coastal Plain | 11092b | Downstream | routine | bail | TKN | 0.33 | mg/L as N |  | 3" deep, much filamentous algae, flow, 3' wide shallow stream, sediment +blue needle substrate
Greenville Lake View | NCWAM | 2/3/2010 | Headwater | Pitt | Coastal Plain | 11092b | Downstream | routine | bail | TOC | 11 | mg/L |  | 3" deep, much filamentous algae, flow, 3' wide shallow stream, sediment +blue needle substrate
Greenville Lake View | NCWAM | 2/3/2010 | Headwater | Pitt | Coastal Plain | 11092b | Downstream | routine | bail | TSS | 6.2 | mg/L | Nondetect | 3" deep, much filamentous algae, flow, 3' wide shallow stream, sediment +blue needle substrate
Greenville Lake View | NCWAM | 2/3/2010 | Headwater | Pitt | Coastal Plain | 11092b | Downstream | routine | bail | Water, Temperature | 7.7 | oC |  | 3" deep, much filamentous algae, flow, 3' wide shallow stream, sediment +blue needle substrate
Greenville Lake View | NCWAM | 2/3/2010 | Headwater | Pitt | Coastal Plain | 11092b | Downstream | routine | bail | Zinc | 29 | ug/L |  | 3" deep, much filamentous algae, flow, 3' wide shallow stream, sediment +blue needle substrate
Greenville Lake View | NCWAM | 4/8/2009 | Headwater | Pitt | Coastal Plain | 40992a | Upstream | routine | direct grab | Air, Temperature | 20 | oC |  | large pool ~20' long x 20' wide x 24''deep with a ditch draining it. Sample site in a very disturbed urban HW, pool has lots of trash and woody debris and leaf litter; no flow. Water tannic?
Greenville Lake View | NCWAM | 4/8/2009 | Headwater | Pitt | Coastal Plain | 40992a | Upstream | routine | direct grab | Ammonia | 0.02 | mg/L as N | Nondetect | large pool ~20' long x 20' wide x 24''deep with a ditch draining it. Sample site in a very disturbed urban HW, pool has lots of trash and woody debris and leaf litter; no flow. Water tannic?
Greenville Lake View | NCWAM | 4/8/2009 | Headwater | Pitt | Coastal Plain | 40992a | Upstream | routine | direct grab | Calcium | 5.1 | mg/L |  | large pool ~20' long x 20' wide x 24''deep with a ditch draining it. Sample site in a very disturbed urban HW, pool has lots of trash and woody debris and leaf litter; no flow. Water tannic?
Greenville Lake View | NCWAM | 4/8/2009 | Headwater | Pitt | Coastal Plain | 40992a | Upstream | routine | direct grab | Copper | 3.8 | ug/L |  | large pool ~20' long x 20' wide x 24''deep with a ditch draining it. Sample site in a very disturbed urban HW, pool has lots of trash and woody debris and leaf litter; no flow. Water tannic?
Greenville Lake View | NCWAM | 4/8/2009 | Headwater | Pitt | Coastal Plain | 40992a | Upstream | routine | direct grab | Dissolved Oxygen (%) | 31 | % |  | large pool ~20' long x 20' wide x 24''deep with a ditch draining it. Sample site in a very disturbed urban HW, pool has lots of trash and woody debris and leaf litter; no flow. Water tannic?
Greenville Lake View | NCWAM | 4/8/2009 | Headwater | Pitt | Coastal Plain | 40992a | Upstream | routine | direct grab | Dissolved Oxygen (mg/L) | 3 | mg/L |  | large pool ~20' long x 20' wide x 24''deep with a ditch draining it. Sample site in a very disturbed urban HW, pool has lots of trash and woody debris and leaf litter; no flow. Water tannic?
Greenville Lake View | NCWAM | 4/8/2009 | Headwater | Pitt | Coastal Plain | 40992a | Upstream | routine | direct grab | DOC | 6.1 | mg/L |  | large pool ~20' long x 20' wide x 24''deep with a ditch draining it. Sample site in a very disturbed urban HW, pool has lots of trash and woody debris and leaf litter; no flow. Water tannic?
Greenville Lake View | NCWAM | 4/8/2009 | Headwater | Pitt | Coastal Plain | 40992a | Upstream | routine | direct grab | Fecal Colliform | 770 | cfu/100 ml |  | large pool ~20' long x 20' wide x 24''deep with a ditch draining it. Sample site in a very disturbed urban HW, pool has lots of trash and woody debris and leaf litter; no flow. Water tannic?
Greenville Lake View | NCWAM | 4/8/2009 | Headwater | Pitt | Coastal Plain | 40992a | Upstream | routine | direct grab | Lead | 10 | ug/L | Nondetect | large pool ~20' long x 20' wide x 24''deep with a ditch draining it. Sample site in a very disturbed urban HW, pool has lots of trash and woody debris and leaf litter; no flow. Water tannic?
Greenville Lake View | NCWAM | 4/8/2009 | Headwater | Pitt | Coastal Plain | 40992a | Upstream | routine | direct grab | Magnesium | 2.2 | mg/L |  | large pool ~20' long x 20' wide x 24''deep with a ditch draining it. Sample site in a very disturbed urban HW, pool has lots of trash and woody debris and leaf litter; no flow. Water tannic?
Greenville Lake View | NCWAM | 4/8/2009 | Headwater | Pitt | Coastal Plain | 40992a | Upstream | routine | direct grab | NO2+NO3 | 0.03 | mg/L as N |  | large pool ~20' long x 20' wide x 24''deep with a ditch draining it. Sample site in a very disturbed urban HW, pool has lots of trash and woody debris and leaf litter; no flow. Water tannic?
Greenville Lake View | NCWAM | 4/8/2009 | Headwater | Pitt | Coastal Plain | 40992a | Upstream | routine | direct grab | pH | 4.8 | S.U. |  | large pool ~20' long x 20' wide x 24''deep with a ditch draining it. Sample site in a very disturbed urban HW, pool has lots of trash and woody debris and leaf litter; no flow. Water tannic?
Greenville Lake View | NCWAM | 4/8/2009 | Headwater | Pitt | Coastal Plain | 40992a | Upstream | routine | direct grab | Phosphorus | 0.6 | mg/L as P |  | large pool ~20' long x 20' wide x 24''deep with a ditch draining it. Sample site in a very disturbed urban HW, pool has lots of trash and woody debris and leaf litter; no flow. Water tannic?
Greenville Lake View | NCWAM | 4/8/2009 | Headwater | Pitt | Coastal Plain | 40992a | Upstream | routine | direct grab | Specific Conductivity | 95 | uS/cm |  | large pool ~20' long x 20' wide x 24''deep with a ditch draining it. Sample site in a very disturbed urban HW, pool has lots of trash and woody debris and leaf litter; no flow. Water tannic?
Greenville Lake View | NCWAM | 4/8/2009 | Headwater | Pitt | Coastal Plain | 40992a | Upstream | routine | direct grab | TKN | 2.2 | mg/L as N |  | large pool ~20' long x 20' wide x 24''deep with a ditch draining it. Sample site in a very disturbed urban HW, pool has lots of trash and woody debris and leaf litter; no flow. Water tannic?
Greenville Lake View | NCWAM | 4/8/2009 | Headwater | Pitt | Coastal Plain | 40992a | Upstream | routine | direct grab | TOC | 6.7 | mg/L |  | large pool ~20' long x 20' wide x 24''deep with a ditch draining it. Sample site in a very disturbed urban HW, pool has lots of trash and woody debris and leaf litter; no flow. Water tannic?
Greenville Lake View | NCWAM | 4/8/2009 | Headwater | Pitt | Coastal Plain | 40992a | Upstream | routine | direct grab | TSS | 78 | mg/L |  | large pool ~20' long x 20' wide x 24''deep with a ditch draining it. Sample site in a very disturbed urban HW, pool has lots of trash and woody debris and leaf litter; no flow. Water tannic?
Greenville Lake View | NCWAM | 4/8/2009 | Headwater | Pitt | Coastal Plain | 40992a | Upstream | routine | direct grab | Water, Temperature | 15 | oC |  | large pool ~20' long x 20' wide x 24''deep with a ditch draining it. Sample site in a very disturbed urban HW, pool has lots of trash and woody debris and leaf litter; no flow. Water tannic?
Greenville Lake View | NCWAM | 4/8/2009 | Headwater | Pitt | Coastal Plain | 40992a | Upstream | routine | direct grab | Zinc | 62 | ug/L |  | large pool ~20' long x 20' wide x 24''deep with a ditch draining it. Sample site in a very disturbed urban HW, pool has lots of trash and woody debris and leaf litter; no flow. Water tannic?
Greenville Lake View | NCWAM | 4/8/2009 | Headwater | Pitt | Coastal Plain | 40992b | Downstream | routine | direct grab | Air, Temperature | 20 | oC |  | this sampling site is on other side of road and culvert from upstream site. This small pond is ~100' and 20-50' wide; depth of collection point is ~10''. Some floating algae and SAVs. Water tannic?
Greenville Lake View | NCWAM | 4/8/2009 | Headwater | Pitt | Coastal Plain | 40992b | Downstream | routine | direct grab | Ammonia | 0.02 | mg/L as N | Nondetect | this sampling site is on other side of road and culvert from upstream site. This small pond is ~100' and 20-50' wide; depth of collection point is ~10''. Some floating algae and SAVs. Water tannic?
Greenville Lake View | NCWAM | 4/8/2009 | Headwater | Pitt | Coastal Plain | 40992b | Downstream | routine | direct grab | Calcium | 5.3 | mg/L |  | this sampling site is on other side of road and culvert from upstream site. This small pond is ~100' and 20-50' wide; depth of collection point is ~10''. Some floating algae and SAVs. Water tannic?
Greenville Lake View | NCWAM | 4/8/2009 | Headwater | Pitt | Coastal Plain | 40992b | Downstream | routine | direct grab | Copper | 2.1 | ug/L |  | this sampling site is on other side of road and culvert from upstream site. This small pond is ~100' and 20-50' wide; depth of collection point is ~10''. Some floating algae and SAVs. Water tannic?
Greenville Lake View | NCWAM | 4/8/2009 | Headwater | Pitt | Coastal Plain | 40992b | Downstream | routine | direct grab | Dissolved Oxygen (%) | 56.2 | % |  | this sampling site is on other side of road and culvert from upstream site. This small pond is ~100' and 20-50' wide; depth of collection point is ~10''. Some floating algae and SAVs. Water tannic?
Greenville Lake View | NCWAM | 4/8/2009 | Headwater | Pitt | Coastal Plain | 40992b | Downstream | routine | direct grab | Dissolved Oxygen (mg/L) | 5.68 | mg/L |  | this sampling site is on other side of road and culvert from upstream site. This small pond is ~100' and 20-50' wide; depth of collection point is ~10''. Some floating algae and SAVs. Water tannic?
Greenville Lake View | NCWAM | 4/8/2009 | Headwater | Pitt | Coastal Plain | 40992b | Downstream | routine | direct grab | DOC | 9.7 | mg/L |  | this sampling site is on other side of road and culvert from upstream site. This small pond is ~100' and 20-50' wide; depth of collection point is ~10''. Some floating algae and SAVs. Water tannic?
Greenville Lake View | NCWAM | 4/8/2009 | Headwater | Pitt | Coastal Plain | 40992b | Downstream | routine | direct grab | Fecal Colliform | 140 | cfu/100 ml |  | this sampling site is on other side of road and culvert from upstream site. This small pond is ~100' and 20-50' wide; depth of collection point is ~10''. Some floating algae and SAVs. Water tannic?
Greenville Lake View | NCWAM | 4/8/2009 | Headwater | Pitt | Coastal Plain | 40992b | Downstream | routine | direct grab | Lead | 10 | ug/L | Nondetect | this sampling site is on other side of road and culvert from upstream site. This small pond is ~100' and 20-50' wide; depth of collection point is ~10''. Some floating algae and SAVs. Water tannic?
Greenville Lake View | NCWAM | 4/8/2009 | Headwater | Pitt | Coastal Plain | 40992b | Downstream | routine | direct grab | Magnesium | 1.7 | mg/L |  | this sampling site is on other side of road and culvert from upstream site. This small pond is ~100' and 20-50' wide; depth of collection point is ~10''. Some floating algae and SAVs. Water tannic?
Greenville Lake View | NCWAM | 4/8/2009 | Headwater | Pitt | Coastal Plain | 40992b | Downstream | routine | direct grab | NO2+NO3 | 0.02 | mg/L as N | Nondetect | this sampling site is on other side of road and culvert from upstream site. This small pond is ~100' and 20-50' wide; depth of collection point is ~10''. Some floating algae and SAVs. Water tannic?
Greenville Lake View | NCWAM | 4/8/2009 | Headwater | Pitt | Coastal Plain | 40992b | Downstream | routine | direct grab | pH | 4.92 | S.U. |  | this sampling site is on other side of road and culvert from upstream site. This small pond is ~100' and 20-50' wide; depth of collection point is ~10''. Some floating algae and SAVs. Water tannic?
Greenville Lake View | NCWAM | 4/8/2009 | Headwater | Pitt | Coastal Plain | 40992b | Downstream | routine | direct grab | Phosphorus | 0.51 | mg/L as P |  | this sampling site is on other side of road and culvert from upstream site. This small pond is ~100' and 20-50' wide; depth of collection point is ~10''. Some floating algae and SAVs. Water tannic?
Greenville Lake View | NCWAM | 4/8/2009 | Headwater | Pitt | Coastal Plain | 40992b | Downstream | routine | direct grab | Specific Conductivity | 110.8 | uS/cm |  | this sampling site is on other side of road and culvert from upstream site. This small pond is ~100' and 20-50' wide; depth of collection point is ~10''. Some floating algae and SAVs. Water tannic?
Greenville Lake View | NCWAM | 4/8/2009 | Headwater | Pitt | Coastal Plain | 40992b | Downstream | routine | direct grab | TKN | 2.5 | mg/L as N |  | this sampling site is on other side of road and culvert from upstream site. This small pond is ~100' and 20-50' wide; depth of collection point is ~10''. Some floating algae and SAVs. Water tannic?
Greenville Lake View | NCWAM | 4/8/2009 | Headwater | Pitt | Coastal Plain | 40992b | Downstream | routine | direct grab | TOC | 17 | mg/L |  | this sampling site is on other side of road and culvert from upstream site. This small pond is ~100' and 20-50' wide; depth of collection point is ~10''. Some floating algae and SAVs. Water tannic?
Greenville Lake View | NCWAM | 4/8/2009 | Headwater | Pitt | Coastal Plain | 40992b | Downstream | routine | direct grab | TSS | 34 | mg/L |  | this sampling site is on other side of road and culvert from upstream site. This small pond is ~100' and 20-50' wide; depth of collection point is ~10''. Some floating algae and SAVs. Water tannic?
Greenville Lake View | NCWAM | 4/8/2009 | Headwater | Pitt | Coastal Plain | 40992b | Downstream | routine | direct grab | Water, Temperature | 12.6 | oC |  | this sampling site is on other side of road and culvert from upstream site. This small pond is ~100' and 20-50' wide; depth of collection point is ~10''. Some floating algae and SAVs. Water tannic?
Greenville Lake View | NCWAM | 4/8/2009 | Headwater | Pitt | Coastal Plain | 40992b | Downstream | routine | direct grab | Zinc | 18 | ug/L |  | this sampling site is on other side of road and culvert from upstream site. This small pond is ~100' and 20-50' wide; depth of collection point is ~10''. Some floating algae and SAVs. Water tannic?
Gum Pond | WRC Aquatic Biota | 3/27/2014 | Non-Riverine Swamp Forest | Carteret | Coastal Plain | Gum Pond |  | routine |  | Dissolved Oxygen (%) | 19 | % |  | Larry's data taken during macro survey
Gum Pond | WRC Aquatic Biota | 3/27/2014 | Non-Riverine Swamp Forest | Carteret | Coastal Plain | Gum Pond |  | routine |  | Dissolved Oxygen (mg/L) | 2.13 | mg/L |  | Larry's data taken during macro survey
Gum Pond | WRC Aquatic Biota | 3/27/2014 | Non-Riverine Swamp Forest | Carteret | Coastal Plain | Gum Pond |  | routine |  | Water, Temperature | 10.3 | oC |  | Larry's data taken during macro survey
Gum Pond | WRC Aquatic Biota | 3/27/2014 | Non-Riverine Swamp Forest | Carteret | Coastal Plain | Gum Pond |  | routine |  | pH | 5.26 | S.U. |  | Larry's data taken during macro survey
Gum Pond | WRC Aquatic Biota | 3/27/2014 | Non-Riverine Swamp Forest | Carteret | Coastal Plain | Gum Pond |  | routine |  | Specific Conductivity | 87.3 | uS/cm |  | Larry's data taken during macro survey
Gum Pond | WRC Aquatic Biota | 4/12/2013 | Non-Riverine Swamp Forest | Carteret | Coastal Plain | Gum Pond |  | routine |  | Dissolved Oxygen (%) | 48 | % |  | Larry's data taken during macro survey
Gum Pond | WRC Aquatic Biota | 4/12/2013 | Non-Riverine Swamp Forest | Carteret | Coastal Plain | Gum Pond |  | routine |  | Dissolved Oxygen (mg/L) | 4.5 | mg/L |  | Larry's data taken during macro survey
Gum Pond | WRC Aquatic Biota | 4/12/2013 | Non-Riverine Swamp Forest | Carteret | Coastal Plain | Gum Pond |  | routine |  | Water, Temperature | 18.6 | oC |  | Larry's data taken during macro survey
Gum Pond | WRC Aquatic Biota | 4/12/2013 | Non-Riverine Swamp Forest | Carteret | Coastal Plain | Gum Pond |  | routine |  | pH | 4.85 | S.U. |  | Larry's data taken during macro survey
Gum Pond | WRC Aquatic Biota | 4/12/2013 | Non-Riverine Swamp Forest | Carteret | Coastal Plain | Gum Pond |  | routine |  | Specific Conductivity | 49 | uS/cm |  | Larry's data taken during macro survey
Gum Pond | WRC Aquatic Biota | 8/14/2013 | Non-Riverine Swamp Forest | Carteret | Coastal Plain | Gum Pond |  | routine |  | Dissolved Oxygen (%) | 14 | % |  | clear, detritus, tanin, no plants in pools
Gum Pond | WRC Aquatic Biota | 2/26/2014 | Non-Riverine Swamp Forest | Carteret | Coastal Plain | Gum Pond |  | routine |  | Dissolved Oxygen (%) | 47.8 | % |  | Mostly broad leaf debris.
Gum Pond | WRC Aquatic Biota | 12/11/2014 | Non-Riverine Swamp Forest | Carteret | Coastal Plain | Gum Pond |  | routine |  | Dissolved Oxygen (%) | 17.7 | % |  | 6" deep, tannic, broad leaf substrate, 30x30' pool w/islands
Gum Pond | WRC Aquatic Biota | 7/23/2014 | Non-Riverine Swamp Forest | Carteret | Coastal Plain | Gum Pond |  | routine |  | Dissolved Oxygen (%) | 4.4 | % |  | 6" standing water, tannic, abundant leaf litter.
Gum Pond | WRC Aquatic Biota | 5/21/2015 | Non-Riverine Swamp Forest | Carteret | Coastal Plain | Gum Pond |  | routine |  | Dissolved Oxygen (%) |  | % |  | Tannic, lots of detritus, mostly leaves ~0.5 feet deep, no algae. YSI pro not turning on. Meter not working for DO and Spec Cond
Gum Pond | WRC Aquatic Biota | 8/14/2013 | Non-Riverine Swamp Forest | Carteret | Coastal Plain | Gum Pond |  | routine |  | Dissolved Oxygen (mg/L) | 1.25 | mg/L |  | clear, detritus, tanin, no plants in pools
Gum Pond | WRC Aquatic Biota | 12/11/2014 | Non-Riverine Swamp Forest | Carteret | Coastal Plain | Gum Pond |  | routine |  | Dissolved Oxygen (mg/L) | 2.12 | mg/L |  | 6" deep, tannic, broad leaf substrate, 30x30' pool w/islands
Gum Pond | WRC Aquatic Biota | 2/26/2014 | Non-Riverine Swamp Forest | Carteret | Coastal Plain | Gum Pond |  | routine |  | Dissolved Oxygen (mg/L) | 5.9 | mg/L |  | Mostly broad leaf debris.
Gum Pond | WRC Aquatic Biota | 7/23/2014 | Non-Riverine Swamp Forest | Carteret | Coastal Plain | Gum Pond |  | routine |  | Dissolved Oxygen (mg/L) | 0.38 | mg/L |  | 6" standing water, tannic, abundant leaf litter.
Gum Pond | WRC Aquatic Biota | 5/21/2015 | Non-Riverine Swamp Forest | Carteret | Coastal Plain | Gum Pond |  | routine |  | Dissolved Oxygen (mg/L) |  | mg/L |  | Tannic, lots of detritus, mostly leaves ~0.5 feet deep, no algae. YSI pro not turning on. Meter not working for DO and Spec Cond
Gum Pond | WRC Aquatic Biota | 5/21/2015 | Non-Riverine Swamp Forest | Carteret | Coastal Plain | Gum Pond |  | routine |  | Water, Temperature | 22.3 | oC |  | Tannic, lots of detritus, mostly leaves ~0.5 feet deep, no algae. YSI pro not turning on. Meter not working for DO and Spec Cond
Gum Pond | WRC Aquatic Biota | 12/11/2014 | Non-Riverine Swamp Forest | Carteret | Coastal Plain | Gum Pond |  | routine |  | Water, Temperature | 7.4 | oC |  | 6" deep, tannic, broad leaf substrate, 30x30' pool w/islands
Gum Pond | WRC Aquatic Biota | 7/23/2014 | Non-Riverine Swamp Forest | Carteret | Coastal Plain | Gum Pond |  | routine |  | Water, Temperature | 23.2 | oC |  | 6" standing water, tannic, abundant leaf litter.
Gum Pond | WRC Aquatic Biota | 2/26/2014 | Non-Riverine Swamp Forest | Carteret | Coastal Plain | Gum Pond |  | routine |  | Water, Temperature | 6.6 | oC |  | Mostly broad leaf debris.
Gum Pond | WRC Aquatic Biota | 8/14/2013 | Non-Riverine Swamp Forest | Carteret | Coastal Plain | Gum Pond |  | routine |  | Water, Temperature | 24.2 | oC |  | clear, detritus, tanin, no plants in pools
Gum Pond | WRC Aquatic Biota | 5/21/2015 | Non-Riverine Swamp Forest | Carteret | Coastal Plain | Gum Pond |  | routine |  | pH | 4.15 | S.U. |  | Tannic, lots of detritus, mostly leaves ~0.5 feet deep, no algae. YSI pro not turning on. Meter not working for DO and Spec Cond
Gum Pond | WRC Aquatic Biota | 12/11/2014 | Non-Riverine Swamp Forest | Carteret | Coastal Plain | Gum Pond |  | routine |  | pH | 3.28 | S.U. |  | 6" deep, tannic, broad leaf substrate, 30x30' pool w/islands
Gum Pond | WRC Aquatic Biota | 8/14/2013 | Non-Riverine Swamp Forest | Carteret | Coastal Plain | Gum Pond |  | routine |  | pH | 3.52 | S.U. |  | clear, detritus, tanin, no plants in pools
Gum Pond | WRC Aquatic Biota | 7/23/2014 | Non-Riverine Swamp Forest | Carteret | Coastal Plain | Gum Pond |  | routine |  | pH | 3.49 | S.U. |  | 6" standing water, tannic, abundant leaf litter.
Gum Pond | WRC Aquatic Biota | 2/26/2014 | Non-Riverine Swamp Forest | Carteret | Coastal Plain | Gum Pond |  | routine |  | pH | 3.4 | S.U. |  | Mostly broad leaf debris.
Gum Pond | WRC Aquatic Biota | 12/11/2014 | Non-Riverine Swamp Forest | Carteret | Coastal Plain | Gum Pond |  | routine |  | Specific Conductivity | 93.1 | uS/cm |  | 6" deep, tannic, broad leaf substrate, 30x30' pool w/islands
Gum Pond | WRC Aquatic Biota | 8/14/2013 | Non-Riverine Swamp Forest | Carteret | Coastal Plain | Gum Pond |  | routine |  | Specific Conductivity | 66.7 | uS/cm |  | clear, detritus, tanin, no plants in pools
Gum Pond | WRC Aquatic Biota | 2/26/2014 | Non-Riverine Swamp Forest | Carteret | Coastal Plain | Gum Pond |  | routine |  | Specific Conductivity | 62.2 | uS/cm |  | Mostly broad leaf debris.
Gum Pond | WRC Aquatic Biota | 7/23/2014 | Non-Riverine Swamp Forest | Carteret | Coastal Plain | Gum Pond |  | routine |  | Specific Conductivity | 60.8 | uS/cm |  | 6" standing water, tannic, abundant leaf litter.
Gum Pond | WRC Aquatic Biota | 5/21/2015 | Non-Riverine Swamp Forest | Carteret | Coastal Plain | Gum Pond |  | routine |  | Specific Conductivity |  | uS/cm |  | Tannic, lots of detritus, mostly leaves ~0.5 feet deep, no algae. YSI pro not turning on. Meter not working for DO and Spec Cond
Hancock | Field Verification | 10/22/2007 | Bottomland Hardwood Forest | Granville | Piedmont | 100763a | Upstream | routine | not applicable | Air, Temperature | 27 | oC |  | Site is dry
Hancock | Field Verification | 10/22/2007 | Bottomland Hardwood Forest | Granville | Piedmont | 100763b | Downstream | routine | not applicable | Air, Temperature | 27 | oC |  | Site is dry
Hancock | Field Verification | 10/20/2008 | Bottomland Hardwood Forest | Granville | Piedmont | 100863a | Upstream | routine | not applicable | Air, Temperature | 14 | oC |  | Site is dry
Hancock | Field Verification | 10/20/2008 | Bottomland Hardwood Forest | Granville | Piedmont | 100863b | Downstream | routine | not applicable | Air, Temperature | 14 | oC |  | Site is dry
Hancock | Field Verification | 2/3/2009 | Bottomland Hardwood Forest | Granville | Piedmont | 10963a | Upstream | routine | direct grab | Air, Temperature | 4 | oC |  | fall pool up to 8" deep, h2o clear, lf litter, fe-oxo bact. larval salamander, and macroinvers, 30'diameter pool
Hancock | Field Verification | 2/3/2009 | Bottomland Hardwood Forest | Granville | Piedmont | 10963a | Upstream | routine | direct grab | Ammonia | 0.03 | mg/L as N |  | fall pool up to 8" deep, h2o clear, lf litter, fe-oxo bact. larval salamander, and macroinvers, 30'diameter pool
Hancock | Field Verification | 2/3/2009 | Bottomland Hardwood Forest | Granville | Piedmont | 10963a | Upstream | routine | direct grab | Calcium | 5.1 | mg/L |  | fall pool up to 8" deep, h2o clear, lf litter, fe-oxo bact. larval salamander, and macroinvers, 30'diameter pool
Hancock | Field Verification | 2/3/2009 | Bottomland Hardwood Forest | Granville | Piedmont | 10963a | Upstream | routine | direct grab | Copper | 6.2 | ug/L |  | fall pool up to 8" deep, h2o clear, lf litter, fe-oxo bact. larval salamander, and macroinvers, 30'diameter pool
Hancock | Field Verification | 2/3/2009 | Bottomland Hardwood Forest | Granville | Piedmont | 10963a | Upstream | routine | direct grab | Dissolved Oxygen (%) | 56.7 | % |  | fall pool up to 8" deep, h2o clear, lf litter, fe-oxo bact. larval salamander, and macroinvers, 30'diameter pool
Hancock | Field Verification | 2/3/2009 | Bottomland Hardwood Forest | Granville | Piedmont | 10963a | Upstream | routine | direct grab | Dissolved Oxygen (mg/L) | 7.21 | mg/L |  | fall pool up to 8" deep, h2o clear, lf litter, fe-oxo bact. larval salamander, and macroinvers, 30'diameter pool
Hancock | Field Verification | 2/3/2009 | Bottomland Hardwood Forest | Granville | Piedmont | 10963a | Upstream | routine | direct grab | DOC | 14 | mg/L |  | fall pool up to 8" deep, h2o clear, lf litter, fe-oxo bact. larval salamander, and macroinvers, 30'diameter pool
Hancock | Field Verification | 2/3/2009 | Bottomland Hardwood Forest | Granville | Piedmont | 10963a | Upstream | routine | direct grab | Fecal Colliform | 1 | cfu/100 ml |  | fall pool up to 8" deep, h2o clear, lf litter, fe-oxo bact. larval salamander, and macroinvers, 30'diameter pool
Hancock | Field Verification | 2/3/2009 | Bottomland Hardwood Forest | Granville | Piedmont | 10963a | Upstream | routine | direct grab | Lead | 10 | ug/L | Nondetect | fall pool up to 8" deep, h2o clear, lf litter, fe-oxo bact. larval salamander, and macroinvers, 30'diameter pool
Hancock | Field Verification | 2/3/2009 | Bottomland Hardwood Forest | Granville | Piedmont | 10963a | Upstream | routine | direct grab | Magnesium | 2 | mg/L |  | fall pool up to 8" deep, h2o clear, lf litter, fe-oxo bact. larval salamander, and macroinvers, 30'diameter pool
Hancock | Field Verification | 2/3/2009 | Bottomland Hardwood Forest | Granville | Piedmont | 10963a | Upstream | routine | direct grab | NO2+NO3 | 0.03 | mg/L as N |  | fall pool up to 8" deep, h2o clear, lf litter, fe-oxo bact. larval salamander, and macroinvers, 30'diameter pool
Hancock | Field Verification | 2/3/2009 | Bottomland Hardwood Forest | Granville | Piedmont | 10963a | Upstream | routine | direct grab | pH | 5.23 | S.U. |  | fall pool up to 8" deep, h2o clear, lf litter, fe-oxo bact. larval salamander, and macroinvers, 30'diameter pool
Hancock | Field Verification | 2/3/2009 | Bottomland Hardwood Forest | Granville | Piedmont | 10963a | Upstream | routine | direct grab | Phosphorus | 0.6 | mg/L as P |  | fall pool up to 8" deep, h2o clear, lf litter, fe-oxo bact. larval salamander, and macroinvers, 30'diameter pool
Hancock | Field Verification | 2/3/2009 | Bottomland Hardwood Forest | Granville | Piedmont | 10963a | Upstream | routine | direct grab | Specific Conductivity | 65.4 | uS/cm |  | fall pool up to 8" deep, h2o clear, lf litter, fe-oxo bact. larval salamander, and macroinvers, 30'diameter pool
Hancock | Field Verification | 2/3/2009 | Bottomland Hardwood Forest | Granville | Piedmont | 10963a | Upstream | routine | direct grab | TKN | 1.2 | mg/L as N |  | fall pool up to 8" deep, h2o clear, lf litter, fe-oxo bact. larval salamander, and macroinvers, 30'diameter pool
Hancock | Field Verification | 2/3/2009 | Bottomland Hardwood Forest | Granville | Piedmont | 10963a | Upstream | routine | direct grab | TOC | 14 | mg/L |  | fall pool up to 8" deep, h2o clear, lf litter, fe-oxo bact. larval salamander, and macroinvers, 30'diameter pool
Hancock | Field Verification | 2/3/2009 | Bottomland Hardwood Forest | Granville | Piedmont | 10963a | Upstream | routine | direct grab | TSS | 46 | mg/L |  | fall pool up to 8" deep, h2o clear, lf litter, fe-oxo bact. larval salamander, and macroinvers, 30'diameter pool
Hancock | Field Verification | 2/3/2009 | Bottomland Hardwood Forest | Granville | Piedmont | 10963a | Upstream | routine | direct grab | Water, Temperature | 5 | oC |  | fall pool up to 8" deep, h2o clear, lf litter, fe-oxo bact. larval salamander, and macroinvers, 30'diameter pool
Hancock | Field Verification | 2/3/2009 | Bottomland Hardwood Forest | Granville | Piedmont | 10963a | Upstream | routine | direct grab | Zinc | 16 | ug/L |  | fall pool up to 8" deep, h2o clear, lf litter, fe-oxo bact. larval salamander, and macroinvers, 30'diameter pool
Hancock | Field Verification | 2/3/2009 | Bottomland Hardwood Forest | Granville | Piedmont | 10963b | Downstream | routine | direct grab | Air, Temperature | 7 | oC |  | pool full ~ 5 in diameter, 12' deep in center, h2o clear, lf litter, salamander and macroinverts
Hancock | Field Verification | 2/3/2009 | Bottomland Hardwood Forest | Granville | Piedmont | 10963b | Downstream | routine | direct grab | Ammonia | 0.02 | mg/L as N | Nondetect | pool full ~ 5 in diameter, 12' deep in center, h2o clear, lf litter, salamander and macroinverts
Hancock | Field Verification | 2/3/2009 | Bottomland Hardwood Forest | Granville | Piedmont | 10963b | Downstream | routine | direct grab | Calcium | 48 | mg/L |  | pool full ~ 5 in diameter, 12' deep in center, h2o clear, lf litter, salamander and macroinverts
Hancock | Field Verification | 2/3/2009 | Bottomland Hardwood Forest | Granville | Piedmont | 10963b | Downstream | routine | direct grab | Copper | 5.6 | ug/L |  | pool full ~ 5 in diameter, 12' deep in center, h2o clear, lf litter, salamander and macroinverts
Hancock | Field Verification | 2/3/2009 | Bottomland Hardwood Forest | Granville | Piedmont | 10963b | Downstream | routine | direct grab | Dissolved Oxygen (%) | 37.8 | % |  | pool full ~ 5 in diameter, 12' deep in center, h2o clear, lf litter, salamander and macroinverts
Hancock | Field Verification | 2/3/2009 | Bottomland Hardwood Forest | Granville | Piedmont | 10963b | Downstream | routine | direct grab | Dissolved Oxygen (mg/L) | 4.36 | mg/L |  | pool full ~ 5 in diameter, 12' deep in center, h2o clear, lf litter, salamander and macroinverts
Hancock | Field Verification | 2/3/2009 | Bottomland Hardwood Forest | Granville | Piedmont | 10963b | Downstream | routine | direct grab | DOC | 17 | mg/L |  | pool full ~ 5 in diameter, 12' deep in center, h2o clear, lf litter, salamander and macroinverts
Hancock | Field Verification | 2/3/2009 | Bottomland Hardwood Forest | Granville | Piedmont | 10963b | Downstream | routine | direct grab | Fecal Colliform | 26 | cfu/100 ml |  | pool full ~ 5 in diameter, 12' deep in center, h2o clear, lf litter, salamander and macroinverts
Hancock | Field Verification | 2/3/2009 | Bottomland Hardwood Forest | Granville | Piedmont | 10963b | Downstream | routine | direct grab | Lead | 10 | ug/L | Nondetect | pool full ~ 5 in diameter, 12' deep in center, h2o clear, lf litter, salamander and macroinverts
Hancock | Field Verification | 2/3/2009 | Bottomland Hardwood Forest | Granville | Piedmont | 10963b | Downstream | routine | direct grab | Magnesium | 5.7 | mg/L |  | pool full ~ 5 in diameter, 12' deep in center, h2o clear, lf litter, salamander and macroinverts
Hancock | Field Verification | 2/3/2009 | Bottomland Hardwood Forest | Granville | Piedmont | 10963b | Downstream | routine | direct grab | NO2+NO3 | 0.02 | mg/L as N | Nondetect | pool full ~ 5 in diameter, 12' deep in center, h2o clear, lf litter, salamander and macroinverts
Hancock | Field Verification | 2/3/2009 | Bottomland Hardwood Forest | Granville | Piedmont | 10963b | Downstream | routine | direct grab | pH | 6.23 | S.U. |  | pool full ~ 5 in diameter, 12' deep in center, h2o clear, lf litter, salamander and macroinverts
Hancock | Field Verification | 2/3/2009 | Bottomland Hardwood Forest | Granville | Piedmont | 10963b | Downstream | routine | direct grab | Phosphorus | 0.35 | mg/L as P |  | pool full ~ 5 in diameter, 12' deep in center, h2o clear, lf litter, salamander and macroinverts
Hancock | Field Verification | 2/3/2009 | Bottomland Hardwood Forest | Granville | Piedmont | 10963b | Downstream | routine | direct grab | Specific Conductivity | 286 | uS/cm |  | pool full ~ 5 in diameter, 12' deep in center, h2o clear, lf litter, salamander and macroinverts
Hancock | Field Verification | 2/3/2009 | Bottomland Hardwood Forest | Granville | Piedmont | 10963b | Downstream | routine | direct grab | TKN | 1.3 | mg/L as N |  | pool full ~ 5 in diameter, 12' deep in center, h2o clear, lf litter, salamander and macroinverts
Hancock | Field Verification | 2/3/2009 | Bottomland Hardwood Forest | Granville | Piedmont | 10963b | Downstream | routine | direct grab | TOC | 23 | mg/L |  | pool full ~ 5 in diameter, 12' deep in center, h2o clear, lf litter, salamander and macroinverts
Hancock | Field Verification | 2/3/2009 | Bottomland Hardwood Forest | Granville | Piedmont | 10963b | Downstream | routine | direct grab | TSS | 49 | mg/L |  | pool full ~ 5 in diameter, 12' deep in center, h2o clear, lf litter, salamander and macroinverts
Hancock | Field Verification | 2/3/2009 | Bottomland Hardwood Forest | Granville | Piedmont | 10963b | Downstream | routine | direct grab | Water, Temperature | 9.8 | oC |  | pool full ~ 5 in diameter, 12' deep in center, h2o clear, lf litter, salamander and macroinverts
Hancock | Field Verification | 2/3/2009 | Bottomland Hardwood Forest | Granville | Piedmont | 10963b | Downstream | routine | direct grab | Zinc | 31 | ug/L |  | pool full ~ 5 in diameter, 12' deep in center, h2o clear, lf litter, salamander and macroinverts
Hancock | Field Verification | 1/26/2010 | Bottomland Hardwood Forest | Granville | Piedmont | 11063a | Upstream | routine | direct grab | Air, Temperature | 14 | oC |  | site is turbid from recent rain, 5" deep, leaf bedris, sampled @ 20763a
Hancock | Field Verification | 1/26/2010 | Bottomland Hardwood Forest | Granville | Piedmont | 11063a | Upstream | routine | direct grab | Calcium | 4 | mg/L |  | site is turbid from recent rain, 5" deep, leaf bedris, sampled @ 20763a
Hancock | Field Verification | 1/26/2010 | Bottomland Hardwood Forest | Granville | Piedmont | 11063a | Upstream | routine | direct grab | Copper | 3.5 | ug/L |  | site is turbid from recent rain, 5" deep, leaf bedris, sampled @ 20763a
Hancock | Field Verification | 1/26/2010 | Bottomland Hardwood Forest | Granville | Piedmont | 11063a | Upstream | routine | direct grab | Dissolved Oxygen (%) | 51.6 | % |  | site is turbid from recent rain, 5" deep, leaf bedris, sampled @ 20763a
Hancock | Field Verification | 1/26/2010 | Bottomland Hardwood Forest | Granville | Piedmont | 11063a | Upstream | routine | direct grab | Dissolved Oxygen (mg/L) | 6 | mg/L |  | site is turbid from recent rain, 5" deep, leaf bedris, sampled @ 20763a
Hancock | Field Verification | 1/26/2010 | Bottomland Hardwood Forest | Granville | Piedmont | 11063a | Upstream | routine | direct grab | DOC | 11 | mg/L |  | site is turbid from recent rain, 5" deep, leaf bedris, sampled @ 20763a
Hancock | Field Verification | 1/26/2010 | Bottomland Hardwood Forest | Granville | Piedmont | 11063a | Upstream | routine | direct grab | Fecal Colliform | 110 | cfu/100 ml |  | site is turbid from recent rain, 5" deep, leaf bedris, sampled @ 20763a
Hancock | Field Verification | 1/26/2010 | Bottomland Hardwood Forest | Granville | Piedmont | 11063a | Upstream | routine | direct grab | Lead | 10 | ug/L | Nondetect | site is turbid from recent rain, 5" deep, leaf bedris, sampled @ 20763a
Hancock | Field Verification | 1/26/2010 | Bottomland Hardwood Forest | Granville | Piedmont | 11063a | Upstream | routine | direct grab | Magnesium | 1.9 | mg/L |  | site is turbid from recent rain, 5" deep, leaf bedris, sampled @ 20763a
Hancock | Field Verification | 1/26/2010 | Bottomland Hardwood Forest | Granville | Piedmont | 11063a | Upstream | routine | direct grab | pH | 5.6 | S.U. |  | site is turbid from recent rain, 5" deep, leaf bedris, sampled @ 20763a
Hancock | Field Verification | 1/26/2010 | Bottomland Hardwood Forest | Granville | Piedmont | 11063a | Upstream | routine | direct grab | Specific Conductivity | 54.9 | uS/cm |  | site is turbid from recent rain, 5" deep, leaf bedris, sampled @ 20763a
Hancock | Field Verification | 1/26/2010 | Bottomland Hardwood Forest | Granville | Piedmont | 11063a | Upstream | routine | direct grab | TOC | 9.1 | mg/L |  | site is turbid from recent rain, 5" deep, leaf bedris, sampled @ 20763a
Hancock | Field Verification | 1/26/2010 | Bottomland Hardwood Forest | Granville | Piedmont | 11063a | Upstream | routine | direct grab | TSS | 24 | mg/L |  | site is turbid from recent rain, 5" deep, leaf bedris, sampled @ 20763a
Hancock | Field Verification | 1/26/2010 | Bottomland Hardwood Forest | Granville | Piedmont | 11063a | Upstream | routine | direct grab | Water, Temperature | 8.6 | oC |  | site is turbid from recent rain, 5" deep, leaf bedris, sampled @ 20763a
Hancock | Field Verification | 1/26/2010 | Bottomland Hardwood Forest | Granville | Piedmont | 11063a | Upstream | routine | direct grab | Zinc | 10 | ug/L | Nondetect | site is turbid from recent rain, 5" deep, leaf bedris, sampled @ 20763a
Hancock | Field Verification | 1/23/2011 | Bottomland Hardwood Forest | Granville | Piedmont | 11163a | Upstream | routine | direct grab | Air, Temperature | 7.9 | oC |  | dry @ 20763a and 20863a
Hancock | Field Verification | 1/23/2011 | Bottomland Hardwood Forest | Granville | Piedmont | 11163b | Upstream | routine | direct grab | Air, Temperature | 7.7 | oC |  | site is completely dry
Hancock | Field Verification | 1/31/2007 | Bottomland Hardwood Forest | Granville | Piedmont | 20763a | Upstream | routine | not applicable | Air, Temperature | -0.05 | oC |  | turbid due to ice, 5-6" deep, site inundated covered w/ ice, no flow, 1" thick ice, lv & mineral substrate
Hancock | Field Verification | 1/31/2007 | Bottomland Hardwood Forest | Granville | Piedmont | 20763a | Upstream | routine | bail | Ammonia | 0.02 | mg/L | Nondetect | turbid due to ice, 5-6" deep, site inundated covered w/ ice, no flow, 1" thick ice, lv & mineral substrate
Hancock | Field Verification | 1/31/2007 | Bottomland Hardwood Forest | Granville | Piedmont | 20763a | Upstream | routine | bail | Calcium | 5.5 | mg/L |  | turbid due to ice, 5-6" deep, site inundated covered w/ ice, no flow, 1" thick ice, lv & mineral substrate
Hancock | Field Verification | 1/31/2007 | Bottomland Hardwood Forest | Granville | Piedmont | 20763a | Upstream | routine | bail | Copper | 2 | ug/L | Nondetect | turbid due to ice, 5-6" deep, site inundated covered w/ ice, no flow, 1" thick ice, lv & mineral substrate
Hancock | Field Verification | 1/31/2007 | Bottomland Hardwood Forest | Granville | Piedmont | 20763a | Upstream | routine | bail | Dissolved Oxygen (%) | 17.5 | % |  | turbid due to ice, 5-6" deep, site inundated covered w/ ice, no flow, 1" thick ice, lv & mineral substrate
Hancock | Field Verification | 1/31/2007 | Bottomland Hardwood Forest | Granville | Piedmont | 20763a | Upstream | routine | bail | Dissolved Oxygen (mg/L) | 2.4 | mg/L |  | turbid due to ice, 5-6" deep, site inundated covered w/ ice, no flow, 1" thick ice, lv & mineral substrate
Hancock | Field Verification | 1/31/2007 | Bottomland Hardwood Forest | Granville | Piedmont | 20763a | Upstream | routine | bail | DOC | 6.4 | mg/L |  | turbid due to ice, 5-6" deep, site inundated covered w/ ice, no flow, 1" thick ice, lv & mineral substrate
Hancock | Field Verification | 1/31/2007 | Bottomland Hardwood Forest | Granville | Piedmont | 20763a | Upstream | routine | bail | Fecal Colliform | 12 | cfu/100 ml |  | turbid due to ice, 5-6" deep, site inundated covered w/ ice, no flow, 1" thick ice, lv & mineral substrate
Hancock | Field Verification | 1/31/2007 | Bottomland Hardwood Forest | Granville | Piedmont | 20763a | Upstream | routine | bail | Lead | 10 | ug/L | Nondetect | turbid due to ice, 5-6" deep, site inundated covered w/ ice, no flow, 1" thick ice, lv & mineral substrate
Hancock | Field Verification | 1/31/2007 | Bottomland Hardwood Forest | Granville | Piedmont | 20763a | Upstream | routine | bail | Magnesium | 2.2 | mg/L |  | turbid due to ice, 5-6" deep, site inundated covered w/ ice, no flow, 1" thick ice, lv & mineral substrate
Hancock | Field Verification | 1/31/2007 | Bottomland Hardwood Forest | Granville | Piedmont | 20763a | Upstream | routine | bail | NO2+NO3 | 0.02 | mg/L | Nondetect | turbid due to ice, 5-6" deep, site inundated covered w/ ice, no flow, 1" thick ice, lv & mineral substrate
Hancock | Field Verification | 1/31/2007 | Bottomland Hardwood Forest | Granville | Piedmont | 20763a | Upstream | routine | bail | pH | 6.15 | S.U. |  | turbid due to ice, 5-6" deep, site inundated covered w/ ice, no flow, 1" thick ice, lv & mineral substrate
Hancock | Field Verification | 1/31/2007 | Bottomland Hardwood Forest | Granville | Piedmont | 20763a | Upstream | routine | bail | Phosphorus | 0.2 | mg/L |  | turbid due to ice, 5-6" deep, site inundated covered w/ ice, no flow, 1" thick ice, lv & mineral substrate
Hancock | Field Verification | 1/31/2007 | Bottomland Hardwood Forest | Granville | Piedmont | 20763a | Upstream | routine | bail | Specific Conductivity | 48.3 | uS/cm |  | turbid due to ice, 5-6" deep, site inundated covered w/ ice, no flow, 1" thick ice, lv & mineral substrate
Hancock | Field Verification | 1/31/2007 | Bottomland Hardwood Forest | Granville | Piedmont | 20763a | Upstream | routine | bail | TKN | 0.68 | mg/L |  | turbid due to ice, 5-6" deep, site inundated covered w/ ice, no flow, 1" thick ice, lv & mineral substrate
Hancock | Field Verification | 1/31/2007 | Bottomland Hardwood Forest | Granville | Piedmont | 20763a | Upstream | routine | bail | TOC | 7.5 | mg/L |  | turbid due to ice, 5-6" deep, site inundated covered w/ ice, no flow, 1" thick ice, lv & mineral substrate
Hancock | Field Verification | 1/31/2007 | Bottomland Hardwood Forest | Granville | Piedmont | 20763a | Upstream | routine | bail | TSS | 16 | mg/L |  | turbid due to ice, 5-6" deep, site inundated covered w/ ice, no flow, 1" thick ice, lv & mineral substrate
Hancock | Field Verification | 1/31/2007 | Bottomland Hardwood Forest | Granville | Piedmont | 20763a | Upstream | routine | bail | Water, Temperature | 1.1 | oC |  | turbid due to ice, 5-6" deep, site inundated covered w/ ice, no flow, 1" thick ice, lv & mineral substrate
Hancock | Field Verification | 1/31/2007 | Bottomland Hardwood Forest | Granville | Piedmont | 20763a | Upstream | routine | bail | Zinc | 10 | ug/L | Nondetect | turbid due to ice, 5-6" deep, site inundated covered w/ ice, no flow, 1" thick ice, lv & mineral substrate
Hancock | Field Verification | 1/31/2007 | Bottomland Hardwood Forest | Granville | Piedmont | 20763b | Downstream | routine | not applicable | Air, Temperature | -0.05 | oC |  | aquatic plants present, 6" deep, 1/4" thick ice, organic debris on substrate, site inundated
Hancock | Field Verification | 1/31/2007 | Bottomland Hardwood Forest | Granville | Piedmont | 20763b | Downstream | duplicate | bail | Ammonia | 0.02 | mg/L |  | aquatic plants present, 6" deep, 1/4" thick ice, organic debris on substrate, site inundated
Hancock | Field Verification | 1/31/2007 | Bottomland Hardwood Forest | Granville | Piedmont | 20763b | Downstream | duplicate | bail | Calcium | 46 | mg/L |  | aquatic plants present, 6" deep, 1/4" thick ice, organic debris on substrate, site inundated
Hancock | Field Verification | 1/31/2007 | Bottomland Hardwood Forest | Granville | Piedmont | 20763b | Downstream | duplicate | bail | Copper | 2 | ug/L |  | aquatic plants present, 6" deep, 1/4" thick ice, organic debris on substrate, site inundated
Hancock | Field Verification | 1/31/2007 | Bottomland Hardwood Forest | Granville | Piedmont | 20763b | Downstream | routine | bail | Dissolved Oxygen (%) | 19 | % |  | aquatic plants present, 6" deep, 1/4" thick ice, organic debris on substrate, site inundated
Hancock | Field Verification | 1/31/2007 | Bottomland Hardwood Forest | Granville | Piedmont | 20763b | Downstream | routine | bail | Dissolved Oxygen (mg/L) | 2.4 | mg/L |  | aquatic plants present, 6" deep, 1/4" thick ice, organic debris on substrate, site inundated
Hancock | Field Verification | 1/31/2007 | Bottomland Hardwood Forest | Granville | Piedmont | 20763b | Downstream | duplicate | bail | DOC | 8.95 | mg/L |  | aquatic plants present, 6" deep, 1/4" thick ice, organic debris on substrate, site inundated
Hancock | Field Verification | 1/31/2007 | Bottomland Hardwood Forest | Granville | Piedmont | 20763b | Downstream | duplicate | bail | Fecal Colliform | 3 | cfu/100 ml |  | aquatic plants present, 6" deep, 1/4" thick ice, organic debris on substrate, site inundated
Hancock | Field Verification | 1/31/2007 | Bottomland Hardwood Forest | Granville | Piedmont | 20763b | Downstream | duplicate | bail | Lead | 10 | ug/L |  | aquatic plants present, 6" deep, 1/4" thick ice, organic debris on substrate, site inundated
Hancock | Field Verification | 1/31/2007 | Bottomland Hardwood Forest | Granville | Piedmont | 20763b | Downstream | duplicate | bail | NO2+NO3 | 0.02 | mg/L |  | aquatic plants present, 6" deep, 1/4" thick ice, organic debris on substrate, site inundated
Hancock | Field Verification | 1/31/2007 | Bottomland Hardwood Forest | Granville | Piedmont | 20763b | Downstream | routine | bail | pH | 6.6 | S.U. |  | aquatic plants present, 6" deep, 1/4" thick ice, organic debris on substrate, site inundated
Hancock | Field Verification | 1/31/2007 | Bottomland Hardwood Forest | Granville | Piedmont | 20763b | Downstream | duplicate | bail | Phosphorus | 0.165 | mg/L |  | aquatic plants present, 6" deep, 1/4" thick ice, organic debris on substrate, site inundated
Hancock | Field Verification | 1/31/2007 | Bottomland Hardwood Forest | Granville | Piedmont | 20763b | Downstream | routine | bail | Specific Conductivity | 344 | uS/cm |  | aquatic plants present, 6" deep, 1/4" thick ice, organic debris on substrate, site inundated
Hancock | Field Verification | 1/31/2007 | Bottomland Hardwood Forest | Granville | Piedmont | 20763b | Downstream | duplicate | bail | TKN | 0.68 | mg/L |  | aquatic plants present, 6" deep, 1/4" thick ice, organic debris on substrate, site inundated
Hancock | Field Verification | 1/31/2007 | Bottomland Hardwood Forest | Granville | Piedmont | 20763b | Downstream | duplicate | bail | TOC | 10 | mg/L |  | aquatic plants present, 6" deep, 1/4" thick ice, organic debris on substrate, site inundated
Hancock | Field Verification | 1/31/2007 | Bottomland Hardwood Forest | Granville | Piedmont | 20763b | Downstream | duplicate | bail | TSS | 13 | mg/L |  | aquatic plants present, 6" deep, 1/4" thick ice, organic debris on substrate, site inundated
Hancock | Field Verification | 1/31/2007 | Bottomland Hardwood Forest | Granville | Piedmont | 20763b | Downstream | routine | bail | Water, Temperature | 3.1 | oC |  | aquatic plants present, 6" deep, 1/4" thick ice, organic debris on substrate, site inundated
Hancock | Field Verification | 1/31/2007 | Bottomland Hardwood Forest | Granville | Piedmont | 20763b | Downstream | duplicate | bail | Zinc | 12 | ug/L |  | aquatic plants present, 6" deep, 1/4" thick ice, organic debris on substrate, site inundated
Hancock | Field Verification | 2/4/2008 | Bottomland Hardwood Forest | Granville | Piedmont | 20863A | Upstream | routine | not applicable | Air, Temperature | 21 | oC |  | site is dry, sampled 30' away in tree hol, h2o 3/4" deep @ 20763a. pool of h2o 10'5', may be rain h2o
Hancock | Field Verification | 2/4/2008 | Bottomland Hardwood Forest | Granville | Piedmont | 20863A | Upstream | routine | direct grab | Ammonia | 0.02 | mg/L |  | site is dry, sampled 30' away in tree hol, h2o 3/4" deep @ 20763a. pool of h2o 10'5', may be rain h2o
Hancock | Field Verification | 2/4/2008 | Bottomland Hardwood Forest | Granville | Piedmont | 20863A | Upstream | routine | direct grab | Calcium | 27 | mg/L |  | site is dry, sampled 30' away in tree hol, h2o 3/4" deep @ 20763a. pool of h2o 10'5', may be rain h2o
Hancock | Field Verification | 2/4/2008 | Bottomland Hardwood Forest | Granville | Piedmont | 20863A | Upstream | routine | direct grab | Copper | 6.1 | ug/L |  | site is dry, sampled 30' away in tree hol, h2o 3/4" deep @ 20763a. pool of h2o 10'5', may be rain h2o
Hancock | Field Verification | 2/4/2008 | Bottomland Hardwood Forest | Granville | Piedmont | 20863A | Upstream | routine | direct grab | Dissolved Oxygen (%) | 28.1 | % |  | site is dry, sampled 30' away in tree hol, h2o 3/4" deep @ 20763a. pool of h2o 10'5', may be rain h2o
Hancock | Field Verification | 2/4/2008 | Bottomland Hardwood Forest | Granville | Piedmont | 20863A | Upstream | routine | direct grab | Dissolved Oxygen (mg/L) | 3 | mg/L |  | site is dry, sampled 30' away in tree hol, h2o 3/4" deep @ 20763a. pool of h2o 10'5', may be rain h2o
Hancock | Field Verification | 2/4/2008 | Bottomland Hardwood Forest | Granville | Piedmont | 20863A | Upstream | routine | direct grab | DOC | 10 | mg/L |  | site is dry, sampled 30' away in tree hol, h2o 3/4" deep @ 20763a. pool of h2o 10'5', may be rain h2o
Hancock | Field Verification | 2/4/2008 | Bottomland Hardwood Forest | Granville | Piedmont | 20863A | Upstream | routine | direct grab | Fecal Colliform | 22 | cfu/100 ml |  | site is dry, sampled 30' away in tree hol, h2o 3/4" deep @ 20763a. pool of h2o 10'5', may be rain h2o
Hancock | Field Verification | 2/4/2008 | Bottomland Hardwood Forest | Granville | Piedmont | 20863A | Upstream | routine | direct grab | Lead | 10 | ug/L | Nondetect | site is dry, sampled 30' away in tree hol, h2o 3/4" deep @ 20763a. pool of h2o 10'5', may be rain h2o
Hancock | Field Verification | 2/4/2008 | Bottomland Hardwood Forest | Granville | Piedmont | 20863A | Upstream | routine | direct grab | Magnesium | 6.2 | mg/L |  | site is dry, sampled 30' away in tree hol, h2o 3/4" deep @ 20763a. pool of h2o 10'5', may be rain h2o
Hancock | Field Verification | 2/4/2008 | Bottomland Hardwood Forest | Granville | Piedmont | 20863A | Upstream | routine | direct grab | NO2+NO3 | 0.21 | mg/L |  | site is dry, sampled 30' away in tree hol, h2o 3/4" deep @ 20763a. pool of h2o 10'5', may be rain h2o
Hancock | Field Verification | 2/4/2008 | Bottomland Hardwood Forest | Granville | Piedmont | 20863A | Upstream | routine | direct grab | pH | 4.87 | S.U. |  | site is dry, sampled 30' away in tree hol, h2o 3/4" deep @ 20763a. pool of h2o 10'5', may be rain h2o
Hancock | Field Verification | 2/4/2008 | Bottomland Hardwood Forest | Granville | Piedmont | 20863A | Upstream | routine | direct grab | Phosphorus | 0.05 | mg/L |  | site is dry, sampled 30' away in tree hol, h2o 3/4" deep @ 20763a. pool of h2o 10'5', may be rain h2o
Hancock | Field Verification | 2/4/2008 | Bottomland Hardwood Forest | Granville | Piedmont | 20863A | Upstream | routine | direct grab | TKN | 0.59 | mg/L |  | site is dry, sampled 30' away in tree hol, h2o 3/4" deep @ 20763a. pool of h2o 10'5', may be rain h2o
Hancock | Field Verification | 2/4/2008 | Bottomland Hardwood Forest | Granville | Piedmont | 20863A | Upstream | routine | direct grab | TOC | 11 | mg/L |  | site is dry, sampled 30' away in tree hol, h2o 3/4" deep @ 20763a. pool of h2o 10'5', may be rain h2o
Hancock | Field Verification | 2/4/2008 | Bottomland Hardwood Forest | Granville | Piedmont | 20863A | Upstream | routine | direct grab | TSS | 6.2 | mg/L | Nondetect | site is dry, sampled 30' away in tree hol, h2o 3/4" deep @ 20763a. pool of h2o 10'5', may be rain h2o
Hancock | Field Verification | 2/4/2008 | Bottomland Hardwood Forest | Granville | Piedmont | 20863A | Upstream | routine | direct grab | Water, Temperature | 8.4 | oC |  | site is dry, sampled 30' away in tree hol, h2o 3/4" deep @ 20763a. pool of h2o 10'5', may be rain h2o
Hancock | Field Verification | 2/4/2008 | Bottomland Hardwood Forest | Granville | Piedmont | 20863A | Upstream | routine | direct grab | Zinc | 170 | ug/L |  | site is dry, sampled 30' away in tree hol, h2o 3/4" deep @ 20763a. pool of h2o 10'5', may be rain h2o
Hancock | Field Verification | 2/4/2008 | Bottomland Hardwood Forest | Granville | Piedmont | 20863b | Downstream | routine | not applicable | Air, Temperature | 21 | oC |  | site is dry
Hancock | Field Verification | 2/20/2012 | Bottomland Hardwood Forest | Granville | Piedmont | 21263a | Upstream | routine | bail | Air, Temperature | 13 | oC |  | sampled 30' to NE of 20763a in puddle 4x2', 2-3" deep, little turbid, veg in pool, probably is rain water
Hancock | Field Verification | 2/20/2012 | Bottomland Hardwood Forest | Granville | Piedmont | 21263a | Upstream | routine | direct grab | Ammonia | 0.06 | mg/L |  | sampled 30' to NE of 20763a in puddle 4x2', 2-3" deep, little turbid, veg in pool, probably is rain water
Hancock | Field Verification | 2/20/2012 | Bottomland Hardwood Forest | Granville | Piedmont | 21263a | Upstream | routine | direct grab | Copper | 6.7 | ug/L |  | sampled 30' to NE of 20763a in puddle 4x2', 2-3" deep, little turbid, veg in pool, probably is rain water
Hancock | Field Verification | 2/20/2012 | Bottomland Hardwood Forest | Granville | Piedmont | 21263a | Upstream | routine | bail | Dissolved Oxygen (%) | 28 | % |  | sampled 30' to NE of 20763a in puddle 4x2', 2-3" deep, little turbid, veg in pool, probably is rain water
Hancock | Field Verification | 2/20/2012 | Bottomland Hardwood Forest | Granville | Piedmont | 21263a | Upstream | routine | bail | Dissolved Oxygen (mg/L) | 3.4 | mg/L |  | sampled 30' to NE of 20763a in puddle 4x2', 2-3" deep, little turbid, veg in pool, probably is rain water
Hancock | Field Verification | 2/20/2012 | Bottomland Hardwood Forest | Granville | Piedmont | 21263a | Upstream | routine | direct grab | DOC | 12 | mg/L |  | sampled 30' to NE of 20763a in puddle 4x2', 2-3" deep, little turbid, veg in pool, probably is rain water
Hancock | Field Verification | 2/20/2012 | Bottomland Hardwood Forest | Granville | Piedmont | 21263a | Upstream | routine | direct grab | Fecal Colliform | 600 | cfu/100 ml |  | sampled 30' to NE of 20763a in puddle 4x2', 2-3" deep, little turbid, veg in pool, probably is rain water
Hancock | Field Verification | 2/20/2012 | Bottomland Hardwood Forest | Granville | Piedmont | 21263a | Upstream | routine | direct grab | Lead | 2.7 | ug/L |  | sampled 30' to NE of 20763a in puddle 4x2', 2-3" deep, little turbid, veg in pool, probably is rain water
Hancock | Field Verification | 2/20/2012 | Bottomland Hardwood Forest | Granville | Piedmont | 21263a | Upstream | routine | direct grab | NO2+NO3 | 0.7 | mg/L |  | sampled 30' to NE of 20763a in puddle 4x2', 2-3" deep, little turbid, veg in pool, probably is rain water
Hancock | Field Verification | 2/20/2012 | Bottomland Hardwood Forest | Granville | Piedmont | 21263a | Upstream | routine | bail | pH | 4.46 | S.U. |  | sampled 30' to NE of 20763a in puddle 4x2', 2-3" deep, little turbid, veg in pool, probably is rain water
Hancock | Field Verification | 2/20/2012 | Bottomland Hardwood Forest | Granville | Piedmont | 21263a | Upstream | routine | direct grab | Phosphorus | 0.14 | mg/L |  | sampled 30' to NE of 20763a in puddle 4x2', 2-3" deep, little turbid, veg in pool, probably is rain water
Hancock | Field Verification | 2/20/2012 | Bottomland Hardwood Forest | Granville | Piedmont | 21263a | Upstream | routine | bail | Specific Conductivity | 126 | uS/cm |  | sampled 30' to NE of 20763a in puddle 4x2', 2-3" deep, little turbid, veg in pool, probably is rain water
Hancock | Field Verification | 2/20/2012 | Bottomland Hardwood Forest | Granville | Piedmont | 21263a | Upstream | routine | direct grab | TKN | 1.2 | mg/L |  | sampled 30' to NE of 20763a in puddle 4x2', 2-3" deep, little turbid, veg in pool, probably is rain water
Hancock | Field Verification | 2/20/2012 | Bottomland Hardwood Forest | Granville | Piedmont | 21263a | Upstream | routine | direct grab | TOC | 13 | mg/L |  | sampled 30' to NE of 20763a in puddle 4x2', 2-3" deep, little turbid, veg in pool, probably is rain water
Hancock | Field Verification | 2/20/2012 | Bottomland Hardwood Forest | Granville | Piedmont | 21263a | Upstream | routine | direct grab | TSS | 6.2 | mg/L | Nondetect | sampled 30' to NE of 20763a in puddle 4x2', 2-3" deep, little turbid, veg in pool, probably is rain water
Hancock | Field Verification | 2/20/2012 | Bottomland Hardwood Forest | Granville | Piedmont | 21263a | Upstream | routine | bail | Water, Temperature | 7.3 | oC |  | sampled 30' to NE of 20763a in puddle 4x2', 2-3" deep, little turbid, veg in pool, probably is rain water
Hancock | Field Verification | 2/20/2012 | Bottomland Hardwood Forest | Granville | Piedmont | 21263a | Upstream | routine | direct grab | Zinc | 42 | ug/L |  | sampled 30' to NE of 20763a in puddle 4x2', 2-3" deep, little turbid, veg in pool, probably is rain water
Hancock | Field Verification | 4/25/2007 | Bottomland Hardwood Forest | Granville | Piedmont | 40763a | Upstream | routine | not applicable | Air, Temperature | 28.5 | oC |  | h2o is 2-3" deep, lag area flooded, 70x30', substrate silt and organic debris, lvs, emergent grasses, no flow, slightly turbid, appear to be fe oxidizing algae
Hancock | Field Verification | 4/25/2007 | Bottomland Hardwood Forest | Granville | Piedmont | 40763a | Upstream | routine | direct grab | Ammonia | 0.02 | mg/L |  | h2o is 2-3" deep, lag area flooded, 70x30', substrate silt and organic debris, lvs, emergent grasses, no flow, slightly turbid, appear to be fe oxidizing algae
Hancock | Field Verification | 4/25/2007 | Bottomland Hardwood Forest | Granville | Piedmont | 40763a | Upstream | routine | direct grab | Calcium | 10 | mg/L |  | h2o is 2-3" deep, lag area flooded, 70x30', substrate silt and organic debris, lvs, emergent grasses, no flow, slightly turbid, appear to be fe oxidizing algae
Hancock | Field Verification | 4/25/2007 | Bottomland Hardwood Forest | Granville | Piedmont | 40763a | Upstream | routine | direct grab | Copper | 10 | ug/L |  | h2o is 2-3" deep, lag area flooded, 70x30', substrate silt and organic debris, lvs, emergent grasses, no flow, slightly turbid, appear to be fe oxidizing algae
Hancock | Field Verification | 4/25/2007 | Bottomland Hardwood Forest | Granville | Piedmont | 40763a | Upstream | routine | direct grab | Dissolved Oxygen (%) | 17 | % |  | h2o is 2-3" deep, lag area flooded, 70x30', substrate silt and organic debris, lvs, emergent grasses, no flow, slightly turbid, appear to be fe oxidizing algae
Hancock | Field Verification | 4/25/2007 | Bottomland Hardwood Forest | Granville | Piedmont | 40763a | Upstream | routine | direct grab | Dissolved Oxygen (mg/L) | 1.5 | mg/L |  | h2o is 2-3" deep, lag area flooded, 70x30', substrate silt and organic debris, lvs, emergent grasses, no flow, slightly turbid, appear to be fe oxidizing algae
Hancock | Field Verification | 4/25/2007 | Bottomland Hardwood Forest | Granville | Piedmont | 40763a | Upstream | routine | direct grab | DOC | 14 | mg/L |  | h2o is 2-3" deep, lag area flooded, 70x30', substrate silt and organic debris, lvs, emergent grasses, no flow, slightly turbid, appear to be fe oxidizing algae
Hancock | Field Verification | 4/25/2007 | Bottomland Hardwood Forest | Granville | Piedmont | 40763a | Upstream | routine | direct grab | Fecal Colliform | 42 | cfu/100 ml |  | h2o is 2-3" deep, lag area flooded, 70x30', substrate silt and organic debris, lvs, emergent grasses, no flow, slightly turbid, appear to be fe oxidizing algae
Hancock | Field Verification | 4/25/2007 | Bottomland Hardwood Forest | Granville | Piedmont | 40763a | Upstream | routine | direct grab | Lead | 17 | ug/L |  | h2o is 2-3" deep, lag area flooded, 70x30', substrate silt and organic debris, lvs, emergent grasses, no flow, slightly turbid, appear to be fe oxidizing algae
Hancock | Field Verification | 4/25/2007 | Bottomland Hardwood Forest | Granville | Piedmont | 40763a | Upstream | routine | direct grab | Magnesium | 4.1 | mg/L |  | h2o is 2-3" deep, lag area flooded, 70x30', substrate silt and organic debris, lvs, emergent grasses, no flow, slightly turbid, appear to be fe oxidizing algae
Hancock | Field Verification | 4/25/2007 | Bottomland Hardwood Forest | Granville | Piedmont | 40763a | Upstream | routine | direct grab | NO2+NO3 | 0.02 | mg/L | Nondetect | h2o is 2-3" deep, lag area flooded, 70x30', substrate silt and organic debris, lvs, emergent grasses, no flow, slightly turbid, appear to be fe oxidizing algae
Hancock | Field Verification | 4/25/2007 | Bottomland Hardwood Forest | Granville | Piedmont | 40763a | Upstream | routine | direct grab | pH | 6.1 | S.U. |  | h2o is 2-3" deep, lag area flooded, 70x30', substrate silt and organic debris, lvs, emergent grasses, no flow, slightly turbid, appear to be fe oxidizing algae
Hancock | Field Verification | 4/25/2007 | Bottomland Hardwood Forest | Granville | Piedmont | 40763a | Upstream | routine | direct grab | Phosphorus | 0.75 | mg/L |  | h2o is 2-3" deep, lag area flooded, 70x30', substrate silt and organic debris, lvs, emergent grasses, no flow, slightly turbid, appear to be fe oxidizing algae
Hancock | Field Verification | 4/25/2007 | Bottomland Hardwood Forest | Granville | Piedmont | 40763a | Upstream | routine | direct grab | Specific Conductivity | 102.8 | uS/cm |  | h2o is 2-3" deep, lag area flooded, 70x30', substrate silt and organic debris, lvs, emergent grasses, no flow, slightly turbid, appear to be fe oxidizing algae
Hancock | Field Verification | 4/25/2007 | Bottomland Hardwood Forest | Granville | Piedmont | 40763a | Upstream | routine | direct grab | TKN | 1.2 | mg/L |  | h2o is 2-3" deep, lag area flooded, 70x30', substrate silt and organic debris, lvs, emergent grasses, no flow, slightly turbid, appear to be fe oxidizing algae
Hancock | Field Verification | 4/25/2007 | Bottomland Hardwood Forest | Granville | Piedmont | 40763a | Upstream | routine | direct grab | TOC | 22 | mg/L |  | h2o is 2-3" deep, lag area flooded, 70x30', substrate silt and organic debris, lvs, emergent grasses, no flow, slightly turbid, appear to be fe oxidizing algae
Hancock | Field Verification | 4/25/2007 | Bottomland Hardwood Forest | Granville | Piedmont | 40763a | Upstream | routine | direct grab | TSS | 36 | mg/L |  | h2o is 2-3" deep, lag area flooded, 70x30', substrate silt and organic debris, lvs, emergent grasses, no flow, slightly turbid, appear to be fe oxidizing algae
Hancock | Field Verification | 4/25/2007 | Bottomland Hardwood Forest | Granville | Piedmont | 40763a | Upstream | routine | direct grab | Water, Temperature | 22.9 | oC |  | h2o is 2-3" deep, lag area flooded, 70x30', substrate silt and organic debris, lvs, emergent grasses, no flow, slightly turbid, appear to be fe oxidizing algae
Hancock | Field Verification | 4/25/2007 | Bottomland Hardwood Forest | Granville | Piedmont | 40763a | Upstream | routine | direct grab | Zinc | 37 | ug/L |  | h2o is 2-3" deep, lag area flooded, 70x30', substrate silt and organic debris, lvs, emergent grasses, no flow, slightly turbid, appear to be fe oxidizing algae
Hancock | Field Verification | 4/25/2007 | Bottomland Hardwood Forest | Granville | Piedmont | 40763b | Downstream | routine | not applicable | Air, Temperature | 27 | oC |  | no flow, 3" deep silt w/ organic debris, emergent/aquatic plants present, la area flooded, 50x100', h2o some what turbid, algae present
Hancock | Field Verification | 4/25/2007 | Bottomland Hardwood Forest | Granville | Piedmont | 40763b | Downstream | routine | direct grab | Ammonia | 0.02 | mg/L |  | no flow, 3" deep silt w/ organic debris, emergent/aquatic plants present, la area flooded, 50x100', h2o some what turbid, algae present
Hancock | Field Verification | 4/25/2007 | Bottomland Hardwood Forest | Granville | Piedmont | 40763b | Downstream | routine | direct grab | Calcium | 45 | mg/L |  | no flow, 3" deep silt w/ organic debris, emergent/aquatic plants present, la area flooded, 50x100', h2o some what turbid, algae present
Hancock | Field Verification | 4/25/2007 | Bottomland Hardwood Forest | Granville | Piedmont | 40763b | Downstream | routine | direct grab | Copper | 2.5 | ug/L |  | no flow, 3" deep silt w/ organic debris, emergent/aquatic plants present, la area flooded, 50x100', h2o some what turbid, algae present
Hancock | Field Verification | 4/25/2007 | Bottomland Hardwood Forest | Granville | Piedmont | 40763b | Downstream | routine | direct grab | Dissolved Oxygen (%) | 47.7 | % |  | no flow, 3" deep silt w/ organic debris, emergent/aquatic plants present, la area flooded, 50x100', h2o some what turbid, algae present
Hancock | Field Verification | 4/25/2007 | Bottomland Hardwood Forest | Granville | Piedmont | 40763b | Downstream | routine | direct grab | Dissolved Oxygen (mg/L) | 3.8 | mg/L |  | no flow, 3" deep silt w/ organic debris, emergent/aquatic plants present, la area flooded, 50x100', h2o some what turbid, algae present
Hancock | Field Verification | 4/25/2007 | Bottomland Hardwood Forest | Granville | Piedmont | 40763b | Downstream | routine | direct grab | DOC | 17 | mg/L |  | no flow, 3" deep silt w/ organic debris, emergent/aquatic plants present, la area flooded, 50x100', h2o some what turbid, algae present
Hancock | Field Verification | 4/25/2007 | Bottomland Hardwood Forest | Granville | Piedmont | 40763b | Downstream | routine | direct grab | Fecal Colliform | 170 | cfu/100 ml |  | no flow, 3" deep silt w/ organic debris, emergent/aquatic plants present, la area flooded, 50x100', h2o some what turbid, algae present
Hancock | Field Verification | 4/25/2007 | Bottomland Hardwood Forest | Granville | Piedmont | 40763b | Downstream | routine | direct grab | Lead | 10 | ug/L | Nondetect | no flow, 3" deep silt w/ organic debris, emergent/aquatic plants present, la area flooded, 50x100', h2o some what turbid, algae present
Hancock | Field Verification | 4/25/2007 | Bottomland Hardwood Forest | Granville | Piedmont | 40763b | Downstream | routine | direct grab | Magnesium | 6.6 | mg/L |  | no flow, 3" deep silt w/ organic debris, emergent/aquatic plants present, la area flooded, 50x100', h2o some what turbid, algae present
Hancock | Field Verification | 4/25/2007 | Bottomland Hardwood Forest | Granville | Piedmont | 40763b | Downstream | routine | direct grab | NO2+NO3 | 0.02 | mg/L | Nondetect | no flow, 3" deep silt w/ organic debris, emergent/aquatic plants present, la area flooded, 50x100', h2o some what turbid, algae present
Hancock | Field Verification | 4/25/2007 | Bottomland Hardwood Forest | Granville | Piedmont | 40763b | Downstream | routine | direct grab | pH | 6.94 | S.U. |  | no flow, 3" deep silt w/ organic debris, emergent/aquatic plants present, la area flooded, 50x100', h2o some what turbid, algae present
Hancock | Field Verification | 4/25/2007 | Bottomland Hardwood Forest | Granville | Piedmont | 40763b | Downstream | routine | direct grab | Phosphorus | 0.83 | mg/L |  | no flow, 3" deep silt w/ organic debris, emergent/aquatic plants present, la area flooded, 50x100', h2o some what turbid, algae present
Hancock | Field Verification | 4/25/2007 | Bottomland Hardwood Forest | Granville | Piedmont | 40763b | Downstream | routine | direct grab | Specific Conductivity | 314 | uS/cm |  | no flow, 3" deep silt w/ organic debris, emergent/aquatic plants present, la area flooded, 50x100', h2o some what turbid, algae present
Hancock | Field Verification | 4/25/2007 | Bottomland Hardwood Forest | Granville | Piedmont | 40763b | Downstream | routine | direct grab | TKN | 1.3 | mg/L |  | no flow, 3" deep silt w/ organic debris, emergent/aquatic plants present, la area flooded, 50x100', h2o some what turbid, algae present
Hancock | Field Verification | 4/25/2007 | Bottomland Hardwood Forest | Granville | Piedmont | 40763b | Downstream | routine | direct grab | TOC | 55 | mg/L |  | no flow, 3" deep silt w/ organic debris, emergent/aquatic plants present, la area flooded, 50x100', h2o some what turbid, algae present
Hancock | Field Verification | 4/25/2007 | Bottomland Hardwood Forest | Granville | Piedmont | 40763b | Downstream | routine | direct grab | TSS | 220 | mg/L |  | no flow, 3" deep silt w/ organic debris, emergent/aquatic plants present, la area flooded, 50x100', h2o some what turbid, algae present
Hancock | Field Verification | 4/25/2007 | Bottomland Hardwood Forest | Granville | Piedmont | 40763b | Downstream | routine | direct grab | Water, Temperature | 28.1 | oC |  | no flow, 3" deep silt w/ organic debris, emergent/aquatic plants present, la area flooded, 50x100', h2o some what turbid, algae present
Hancock | Field Verification | 4/25/2007 | Bottomland Hardwood Forest | Granville | Piedmont | 40763b | Downstream | routine | direct grab | Zinc | 15 | ug/L |  | no flow, 3" deep silt w/ organic debris, emergent/aquatic plants present, la area flooded, 50x100', h2o some what turbid, algae present
Hancock | Field Verification | 5/7/2008 | Bottomland Hardwood Forest | Granville | Piedmont | 40863A | Upstream | routine | not applicable | Air, Temperature | 26 | oC |  | site has lf debris, org. debris in h2o, 1" deep, sampled 40763b
Hancock | Field Verification | 5/7/2008 | Bottomland Hardwood Forest | Granville | Piedmont | 40863A | Upstream | routine | bail | Dissolved Oxygen (%) | 1 | % |  | site has lf debris, org. debris in h2o, 1" deep, sampled 40763b
Hancock | Field Verification | 5/7/2008 | Bottomland Hardwood Forest | Granville | Piedmont | 40863A | Upstream | routine | bail | Ammonia | 0.46 | mg/L |  | site has lf debris, org. debris in h2o, 1" deep, sampled 40763b
Hancock | Field Verification | 5/7/2008 | Bottomland Hardwood Forest | Granville | Piedmont | 40863A | Upstream | routine | bail | Calcium | 18 | mg/L |  | site has lf debris, org. debris in h2o, 1" deep, sampled 40763b
Hancock | Field Verification | 5/7/2008 | Bottomland Hardwood Forest | Granville | Piedmont | 40863A | Upstream | routine | bail | Copper | 66 | ug/L |  | site has lf debris, org. debris in h2o, 1" deep, sampled 40763b
Hancock | Field Verification | 5/7/2008 | Bottomland Hardwood Forest | Granville | Piedmont | 40863A | Upstream | routine | bail | Dissolved Oxygen (mg/L) | 0.1 | mg/L |  | site has lf debris, org. debris in h2o, 1" deep, sampled 40763b
Hancock | Field Verification | 5/7/2008 | Bottomland Hardwood Forest | Granville | Piedmont | 40863A | Upstream | routine | bail | DOC | 47 | mg/L |  | site has lf debris, org. debris in h2o, 1" deep, sampled 40763b
Hancock | Field Verification | 5/7/2008 | Bottomland Hardwood Forest | Granville | Piedmont | 40863A | Upstream | routine | bail | Fecal Colliform | 140 | cfu/100 ml |  | site has lf debris, org. debris in h2o, 1" deep, sampled 40763b
Hancock | Field Verification | 5/7/2008 | Bottomland Hardwood Forest | Granville | Piedmont | 40863A | Upstream | routine | bail | Lead | 140 | ug/L |  | site has lf debris, org. debris in h2o, 1" deep, sampled 40763b
Hancock | Field Verification | 5/7/2008 | Bottomland Hardwood Forest | Granville | Piedmont | 40863A | Upstream | routine | bail | Magnesium | 8.8 | mg/L |  | site has lf debris, org. debris in h2o, 1" deep, sampled 40763b
Hancock | Field Verification | 5/7/2008 | Bottomland Hardwood Forest | Granville | Piedmont | 40863A | Upstream | routine | bail | NO2+NO3 | 0.1 | mg/L | Nondetect | site has lf debris, org. debris in h2o, 1" deep, sampled 40763b
Hancock | Field Verification | 5/7/2008 | Bottomland Hardwood Forest | Granville | Piedmont | 40863A | Upstream | routine | bail | pH | 6.15 | S.U. |  | site has lf debris, org. debris in h2o, 1" deep, sampled 40763b
Hancock | Field Verification | 5/7/2008 | Bottomland Hardwood Forest | Granville | Piedmont | 40863A | Upstream | routine | bail | Phosphorus | 4.5 | mg/L |  | site has lf debris, org. debris in h2o, 1" deep, sampled 40763b
Hancock | Field Verification | 5/7/2008 | Bottomland Hardwood Forest | Granville | Piedmont | 40863A | Upstream | routine | bail | Specific Conductivity | 269.9 | uS/cm |  | site has lf debris, org. debris in h2o, 1" deep, sampled 40763b
Hancock | Field Verification | 5/7/2008 | Bottomland Hardwood Forest | Granville | Piedmont | 40863A | Upstream | routine | bail | TKN | 3.9 | mg/L |  | site has lf debris, org. debris in h2o, 1" deep, sampled 40763b
Hancock | Field Verification | 5/7/2008 | Bottomland Hardwood Forest | Granville | Piedmont | 40863A | Upstream | routine | bail | TOC | 120 | mg/L |  | site has lf debris, org. debris in h2o, 1" deep, sampled 40763b
Hancock | Field Verification | 5/7/2008 | Bottomland Hardwood Forest | Granville | Piedmont | 40863A | Upstream | routine | bail | TSS | 1550 | mg/L |  | site has lf debris, org. debris in h2o, 1" deep, sampled 40763b
Hancock | Field Verification | 5/7/2008 | Bottomland Hardwood Forest | Granville | Piedmont | 40863A | Upstream | routine | bail | Water, Temperature | 20.7 | oC |  | site has lf debris, org. debris in h2o, 1" deep, sampled 40763b
Hancock | Field Verification | 5/7/2008 | Bottomland Hardwood Forest | Granville | Piedmont | 40863A | Upstream | routine | bail | Zinc | 210 | ug/L |  | site has lf debris, org. debris in h2o, 1" deep, sampled 40763b
Hancock | Field Verification | 5/7/2008 | Bottomland Hardwood Forest | Granville | Piedmont | 40863B | Downstream | routine | not applicable | Air, Temperature | 29 | oC |  | site is muddy, but no standing h2o
Hancock | Field Verification | 4/13/2011 | Bottomland Hardwood Forest | Granville | Piedmont | 41163a | Upstream | routine | bail | Air, Temperature | 22 | oC |  | 2" deep, shallow, 40x20' bool, h2o w/ emergents, lf debris, tannic h2o w/ debris due to shallow h2o, sampled @ 20763a
Hancock | Field Verification | 4/13/2011 | Bottomland Hardwood Forest | Granville | Piedmont | 41163a | Upstream | routine | bail | Ammonia | 0.02 | mg/L as N |  | 2" deep, shallow, 40x20' bool, h2o w/ emergents, lf debris, tannic h2o w/ debris due to shallow h2o, sampled @ 20763a
Hancock | Field Verification | 4/13/2011 | Bottomland Hardwood Forest | Granville | Piedmont | 41163a | Upstream | routine | bail | Calcium | 13 | mg/L |  | 2" deep, shallow, 40x20' bool, h2o w/ emergents, lf debris, tannic h2o w/ debris due to shallow h2o, sampled @ 20763a
Hancock | Field Verification | 4/13/2011 | Bottomland Hardwood Forest | Granville | Piedmont | 41163a | Upstream | routine | bail | Copper | 20 | ug/L |  | 2" deep, shallow, 40x20' bool, h2o w/ emergents, lf debris, tannic h2o w/ debris due to shallow h2o, sampled @ 20763a
Hancock | Field Verification | 4/13/2011 | Bottomland Hardwood Forest | Granville | Piedmont | 41163a | Upstream | routine | bail | Dissolved Oxygen (%) | 7 | % |  | 2" deep, shallow, 40x20' bool, h2o w/ emergents, lf debris, tannic h2o w/ debris due to shallow h2o, sampled @ 20763a
Hancock | Field Verification | 4/13/2011 | Bottomland Hardwood Forest | Granville | Piedmont | 41163a | Upstream | routine | bail | Dissolved Oxygen (mg/L) | 0.6 | mg/L |  | 2" deep, shallow, 40x20' bool, h2o w/ emergents, lf debris, tannic h2o w/ debris due to shallow h2o, sampled @ 20763a
Hancock | Field Verification | 4/13/2011 | Bottomland Hardwood Forest | Granville | Piedmont | 41163a | Upstream | routine | bail | DOC | 55 | mg/L |  | 2" deep, shallow, 40x20' bool, h2o w/ emergents, lf debris, tannic h2o w/ debris due to shallow h2o, sampled @ 20763a
Hancock | Field Verification | 4/13/2011 | Bottomland Hardwood Forest | Granville | Piedmont | 41163a | Upstream | routine | bail | Fecal Colliform | 5 | cfu/100 ml |  | 2" deep, shallow, 40x20' bool, h2o w/ emergents, lf debris, tannic h2o w/ debris due to shallow h2o, sampled @ 20763a
Hancock | Field Verification | 4/13/2011 | Bottomland Hardwood Forest | Granville | Piedmont | 41163a | Upstream | routine | bail | Lead | 12 | ug/L |  | 2" deep, shallow, 40x20' bool, h2o w/ emergents, lf debris, tannic h2o w/ debris due to shallow h2o, sampled @ 20763a
Hancock | Field Verification | 4/13/2011 | Bottomland Hardwood Forest | Granville | Piedmont | 41163a | Upstream | routine | bail | Magnesium | 4.2 | mg/L |  | 2" deep, shallow, 40x20' bool, h2o w/ emergents, lf debris, tannic h2o w/ debris due to shallow h2o, sampled @ 20763a
Hancock | Field Verification | 4/13/2011 | Bottomland Hardwood Forest | Granville | Piedmont | 41163a | Upstream | routine | bail | NO2+NO3 | 0.03 | mg/L as N |  | 2" deep, shallow, 40x20' bool, h2o w/ emergents, lf debris, tannic h2o w/ debris due to shallow h2o, sampled @ 20763a
Hancock | Field Verification | 4/13/2011 | Bottomland Hardwood Forest | Granville | Piedmont | 41163a | Upstream | routine | bail | pH | 5.95 | S.U. |  | 2" deep, shallow, 40x20' bool, h2o w/ emergents, lf debris, tannic h2o w/ debris due to shallow h2o, sampled @ 20763a
Hancock | Field Verification | 4/13/2011 | Bottomland Hardwood Forest | Granville | Piedmont | 41163a | Upstream | routine | bail | Phosphorus | 19 | mg/L as P |  | 2" deep, shallow, 40x20' bool, h2o w/ emergents, lf debris, tannic h2o w/ debris due to shallow h2o, sampled @ 20763a
Hancock | Field Verification | 4/13/2011 | Bottomland Hardwood Forest | Granville | Piedmont | 41163a | Upstream | routine | bail | Specific Conductivity | 115 | uS/cm |  | 2" deep, shallow, 40x20' bool, h2o w/ emergents, lf debris, tannic h2o w/ debris due to shallow h2o, sampled @ 20763a
Hancock | Field Verification | 4/13/2011 | Bottomland Hardwood Forest | Granville | Piedmont | 41163a | Upstream | routine | bail | TKN | 3.6 | mg/L as N |  | 2" deep, shallow, 40x20' bool, h2o w/ emergents, lf debris, tannic h2o w/ debris due to shallow h2o, sampled @ 20763a
Hancock | Field Verification | 4/13/2011 | Bottomland Hardwood Forest | Granville | Piedmont | 41163a | Upstream | routine | bail | TOC | 65 | mg/L |  | 2" deep, shallow, 40x20' bool, h2o w/ emergents, lf debris, tannic h2o w/ debris due to shallow h2o, sampled @ 20763a
Hancock | Field Verification | 4/13/2011 | Bottomland Hardwood Forest | Granville | Piedmont | 41163a | Upstream | routine | bail | TSS | 106 | mg/L |  | 2" deep, shallow, 40x20' bool, h2o w/ emergents, lf debris, tannic h2o w/ debris due to shallow h2o, sampled @ 20763a
Hancock | Field Verification | 4/13/2011 | Bottomland Hardwood Forest | Granville | Piedmont | 41163a | Upstream | routine | bail | Water, Temperature | 19.3 | oC |  | 2" deep, shallow, 40x20' bool, h2o w/ emergents, lf debris, tannic h2o w/ debris due to shallow h2o, sampled @ 20763a
Hancock | Field Verification | 4/13/2011 | Bottomland Hardwood Forest | Granville | Piedmont | 41163a | Upstream | routine | bail | Zinc | 43 | ug/L |  | 2" deep, shallow, 40x20' bool, h2o w/ emergents, lf debris, tannic h2o w/ debris due to shallow h2o, sampled @ 20763a
Hancock | Field Verification | 4/13/2011 | Bottomland Hardwood Forest | Granville | Piedmont | 41163b | Downstream | routine | bail | Air, Temperature | 22.5 | oC |  | h2o 2-3" deep, slight tannic lf debris, aquatics, no flow, site is fairly inundated, sampled 2 207636
Hancock | Field Verification | 4/13/2011 | Bottomland Hardwood Forest | Granville | Piedmont | 41163b | Downstream | routine | bail | Ammonia | 0.05 | mg/L as N |  | h2o 2-3" deep, slight tannic lf debris, aquatics, no flow, site is fairly inundated, sampled 2 207636
Hancock | Field Verification | 4/13/2011 | Bottomland Hardwood Forest | Granville | Piedmont | 41163b | Downstream | routine | bail | Calcium | 68 | mg/L |  | h2o 2-3" deep, slight tannic lf debris, aquatics, no flow, site is fairly inundated, sampled 2 207636
Hancock | Field Verification | 4/13/2011 | Bottomland Hardwood Forest | Granville | Piedmont | 41163b | Downstream | routine | bail | Copper | 6.2 | ug/L |  | h2o 2-3" deep, slight tannic lf debris, aquatics, no flow, site is fairly inundated, sampled 2 207636
Hancock | Field Verification | 4/13/2011 | Bottomland Hardwood Forest | Granville | Piedmont | 41163b | Downstream | routine | bail | Dissolved Oxygen (%) | 38 | % |  | h2o 2-3" deep, slight tannic lf debris, aquatics, no flow, site is fairly inundated, sampled 2 207636
Hancock | Field Verification | 4/13/2011 | Bottomland Hardwood Forest | Granville | Piedmont | 41163b | Downstream | routine | bail | Dissolved Oxygen (mg/L) | 3.1 | mg/L |  | h2o 2-3" deep, slight tannic lf debris, aquatics, no flow, site is fairly inundated, sampled 2 207636
Hancock | Field Verification | 4/13/2011 | Bottomland Hardwood Forest | Granville | Piedmont | 41163b | Downstream | routine | bail | DOC | 43 | mg/L |  | h2o 2-3" deep, slight tannic lf debris, aquatics, no flow, site is fairly inundated, sampled 2 207636
Hancock | Field Verification | 4/13/2011 | Bottomland Hardwood Forest | Granville | Piedmont | 41163b | Downstream | routine | bail | Fecal Colliform | 3 | cfu/100 ml |  | h2o 2-3" deep, slight tannic lf debris, aquatics, no flow, site is fairly inundated, sampled 2 207636
Hancock | Field Verification | 4/13/2011 | Bottomland Hardwood Forest | Granville | Piedmont | 41163b | Downstream | routine | bail | Lead | 3.9 | ug/L |  | h2o 2-3" deep, slight tannic lf debris, aquatics, no flow, site is fairly inundated, sampled 2 207636
Hancock | Field Verification | 4/13/2011 | Bottomland Hardwood Forest | Granville | Piedmont | 41163b | Downstream | routine | bail | Magnesium | 8.3 | mg/L |  | h2o 2-3" deep, slight tannic lf debris, aquatics, no flow, site is fairly inundated, sampled 2 207636
Hancock | Field Verification | 4/13/2011 | Bottomland Hardwood Forest | Granville | Piedmont | 41163b | Downstream | routine | bail | NO2+NO3 | 0.04 | mg/L as N | Nondetect | h2o 2-3" deep, slight tannic lf debris, aquatics, no flow, site is fairly inundated, sampled 2 207636
Hancock | Field Verification | 4/13/2011 | Bottomland Hardwood Forest | Granville | Piedmont | 41163b | Downstream | routine | bail | pH | 6.5 | S.U. |  | h2o 2-3" deep, slight tannic lf debris, aquatics, no flow, site is fairly inundated, sampled 2 207636
Hancock | Field Verification | 4/13/2011 | Bottomland Hardwood Forest | Granville | Piedmont | 41163b | Downstream | routine | bail | Phosphorus | 0.61 | mg/L as P |  | h2o 2-3" deep, slight tannic lf debris, aquatics, no flow, site is fairly inundated, sampled 2 207636
Hancock | Field Verification | 4/13/2011 | Bottomland Hardwood Forest | Granville | Piedmont | 41163b | Downstream | routine | bail | Specific Conductivity | 472 | uS/cm |  | h2o 2-3" deep, slight tannic lf debris, aquatics, no flow, site is fairly inundated, sampled 2 207636
Hancock | Field Verification | 4/13/2011 | Bottomland Hardwood Forest | Granville | Piedmont | 41163b | Downstream | routine | bail | TKN | 3.1 | mg/L as N |  | h2o 2-3" deep, slight tannic lf debris, aquatics, no flow, site is fairly inundated, sampled 2 207636
Hancock | Field Verification | 4/13/2011 | Bottomland Hardwood Forest | Granville | Piedmont | 41163b | Downstream | routine | bail | TOC | 36 | mg/L |  | h2o 2-3" deep, slight tannic lf debris, aquatics, no flow, site is fairly inundated, sampled 2 207636
Hancock | Field Verification | 4/13/2011 | Bottomland Hardwood Forest | Granville | Piedmont | 41163b | Downstream | routine | bail | TSS | 30 | mg/L |  | h2o 2-3" deep, slight tannic lf debris, aquatics, no flow, site is fairly inundated, sampled 2 207636
Hancock | Field Verification | 4/13/2011 | Bottomland Hardwood Forest | Granville | Piedmont | 41163b | Downstream | routine | bail | Water, Temperature | 24 | oC |  | h2o 2-3" deep, slight tannic lf debris, aquatics, no flow, site is fairly inundated, sampled 2 207636
Hancock | Field Verification | 4/13/2011 | Bottomland Hardwood Forest | Granville | Piedmont | 41163b | Downstream | routine | bail | Zinc | 30 | ug/L |  | h2o 2-3" deep, slight tannic lf debris, aquatics, no flow, site is fairly inundated, sampled 2 207636
Hancock | Field Verification | 4/9/2013 | Bottomland Hardwood Forest | Granville | Piedmont | 41363a | Upstream | routine | direct grab | Air, Temperature | 24.4 | oC |  | 2-3" deep, grass growing, heavy leaf litter, some algae growth
Hancock | Field Verification | 4/9/2013 | Bottomland Hardwood Forest | Granville | Piedmont | 41363a | Upstream | routine | direct grab | Ammonia | 0.02 | mg/L | Nondetect | 2-3" deep, grass growing, heavy leaf litter, some algae growth
Hancock | Field Verification | 4/9/2013 | Bottomland Hardwood Forest | Granville | Piedmont | 41363a | Upstream | routine | direct grab | Copper | 14 | ug/L |  | 2-3" deep, grass growing, heavy leaf litter, some algae growth
Hancock | Field Verification | 4/9/2013 | Bottomland Hardwood Forest | Granville | Piedmont | 41363a | Upstream | routine | direct grab | Dissolved Oxygen (%) | 43.6 | % |  | 2-3" deep, grass growing, heavy leaf litter, some algae growth
Hancock | Field Verification | 4/9/2013 | Bottomland Hardwood Forest | Granville | Piedmont | 41363a | Upstream | routine | direct grab | Dissolved Oxygen (mg/L) | 6.15 | mg/L |  | 2-3" deep, grass growing, heavy leaf litter, some algae growth
Hancock | Field Verification | 4/9/2013 | Bottomland Hardwood Forest | Granville | Piedmont | 41363a | Upstream | routine | direct grab | DOC | 39 | mg/L |  | 2-3" deep, grass growing, heavy leaf litter, some algae growth
Hancock | Field Verification | 4/9/2013 | Bottomland Hardwood Forest | Granville | Piedmont | 41363a | Upstream | routine | direct grab | Fecal Colliform | 3 | cfu/100 ml |  | 2-3" deep, grass growing, heavy leaf litter, some algae growth
Hancock | Field Verification | 4/9/2013 | Bottomland Hardwood Forest | Granville | Piedmont | 41363a | Upstream | routine | direct grab | Lead | 5.5 | ug/L |  | 2-3" deep, grass growing, heavy leaf litter, some algae growth
Hancock | Field Verification | 4/9/2013 | Bottomland Hardwood Forest | Granville | Piedmont | 41363a | Upstream | routine | direct grab | NO2+NO3 | 0.1 | mg/L | Nondetect | 2-3" deep, grass growing, heavy leaf litter, some algae growth
Hancock | Field Verification | 4/9/2013 | Bottomland Hardwood Forest | Granville | Piedmont | 41363a | Upstream | routine | direct grab | pH | 5.52 | S.U. |  | 2-3" deep, grass growing, heavy leaf litter, some algae growth
Hancock | Field Verification | 4/9/2013 | Bottomland Hardwood Forest | Granville | Piedmont | 41363a | Upstream | routine | direct grab | Phosphorus | 0.73 | mg/L |  | 2-3" deep, grass growing, heavy leaf litter, some algae growth
Hancock | Field Verification | 4/9/2013 | Bottomland Hardwood Forest | Granville | Piedmont | 41363a | Upstream | routine | direct grab | Specific Conductivity | 86.2 | uS/cm |  | 2-3" deep, grass growing, heavy leaf litter, some algae growth
Hancock | Field Verification | 4/9/2013 | Bottomland Hardwood Forest | Granville | Piedmont | 41363a | Upstream | routine | direct grab | TKN | 3.3 | mg/L |  | 2-3" deep, grass growing, heavy leaf litter, some algae growth
Hancock | Field Verification | 4/9/2013 | Bottomland Hardwood Forest | Granville | Piedmont | 41363a | Upstream | routine | direct grab | TOC | 77 | mg/L |  | 2-3" deep, grass growing, heavy leaf litter, some algae growth
Hancock | Field Verification | 4/9/2013 | Bottomland Hardwood Forest | Granville | Piedmont | 41363a | Upstream | routine | direct grab | TSS | 91 | mg/L |  | 2-3" deep, grass growing, heavy leaf litter, some algae growth
Hancock | Field Verification | 4/9/2013 | Bottomland Hardwood Forest | Granville | Piedmont | 41363a | Upstream | routine | direct grab | Water, Temperature | 17.3 | oC |  | 2-3" deep, grass growing, heavy leaf litter, some algae growth
Hancock | Field Verification | 4/9/2013 | Bottomland Hardwood Forest | Granville | Piedmont | 41363a | Upstream | routine | direct grab | Zinc | 43 | ug/L |  | 2-3" deep, grass growing, heavy leaf litter, some algae growth
Hancock | Field Verification | 4/9/2013 | Bottomland Hardwood Forest | Granville | Piedmont | 41363b | Downstream | routine | direct grab | Air, Temperature | 24.4 | oC |  | 4-6" water, heavy algae growth, some grass growing
Hancock | Field Verification | 4/9/2013 | Bottomland Hardwood Forest | Granville | Piedmont | 41363b | Downstream | routine | direct grab | Ammonia | 0.02 | mg/L | Nondetect | 4-6" water, heavy algae growth, some grass growing
Hancock | Field Verification | 4/9/2013 | Bottomland Hardwood Forest | Granville | Piedmont | 41363b | Downstream | routine | direct grab | Copper | 4.3 | ug/L |  | 4-6" water, heavy algae growth, some grass growing
Hancock | Field Verification | 4/9/2013 | Bottomland Hardwood Forest | Granville | Piedmont | 41363b | Downstream | routine | direct grab | Dissolved Oxygen (%) | 98.4 | % |  | 4-6" water, heavy algae growth, some grass growing
Hancock | Field Verification | 4/9/2013 | Bottomland Hardwood Forest | Granville | Piedmont | 41363b | Downstream | routine | direct grab | Dissolved Oxygen (mg/L) | 9.31 | mg/L |  | 4-6" water, heavy algae growth, some grass growing
Hancock | Field Verification | 4/9/2013 | Bottomland Hardwood Forest | Granville | Piedmont | 41363b | Downstream | routine | direct grab | DOC | 23 | mg/L |  | 4-6" water, heavy algae growth, some grass growing
Hancock | Field Verification | 4/9/2013 | Bottomland Hardwood Forest | Granville | Piedmont | 41363b | Downstream | routine | direct grab | Fecal Colliform | 9 | cfu/100 ml |  | 4-6" water, heavy algae growth, some grass growing
Hancock | Field Verification | 4/9/2013 | Bottomland Hardwood Forest | Granville | Piedmont | 41363b | Downstream | routine | direct grab | Lead | 2 | ug/L | Nondetect | 4-6" water, heavy algae growth, some grass growing
Hancock | Field Verification | 4/9/2013 | Bottomland Hardwood Forest | Granville | Piedmont | 41363b | Downstream | routine | direct grab | NO2+NO3 | 0.02 | mg/L | Nondetect | 4-6" water, heavy algae growth, some grass growing
Hancock | Field Verification | 4/9/2013 | Bottomland Hardwood Forest | Granville | Piedmont | 41363b | Downstream | routine | direct grab | pH | 6.42 | S.U. |  | 4-6" water, heavy algae growth, some grass growing
Hancock | Field Verification | 4/9/2013 | Bottomland Hardwood Forest | Granville | Piedmont | 41363b | Downstream | routine | direct grab | Phosphorus | 0.32 | mg/L |  | 4-6" water, heavy algae growth, some grass growing
Hancock | Field Verification | 4/9/2013 | Bottomland Hardwood Forest | Granville | Piedmont | 41363b | Downstream | routine | direct grab | Specific Conductivity | 277 | uS/cm |  | 4-6" water, heavy algae growth, some grass growing
Hancock | Field Verification | 4/9/2013 | Bottomland Hardwood Forest | Granville | Piedmont | 41363b | Downstream | routine | direct grab | TKN | 1.9 | mg/L |  | 4-6" water, heavy algae growth, some grass growing
Hancock | Field Verification | 4/9/2013 | Bottomland Hardwood Forest | Granville | Piedmont | 41363b | Downstream | routine | direct grab | TOC | 37 | mg/L |  | 4-6" water, heavy algae growth, some grass growing
Hancock | Field Verification | 4/9/2013 | Bottomland Hardwood Forest | Granville | Piedmont | 41363b | Downstream | routine | direct grab | TSS | 14 | mg/L |  | 4-6" water, heavy algae growth, some grass growing
Hancock | Field Verification | 4/9/2013 | Bottomland Hardwood Forest | Granville | Piedmont | 41363b | Downstream | routine | direct grab | Water, Temperature | 17.2 | oC |  | 4-6" water, heavy algae growth, some grass growing
Hancock | Field Verification | 4/9/2013 | Bottomland Hardwood Forest | Granville | Piedmont | 41363b | Downstream | routine | direct grab | Zinc | 11 | ug/L |  | 4-6" water, heavy algae growth, some grass growing
Hancock | Field Verification | 5/27/2009 | Bottomland Hardwood Forest | Granville | Piedmont | 50963a | Upstream | routine | not applicable | Air, Temperature | 25.5 | oC |  | Site is dry, muddy but no standing h2o @ either 20763a or 20863a
Hancock | Field Verification | 5/27/2009 | Bottomland Hardwood Forest | Granville | Piedmont | 50963b | Downstream | routine | not applicable | Air, Temperature | 25.5 | oC |  | Site is dry, muddy but no standing h2o @ 20763b
Hancock | Field Verification | 7/31/2007 | Bottomland Hardwood Forest | Granville | Piedmont | 70763a | Upstream | routine | not applicable | Air, Temperature | 28 | oC |  | site is dry
Hancock | Field Verification | 7/31/2007 | Bottomland Hardwood Forest | Granville | Piedmont | 70763b | Downstream | routine | not applicable | Air, Temperature | 28 | oC |  | site is dry
Hancock | Field Verification | 12/15/2015 | Bottomland Hardwood Forest | Granville | Piedmont | HNK_DN | Downstream | routine |  | Calcium | 63 | mg/L
Hancock | Field Verification | 12/15/2015 | Bottomland Hardwood Forest | Granville | Piedmont | HNK_DN | Downstream | routine |  | Copper | 3.4 | ug/L
Hancock | Field Verification | 12/15/2015 | Bottomland Hardwood Forest | Granville | Piedmont | HNK_DN | Downstream | routine |  | Magnesium | 7.4 | mg/L
Hancock | Field Verification | 12/15/2015 | Bottomland Hardwood Forest | Granville | Piedmont | HNK_DN | Downstream | routine |  | Ammonia | 0.02 | mg/L as N | Nondetect
Hancock | Field Verification | 12/15/2015 | Bottomland Hardwood Forest | Granville | Piedmont | HNK_DN | Downstream | routine |  | NO2+NO3 | 0.02 | mg/L as N | Nondetect
Hancock | Field Verification | 12/15/2015 | Bottomland Hardwood Forest | Granville | Piedmont | HNK_DN | Downstream | routine |  | Lead | 2 | ug/L | Nondetect
Hancock | Field Verification | 12/15/2015 | Bottomland Hardwood Forest | Granville | Piedmont | HNK_DN | Downstream | routine |  | Phosphorus | 0.27 | mg/L as P
Hancock | Field Verification | 12/15/2015 | Bottomland Hardwood Forest | Granville | Piedmont | HNK_DN | Downstream | routine |  | TKN | 0.81 | mg/L as N
Hancock | Field Verification | 12/15/2015 | Bottomland Hardwood Forest | Granville | Piedmont | HNK_DN | Downstream | routine |  | TOC | 16 | mg/L
Hancock | Field Verification | 12/15/2015 | Bottomland Hardwood Forest | Granville | Piedmont | HNK_DN | Downstream | routine |  | Zinc | 11 | ug/L
Hancock | Field Verification | 12/15/2015 | Bottomland Hardwood Forest | Granville | Piedmont | HNK_DN | Downstream | routine |  | DOC | 17 | mg/L
Hancock | Field Verification | 7/5/2016 | Bottomland Hardwood Forest | Granville | Piedmont | HNK_DN | Downstream | routine |  | Calcium | 64 | mg/L
Hancock | Field Verification | 7/5/2016 | Bottomland Hardwood Forest | Granville | Piedmont | HNK_DN | Downstream | routine |  | Copper | 2 | ug/L | Nondetect
Hancock | Field Verification | 7/5/2016 | Bottomland Hardwood Forest | Granville | Piedmont | HNK_DN | Downstream | routine |  | Magnesium | 7.4 | mg/L
Hancock | Field Verification | 7/5/2016 | Bottomland Hardwood Forest | Granville | Piedmont | HNK_DN | Downstream | routine |  | Ammonia | 0.44 | mg/L as N
Hancock | Field Verification | 7/5/2016 | Bottomland Hardwood Forest | Granville | Piedmont | HNK_DN | Downstream | routine |  | NO2+NO3 | 0.03 | mg/L as N
Hancock | Field Verification | 7/5/2016 | Bottomland Hardwood Forest | Granville | Piedmont | HNK_DN | Downstream | routine |  | Lead | 2 | ug/L | Nondetect
Hancock | Field Verification | 7/5/2016 | Bottomland Hardwood Forest | Granville | Piedmont | HNK_DN | Downstream | routine |  | Phosphorus | 0.27 | mg/L as P
Hancock | Field Verification | 7/5/2016 | Bottomland Hardwood Forest | Granville | Piedmont | HNK_DN | Downstream | routine |  | TKN | 1.3 | mg/L as N
Hancock | Field Verification | 7/5/2016 | Bottomland Hardwood Forest | Granville | Piedmont | HNK_DN | Downstream | routine |  | TOC | 14 | mg/L
Hancock | Field Verification | 7/5/2016 | Bottomland Hardwood Forest | Granville | Piedmont | HNK_DN | Downstream | routine |  | Zinc | 10 | ug/L | Nondetect
Hancock | Field Verification | 7/5/2016 | Bottomland Hardwood Forest | Granville | Piedmont | HNK_DN | Downstream | routine |  | DOC | 13 | mg/L
Hancock | Field Verification | 12/15/2015 | Bottomland Hardwood Forest | Granville | Piedmont | HNK_DN | Downstream | routine |  | Water, Temperature | 15.3 | oC
Hancock | Field Verification | 7/5/2016 | Bottomland Hardwood Forest | Granville | Piedmont | HNK_DN | Downstream | routine |  | Dissolved Oxygen (mg/L) | 1.7 | mg/L
Hancock | Field Verification | 7/5/2016 | Bottomland Hardwood Forest | Granville | Piedmont | HNK_DN | Downstream | routine |  | pH | 6.68 | S.U.
Hancock | Field Verification | 12/15/2015 | Bottomland Hardwood Forest | Granville | Piedmont | HNK_DN | Downstream | routine |  | pH | 6.11 | S.U.
Hancock | Field Verification | 6/22/2017 | Bottomland Hardwood Forest | Granville | Piedmont | HNK_DN | Downstream | routine |  | Specific Conductivity | 342.4 | uS/cm
Hancock | Field Verification | 7/5/2016 | Bottomland Hardwood Forest | Granville | Piedmont | HNK_DN | Downstream | routine |  | Specific Conductivity | 521 | uS/cm
Hancock | Field Verification | 12/15/2015 | Bottomland Hardwood Forest | Granville | Piedmont | HNK_DN | Downstream | routine |  | Specific Conductivity | 353.7 | uS/cm
Hancock | Field Verification | 6/22/2017 | Bottomland Hardwood Forest | Granville | Piedmont | HNK_DN | Downstream | routine |  | Dissolved Oxygen (mg/L) | 5.28 | mg/L
Hancock | Field Verification | 6/22/2017 | Bottomland Hardwood Forest | Granville | Piedmont | HNK_DN | Downstream | routine |  | pH | 6.77 | S.U.
Hancock | Field Verification | 6/22/2017 | Bottomland Hardwood Forest | Granville | Piedmont | HNK_DN | Downstream | routine |  | Dissolved Oxygen (%) | 63.1 | %
Hancock | Field Verification | 7/5/2016 | Bottomland Hardwood Forest | Granville | Piedmont | HNK_DN | Downstream | routine |  | Water, Temperature | 22.7 | oC
Hancock | Field Verification | 7/5/2016 | Bottomland Hardwood Forest | Granville | Piedmont | HNK_DN | Downstream | routine |  | Dissolved Oxygen (%) | 20 | %
Hancock | Field Verification | 12/15/2015 | Bottomland Hardwood Forest | Granville | Piedmont | HNK_DN | Downstream | routine |  | Dissolved Oxygen (mg/L) | 5.31 | mg/L
Hancock | Field Verification | 12/15/2015 | Bottomland Hardwood Forest | Granville | Piedmont | HNK_DN | Downstream | routine |  | Air, Temperature | 18.3 | oC
Hancock | Field Verification | 7/5/2016 | Bottomland Hardwood Forest | Granville | Piedmont | HNK_DN | Downstream | routine |  | Air, Temperature | 29.4 | oC
Hancock | Field Verification | 6/22/2017 | Bottomland Hardwood Forest | Granville | Piedmont | HNK_DN | Downstream | routine |  | Air, Temperature | 27 | oC
Hancock | Field Verification | 6/22/2017 | Bottomland Hardwood Forest | Granville | Piedmont | HNK_DN | Downstream | routine |  | Water, Temperature | 23.3 | oC
Hancock | Field Verification | 12/15/2015 | Bottomland Hardwood Forest | Granville | Piedmont | HNK_DN | Downstream | routine |  | Dissolved Oxygen (%) | 52.4 | %
Hancock | Field Verification | 6/22/2017 | Bottomland Hardwood Forest | Granville | Piedmont | HNK_DN | Downstream | routine |  | Calcium | 42 | mg/L
Hancock | Field Verification | 6/22/2017 | Bottomland Hardwood Forest | Granville | Piedmont | HNK_DN | Downstream | routine |  | Copper | 4.5 | ug/L
Hancock | Field Verification | 6/22/2017 | Bottomland Hardwood Forest | Granville | Piedmont | HNK_DN | Downstream | routine |  | DOC | 13 | mg/L
Hancock | Field Verification | 6/22/2017 | Bottomland Hardwood Forest | Granville | Piedmont | HNK_DN | Downstream | routine |  | Iron | 750 | ug/L
Hancock | Field Verification | 6/22/2017 | Bottomland Hardwood Forest | Granville | Piedmont | HNK_DN | Downstream | routine |  | Magnesium | 4.4 | mg/L
Hancock | Field Verification | 6/22/2017 | Bottomland Hardwood Forest | Granville | Piedmont | HNK_DN | Downstream | routine |  | Ammonia | 0.15 | mg/L as N
Hancock | Field Verification | 6/22/2017 | Bottomland Hardwood Forest | Granville | Piedmont | HNK_DN | Downstream | routine |  | NO2+NO3 | 0.13 | mg/L as N
Hancock | Field Verification | 6/22/2017 | Bottomland Hardwood Forest | Granville | Piedmont | HNK_DN | Downstream | routine |  | Lead | 2 | ug/L | Nondetect
Hancock | Field Verification | 6/22/2017 | Bottomland Hardwood Forest | Granville | Piedmont | HNK_DN | Downstream | routine |  | Phosphorus | 0.2 | mg/L as P
Hancock | Field Verification | 6/22/2017 | Bottomland Hardwood Forest | Granville | Piedmont | HNK_DN | Downstream | routine |  | TKN | 1.1 | mg/L as N
Hancock | Field Verification | 6/22/2017 | Bottomland Hardwood Forest | Granville | Piedmont | HNK_DN | Downstream | routine |  | TOC | 14 | mg/L
Hancock | Field Verification | 6/22/2017 | Bottomland Hardwood Forest | Granville | Piedmont | HNK_DN | Downstream | routine |  | Zinc | 34 | ug/L
Hancock | Field Verification | 6/22/2017 | Bottomland Hardwood Forest | Granville | Piedmont | HNK_DN | Downstream | routine |  | Sodium | 12 | mg/L
Hancock | Field Verification | 1/11/2019 | Bottomland Hardwood Forest | Granville | Piedmont | HNK_DN | Downstream | routine |  | Air, Temperature | -2 | oC
Hancock | Field Verification | 1/11/2019 | Bottomland Hardwood Forest | Granville | Piedmont | HNK_DN | Downstream | routine |  | Dissolved Oxygen (mg/L) | 0.6 | mg/L
Hancock | Field Verification | 1/11/2019 | Bottomland Hardwood Forest | Granville | Piedmont | HNK_DN | Downstream | routine |  | Dissolved Oxygen (%) | 4.2 | %
Hancock | Field Verification | 1/11/2019 | Bottomland Hardwood Forest | Granville | Piedmont | HNK_DN | Downstream | routine |  | pH | 6.75 | S.U.
Hancock | Field Verification | 1/11/2019 | Bottomland Hardwood Forest | Granville | Piedmont | HNK_DN | Downstream | routine |  | Specific Conductivity | 280 | uS/cm
Hancock | Field Verification | 1/11/2019 | Bottomland Hardwood Forest | Granville | Piedmont | HNK_DN | Downstream | routine |  | Water, Temperature | 4.5 | oC
Hancock | Field Verification | 12/15/2015 | Bottomland Hardwood Forest | Granville | Piedmont | HNK_UP | Upstream | routine |  | Calcium | 8.9 | mg/L
Hancock | Field Verification | 12/15/2015 | Bottomland Hardwood Forest | Granville | Piedmont | HNK_UP | Upstream | routine |  | Copper | 7.6 | ug/L
Hancock | Field Verification | 12/15/2015 | Bottomland Hardwood Forest | Granville | Piedmont | HNK_UP | Upstream | routine |  | Magnesium | 3 | mg/L
Hancock | Field Verification | 12/15/2015 | Bottomland Hardwood Forest | Granville | Piedmont | HNK_UP | Upstream | routine |  | Ammonia | 0.04 | mg/L as N
Hancock | Field Verification | 12/15/2015 | Bottomland Hardwood Forest | Granville | Piedmont | HNK_UP | Upstream | routine |  | NO2+NO3 | 0.02 | mg/L as N | Nondetect
Hancock | Field Verification | 12/15/2015 | Bottomland Hardwood Forest | Granville | Piedmont | HNK_UP | Upstream | routine |  | Lead | 3.8 | ug/L
Hancock | Field Verification | 12/15/2015 | Bottomland Hardwood Forest | Granville | Piedmont | HNK_UP | Upstream | routine |  | Phosphorus | 0.56 | mg/L as P
Hancock | Field Verification | 12/15/2015 | Bottomland Hardwood Forest | Granville | Piedmont | HNK_UP | Upstream | routine |  | TKN | 2.3 | mg/L as N
Hancock | Field Verification | 12/15/2015 | Bottomland Hardwood Forest | Granville | Piedmont | HNK_UP | Upstream | routine |  | TOC | 42 | mg/L
Hancock | Field Verification | 12/15/2015 | Bottomland Hardwood Forest | Granville | Piedmont | HNK_UP | Upstream | routine |  | Zinc | 28 | ug/L
Hancock | Field Verification | 12/15/2015 | Bottomland Hardwood Forest | Granville | Piedmont | HNK_UP | Upstream | routine |  | DOC | 38 | mg/L
Hancock | Field Verification | 7/5/2016 | Bottomland Hardwood Forest | Granville | Piedmont | HNK_UP | Upstream | routine |  | DOC | 25 | mg/L
Hancock | Field Verification | 7/5/2016 | Bottomland Hardwood Forest | Granville | Piedmont | HNK_UP | Upstream | routine |  | Calcium | 11 | mg/L
Hancock | Field Verification | 7/5/2016 | Bottomland Hardwood Forest | Granville | Piedmont | HNK_UP | Upstream | routine |  | Copper | 2.7 | ug/L
Hancock | Field Verification | 7/5/2016 | Bottomland Hardwood Forest | Granville | Piedmont | HNK_UP | Upstream | routine |  | Magnesium | 3.6 | mg/L
Hancock | Field Verification | 7/5/2016 | Bottomland Hardwood Forest | Granville | Piedmont | HNK_UP | Upstream | routine |  | Ammonia | 0.37 | mg/L as N
Hancock | Field Verification | 7/5/2016 | Bottomland Hardwood Forest | Granville | Piedmont | HNK_UP | Upstream | routine |  | NO2+NO3 | 0.02 | mg/L as N | Nondetect
Hancock | Field Verification | 7/5/2016 | Bottomland Hardwood Forest | Granville | Piedmont | HNK_UP | Upstream | routine |  | Lead | 2 | ug/L | Nondetect
Hancock | Field Verification | 7/5/2016 | Bottomland Hardwood Forest | Granville | Piedmont | HNK_UP | Upstream | routine |  | Phosphorus | 0.32 | mg/L as P
Hancock | Field Verification | 7/5/2016 | Bottomland Hardwood Forest | Granville | Piedmont | HNK_UP | Upstream | routine |  | TKN | 2.2 | mg/L as N
Hancock | Field Verification | 7/5/2016 | Bottomland Hardwood Forest | Granville | Piedmont | HNK_UP | Upstream | routine |  | TOC | 34 | mg/L
Hancock | Field Verification | 7/5/2016 | Bottomland Hardwood Forest | Granville | Piedmont | HNK_UP | Upstream | routine |  | Zinc | 12 | ug/L
Hancock | Field Verification | 7/5/2016 | Bottomland Hardwood Forest | Granville | Piedmont | HNK_UP | Upstream | routine |  | Specific Conductivity | 151.1 | uS/cm
Hancock | Field Verification | 12/15/2015 | Bottomland Hardwood Forest | Granville | Piedmont | HNK_UP | Upstream | routine |  | Dissolved Oxygen (mg/L) | 1.16 | mg/L
Hancock | Field Verification | 6/22/2017 | Bottomland Hardwood Forest | Granville | Piedmont | HNK_UP | Upstream | routine |  | pH | 5.86 | S.U.
Hancock | Field Verification | 7/5/2016 | Bottomland Hardwood Forest | Granville | Piedmont | HNK_UP | Upstream | routine |  | pH | 6.43 | S.U.
Hancock | Field Verification | 6/22/2017 | Bottomland Hardwood Forest | Granville | Piedmont | HNK_UP | Upstream | routine |  | Specific Conductivity | 63.5 | uS/cm
Hancock | Field Verification | 12/15/2015 | Bottomland Hardwood Forest | Granville | Piedmont | HNK_UP | Upstream | routine |  | Specific Conductivity | 90.2 | uS/cm
Hancock | Field Verification | 6/22/2017 | Bottomland Hardwood Forest | Granville | Piedmont | HNK_UP | Upstream | routine |  | Dissolved Oxygen (mg/L) | 1.24 | mg/L
Hancock | Field Verification | 7/5/2016 | Bottomland Hardwood Forest | Granville | Piedmont | HNK_UP | Upstream | routine |  | Dissolved Oxygen (mg/L) | 0.93 | mg/L
Hancock | Field Verification | 6/22/2017 | Bottomland Hardwood Forest | Granville | Piedmont | HNK_UP | Upstream | routine |  | Water, Temperature | 22.8 | oC
Hancock | Field Verification | 12/15/2015 | Bottomland Hardwood Forest | Granville | Piedmont | HNK_UP | Upstream | routine |  | pH | 5.75 | S.U.
Hancock | Field Verification | 6/22/2017 | Bottomland Hardwood Forest | Granville | Piedmont | HNK_UP | Upstream | routine |  | Dissolved Oxygen (%) | 14.6 | %
Hancock | Field Verification | 12/15/2015 | Bottomland Hardwood Forest | Granville | Piedmont | HNK_UP | Upstream | routine |  | Air, Temperature | 18.3 | oC
Hancock | Field Verification | 12/15/2015 | Bottomland Hardwood Forest | Granville | Piedmont | HNK_UP | Upstream | routine |  | Dissolved Oxygen (%) | 11.4 | %
Hancock | Field Verification | 12/15/2015 | Bottomland Hardwood Forest | Granville | Piedmont | HNK_UP | Upstream | routine |  | Water, Temperature | 15.1 | oC
Hancock | Field Verification | 7/5/2016 | Bottomland Hardwood Forest | Granville | Piedmont | HNK_UP | Upstream | routine |  | Air, Temperature | 29.4 | oC
Hancock | Field Verification | 7/5/2016 | Bottomland Hardwood Forest | Granville | Piedmont | HNK_UP | Upstream | routine |  | Water, Temperature | 23.2 | oC
Hancock | Field Verification | 6/22/2017 | Bottomland Hardwood Forest | Granville | Piedmont | HNK_UP | Upstream | routine |  | Air, Temperature | 27 | oC
Hancock | Field Verification | 7/5/2016 | Bottomland Hardwood Forest | Granville | Piedmont | HNK_UP | Upstream | routine |  | Dissolved Oxygen (%) | 11 | %
Hancock | Field Verification | 6/22/2017 | Bottomland Hardwood Forest | Granville | Piedmont | HNK_UP | Upstream | routine |  | Calcium | 16 | mg/L
Hancock | Field Verification | 6/22/2017 | Bottomland Hardwood Forest | Granville | Piedmont | HNK_UP | Upstream | routine |  | Copper | 2 | ug/L | Nondetect
Hancock | Field Verification | 6/22/2017 | Bottomland Hardwood Forest | Granville | Piedmont | HNK_UP | Upstream | routine |  | DOC | 18 | mg/L
Hancock | Field Verification | 6/22/2017 | Bottomland Hardwood Forest | Granville | Piedmont | HNK_UP | Upstream | routine |  | Iron | 37000 | ug/L
Hancock | Field Verification | 6/22/2017 | Bottomland Hardwood Forest | Granville | Piedmont | HNK_UP | Upstream | routine |  | Magnesium | 5.5 | mg/L
Hancock | Field Verification | 6/22/2017 | Bottomland Hardwood Forest | Granville | Piedmont | HNK_UP | Upstream | routine |  | Ammonia | 0.27 | mg/L as N
Hancock | Field Verification | 6/22/2017 | Bottomland Hardwood Forest | Granville | Piedmont | HNK_UP | Upstream | routine |  | NO2+NO3 | 0.02 | mg/L as N | Nondetect
Hancock | Field Verification | 6/22/2017 | Bottomland Hardwood Forest | Granville | Piedmont | HNK_UP | Upstream | routine |  | Lead | 2 | ug/L | Nondetect
Hancock | Field Verification | 6/22/2017 | Bottomland Hardwood Forest | Granville | Piedmont | HNK_UP | Upstream | routine |  | Phosphorus | 0.54 | mg/L as P
Hancock | Field Verification | 6/22/2017 | Bottomland Hardwood Forest | Granville | Piedmont | HNK_UP | Upstream | routine |  | TKN | 1.4 | mg/L as N
Hancock | Field Verification | 6/22/2017 | Bottomland Hardwood Forest | Granville | Piedmont | HNK_UP | Upstream | routine |  | TOC | 18 | mg/L
Hancock | Field Verification | 6/22/2017 | Bottomland Hardwood Forest | Granville | Piedmont | HNK_UP | Upstream | routine |  | Zinc | 10 | ug/L | Nondetect
Hancock | Field Verification | 6/22/2017 | Bottomland Hardwood Forest | Granville | Piedmont | HNK_UP | Upstream | routine |  | Sodium | 8.3 | mg/L
Hancock | Field Verification | 1/11/2019 | Bottomland Hardwood Forest | Granville | Piedmont | HNK_UP | Upstream | routine |  | Air, Temperature | -2 | oC
Hancock | Field Verification | 1/11/2019 | Bottomland Hardwood Forest | Granville | Piedmont | HNK_UP | Upstream | routine |  | Dissolved Oxygen (mg/L) | 3.9 | mg/L
Hancock | Field Verification | 1/11/2019 | Bottomland Hardwood Forest | Granville | Piedmont | HNK_UP | Upstream | routine |  | Dissolved Oxygen (%) | 37 | %
Hancock | Field Verification | 1/11/2019 | Bottomland Hardwood Forest | Granville | Piedmont | HNK_UP | Upstream | routine |  | pH | 5.86 | S.U.
Hancock | Field Verification | 1/11/2019 | Bottomland Hardwood Forest | Granville | Piedmont | HNK_UP | Upstream | routine |  | Specific Conductivity | 52.3 | uS/cm
Hancock | Field Verification | 1/11/2019 | Bottomland Hardwood Forest | Granville | Piedmont | HNK_UP | Upstream | routine |  | Water, Temperature | 0.9 | oC
Hancock | Field Verification | 1/26/2010 | Bottomland Hardwood Forest | Granville | Piedmont | 11063b | Downstream | routine | direct grab | Air, Temperature | 9 | oC |  | water is very turbid from recent rain, 7-8" deep, no obvious flow
Hancock | Field Verification | 1/26/2010 | Bottomland Hardwood Forest | Granville | Piedmont | 11063b | Downstream | routine | direct grab | Calcium | 20 | mg/L |  | water is very turbid from recent rain, 7-8" deep, no obvious flow
Hancock | Field Verification | 1/26/2010 | Bottomland Hardwood Forest | Granville | Piedmont | 11063b | Downstream | routine | direct grab | Copper | 5.6 | ug/L |  | water is very turbid from recent rain, 7-8" deep, no obvious flow
Hancock | Field Verification | 1/26/2010 | Bottomland Hardwood Forest | Granville | Piedmont | 11063b | Downstream | routine | direct grab | Dissolved Oxygen (%) | 28.8 | % |  | water is very turbid from recent rain, 7-8" deep, no obvious flow
Hancock | Field Verification | 1/26/2010 | Bottomland Hardwood Forest | Granville | Piedmont | 11063b | Downstream | routine | direct grab | Dissolved Oxygen (mg/L) | 3.4 | mg/L |  | water is very turbid from recent rain, 7-8" deep, no obvious flow
Hancock | Field Verification | 1/26/2010 | Bottomland Hardwood Forest | Granville | Piedmont | 11063b | Downstream | routine | direct grab | DOC | 10 | mg/L |  | water is very turbid from recent rain, 7-8" deep, no obvious flow
Hancock | Field Verification | 1/26/2010 | Bottomland Hardwood Forest | Granville | Piedmont | 11063b | Downstream | routine | direct grab | Fecal Colliform | 150 | cfu/100 ml |  | water is very turbid from recent rain, 7-8" deep, no obvious flow
Hancock | Field Verification | 1/26/2010 | Bottomland Hardwood Forest | Granville | Piedmont | 11063b | Downstream | routine | direct grab | Lead | 10 | ug/L | Nondetect | water is very turbid from recent rain, 7-8" deep, no obvious flow
Hancock | Field Verification | 1/26/2010 | Bottomland Hardwood Forest | Granville | Piedmont | 11063b | Downstream | routine | direct grab | Magnesium | 3.6 | mg/L |  | water is very turbid from recent rain, 7-8" deep, no obvious flow
Hancock | Field Verification | 1/26/2010 | Bottomland Hardwood Forest | Granville | Piedmont | 11063b | Downstream | routine | direct grab | pH | 5.9 | S.U. |  | water is very turbid from recent rain, 7-8" deep, no obvious flow
Hancock | Field Verification | 1/26/2010 | Bottomland Hardwood Forest | Granville | Piedmont | 11063b | Downstream | routine | direct grab | Specific Conductivity | 144.5 | uS/cm |  | water is very turbid from recent rain, 7-8" deep, no obvious flow
Hancock | Field Verification | 1/26/2010 | Bottomland Hardwood Forest | Granville | Piedmont | 11063b | Downstream | routine | direct grab | TOC | 14 | mg/L |  | water is very turbid from recent rain, 7-8" deep, no obvious flow
Hancock | Field Verification | 1/26/2010 | Bottomland Hardwood Forest | Granville | Piedmont | 11063b | Downstream | routine | direct grab | TSS | 49 | mg/L |  | water is very turbid from recent rain, 7-8" deep, no obvious flow
Hancock | Field Verification | 1/26/2010 | Bottomland Hardwood Forest | Granville | Piedmont | 11063b | Downstream | routine | direct grab | Water, Temperature | 8.5 | oC |  | water is very turbid from recent rain, 7-8" deep, no obvious flow
Hancock | Field Verification | 1/26/2010 | Bottomland Hardwood Forest | Granville | Piedmont | 11063b | Downstream | routine | direct grab | Zinc | 27 | ug/L |  | water is very turbid from recent rain, 7-8" deep, no obvious flow
Hart | Field Verification | 10/22/2007 | Basin | Granville | Piedmont | 100772a | Wetland | routine | not applicable | Air, Temperature | 25 | oC |  | Site is dry
Hart | Field Verification | 1/31/2007 | Basin | Granville | Piedmont | 20772a | Wetland | routine | not applicable | Air, Temperature | 7.5 | oC |  | site is mostly inundated, h2o approx 6-7" deep w/ lf and other organic debris, fairly clear h2o
Hart | Field Verification | 1/31/2007 | Basin | Granville | Piedmont | 20772a | Wetland | routine | direct grab | Ammonia | 0.02 | mg/L | Nondetect | site is mostly inundated, h2o approx 6-7" deep w/ lf and other organic debris, fairly clear h2o
Hart | Field Verification | 1/31/2007 | Basin | Granville | Piedmont | 20772a | Wetland | routine | direct grab | Calcium | 3.1 | mg/L |  | site is mostly inundated, h2o approx 6-7" deep w/ lf and other organic debris, fairly clear h2o
Hart | Field Verification | 1/31/2007 | Basin | Granville | Piedmont | 20772a | Wetland | routine | direct grab | Copper | 2 | ug/L | Nondetect | site is mostly inundated, h2o approx 6-7" deep w/ lf and other organic debris, fairly clear h2o
Hart | Field Verification | 1/31/2007 | Basin | Granville | Piedmont | 20772a | Wetland | routine | direct grab | Dissolved Oxygen (%) | 92.2 | % |  | site is mostly inundated, h2o approx 6-7" deep w/ lf and other organic debris, fairly clear h2o
Hart | Field Verification | 1/31/2007 | Basin | Granville | Piedmont | 20772a | Wetland | routine | direct grab | Dissolved Oxygen (mg/L) | 9.8 | mg/L |  | site is mostly inundated, h2o approx 6-7" deep w/ lf and other organic debris, fairly clear h2o
Hart | Field Verification | 1/31/2007 | Basin | Granville | Piedmont | 20772a | Wetland | routine | direct grab | DOC | 9.9 | mg/L |  | site is mostly inundated, h2o approx 6-7" deep w/ lf and other organic debris, fairly clear h2o
Hart | Field Verification | 1/31/2007 | Basin | Granville | Piedmont | 20772a | Wetland | routine | direct grab | Fecal Colliform | 2 | cfu/100 ml |  | site is mostly inundated, h2o approx 6-7" deep w/ lf and other organic debris, fairly clear h2o
Hart | Field Verification | 1/31/2007 | Basin | Granville | Piedmont | 20772a | Wetland | routine | direct grab | Lead | 10 | ug/L | Nondetect | site is mostly inundated, h2o approx 6-7" deep w/ lf and other organic debris, fairly clear h2o
Hart | Field Verification | 1/31/2007 | Basin | Granville | Piedmont | 20772a | Wetland | routine | direct grab | NO2+NO3 | 0.02 | mg/L | Nondetect | site is mostly inundated, h2o approx 6-7" deep w/ lf and other organic debris, fairly clear h2o
Hart | Field Verification | 1/31/2007 | Basin | Granville | Piedmont | 20772a | Wetland | routine | direct grab | pH | 6.02 | S.U. |  | site is mostly inundated, h2o approx 6-7" deep w/ lf and other organic debris, fairly clear h2o
Hart | Field Verification | 1/31/2007 | Basin | Granville | Piedmont | 20772a | Wetland | routine | direct grab | Phosphorus | 0.06 | mg/L |  | site is mostly inundated, h2o approx 6-7" deep w/ lf and other organic debris, fairly clear h2o
Hart | Field Verification | 1/31/2007 | Basin | Granville | Piedmont | 20772a | Wetland | routine | direct grab | Specific Conductivity | 38 | uS/cm |  | site is mostly inundated, h2o approx 6-7" deep w/ lf and other organic debris, fairly clear h2o
Hart | Field Verification | 1/31/2007 | Basin | Granville | Piedmont | 20772a | Wetland | routine | direct grab | TKN | 0.98 | mg/L |  | site is mostly inundated, h2o approx 6-7" deep w/ lf and other organic debris, fairly clear h2o
Hart | Field Verification | 1/31/2007 | Basin | Granville | Piedmont | 20772a | Wetland | routine | direct grab | TOC | 17 | mg/L |  | site is mostly inundated, h2o approx 6-7" deep w/ lf and other organic debris, fairly clear h2o
Hart | Field Verification | 1/31/2007 | Basin | Granville | Piedmont | 20772a | Wetland | routine | direct grab | TSS | 4 | mg/L |  | site is mostly inundated, h2o approx 6-7" deep w/ lf and other organic debris, fairly clear h2o
Hart | Field Verification | 1/31/2007 | Basin | Granville | Piedmont | 20772a | Wetland | routine | direct grab | Water, Temperature | 12.1 | oC |  | site is mostly inundated, h2o approx 6-7" deep w/ lf and other organic debris, fairly clear h2o
Hart | Field Verification | 1/31/2007 | Basin | Granville | Piedmont | 20772a | Wetland | routine | direct grab | Zinc | 10 | ug/L | Nondetect | site is mostly inundated, h2o approx 6-7" deep w/ lf and other organic debris, fairly clear h2o
Hart | Field Verification | 2/5/2008 | Basin | Granville | Piedmont | 20872A | Wetland | routine | not applicable | Air, Temperature | 19 | oC |  | standing h2o, 2.5" deep, clear, some veg. lf debris, site half flooded.
Hart | Field Verification | 2/5/2008 | Basin | Granville | Piedmont | 20872A | Wetland | routine | bail | Ammonia | 0.02 | mg/L | Nondetect | standing h2o, 2.5" deep, clear, some veg. lf debris, site half flooded.
Hart | Field Verification | 2/5/2008 | Basin | Granville | Piedmont | 20872A | Wetland | routine | bail | Calcium | 5.1 | mg/L |  | standing h2o, 2.5" deep, clear, some veg. lf debris, site half flooded.
Hart | Field Verification | 2/5/2008 | Basin | Granville | Piedmont | 20872A | Wetland | routine | bail | Copper | 4 | ug/L |  | standing h2o, 2.5" deep, clear, some veg. lf debris, site half flooded.
Hart | Field Verification | 2/5/2008 | Basin | Granville | Piedmont | 20872A | Wetland | routine | bail | Dissolved Oxygen (%) | 105 | % |  | standing h2o, 2.5" deep, clear, some veg. lf debris, site half flooded.
Hart | Field Verification | 2/5/2008 | Basin | Granville | Piedmont | 20872A | Wetland | routine | bail | Dissolved Oxygen (mg/L) | 10.05 | mg/L |  | standing h2o, 2.5" deep, clear, some veg. lf debris, site half flooded.
Hart | Field Verification | 2/5/2008 | Basin | Granville | Piedmont | 20872A | Wetland | routine | bail | DOC | 42 | mg/L |  | standing h2o, 2.5" deep, clear, some veg. lf debris, site half flooded.
Hart | Field Verification | 2/5/2008 | Basin | Granville | Piedmont | 20872A | Wetland | routine | bail | Fecal Colliform | 8 | cfu/100 ml |  | standing h2o, 2.5" deep, clear, some veg. lf debris, site half flooded.
Hart | Field Verification | 2/5/2008 | Basin | Granville | Piedmont | 20872A | Wetland | routine | bail | Lead | 10 | ug/L | Nondetect | standing h2o, 2.5" deep, clear, some veg. lf debris, site half flooded.
Hart | Field Verification | 2/5/2008 | Basin | Granville | Piedmont | 20872A | Wetland | routine | bail | Magnesium | 2.8 | mg/L |  | standing h2o, 2.5" deep, clear, some veg. lf debris, site half flooded.
Hart | Field Verification | 2/5/2008 | Basin | Granville | Piedmont | 20872A | Wetland | routine | bail | NO2+NO3 | 0.02 | mg/L | Nondetect | standing h2o, 2.5" deep, clear, some veg. lf debris, site half flooded.
Hart | Field Verification | 2/5/2008 | Basin | Granville | Piedmont | 20872A | Wetland | routine | bail | pH | 5.19 | S.U. |  | standing h2o, 2.5" deep, clear, some veg. lf debris, site half flooded.
Hart | Field Verification | 2/5/2008 | Basin | Granville | Piedmont | 20872A | Wetland | routine | bail | Phosphorus | 0.22 | mg/L |  | standing h2o, 2.5" deep, clear, some veg. lf debris, site half flooded.
Hart | Field Verification | 2/5/2008 | Basin | Granville | Piedmont | 20872A | Wetland | routine | bail | Specific Conductivity | 86 | uS/cm |  | standing h2o, 2.5" deep, clear, some veg. lf debris, site half flooded.
Hart | Field Verification | 2/5/2008 | Basin | Granville | Piedmont | 20872A | Wetland | routine | bail | TKN | 2.6 | mg/L |  | standing h2o, 2.5" deep, clear, some veg. lf debris, site half flooded.
Hart | Field Verification | 2/5/2008 | Basin | Granville | Piedmont | 20872A | Wetland | routine | bail | TOC | 46 | mg/L |  | standing h2o, 2.5" deep, clear, some veg. lf debris, site half flooded.
Hart | Field Verification | 2/5/2008 | Basin | Granville | Piedmont | 20872A | Wetland | routine | bail | TSS | 26 | mg/L |  | standing h2o, 2.5" deep, clear, some veg. lf debris, site half flooded.
Hart | Field Verification | 2/5/2008 | Basin | Granville | Piedmont | 20872A | Wetland | routine | bail | Water, Temperature | 17.2 | oC |  | standing h2o, 2.5" deep, clear, some veg. lf debris, site half flooded.
Hart | Field Verification | 2/5/2008 | Basin | Granville | Piedmont | 20872A | Wetland | routine | bail | Zinc | 18 | ug/L |  | standing h2o, 2.5" deep, clear, some veg. lf debris, site half flooded.
Hart | Field Verification | 4/26/2007 | Basin | Granville | Piedmont | 40772a | Wetland | routine | not applicable | Air, Temperature | 22.5 | oC |  | aquatic plants near sample, 3" deep, tadpoles present, silty substrate w/ lvs, no flow, pool 30'x40' w/ some tree islands or saturated areas, little turbid
Hart | Field Verification | 4/26/2007 | Basin | Granville | Piedmont | 40772a | Wetland | routine | bail | Ammonia | 0.08 | mg/L |  | aquatic plants near sample, 3" deep, tadpoles present, silty substrate w/ lvs, no flow, pool 30'x40' w/ some tree islands or saturated areas, little turbid
Hart | Field Verification | 4/26/2007 | Basin | Granville | Piedmont | 40772a | Wetland | routine | bail | Calcium | 8.6 | mg/L |  | aquatic plants near sample, 3" deep, tadpoles present, silty substrate w/ lvs, no flow, pool 30'x40' w/ some tree islands or saturated areas, little turbid
Hart | Field Verification | 4/26/2007 | Basin | Granville | Piedmont | 40772a | Wetland | routine | bail | Copper | 7.3 | ug/L |  | aquatic plants near sample, 3" deep, tadpoles present, silty substrate w/ lvs, no flow, pool 30'x40' w/ some tree islands or saturated areas, little turbid
Hart | Field Verification | 4/26/2007 | Basin | Granville | Piedmont | 40772a | Wetland | routine | bail | Dissolved Oxygen (%) | 58 | % |  | aquatic plants near sample, 3" deep, tadpoles present, silty substrate w/ lvs, no flow, pool 30'x40' w/ some tree islands or saturated areas, little turbid
Hart | Field Verification | 4/26/2007 | Basin | Granville | Piedmont | 40772a | Wetland | routine | bail | Dissolved Oxygen (mg/L) | 4.4 | mg/L |  | aquatic plants near sample, 3" deep, tadpoles present, silty substrate w/ lvs, no flow, pool 30'x40' w/ some tree islands or saturated areas, little turbid
Hart | Field Verification | 4/26/2007 | Basin | Granville | Piedmont | 40772a | Wetland | routine | bail | DOC | 49 | mg/L |  | aquatic plants near sample, 3" deep, tadpoles present, silty substrate w/ lvs, no flow, pool 30'x40' w/ some tree islands or saturated areas, little turbid
Hart | Field Verification | 4/26/2007 | Basin | Granville | Piedmont | 40772a | Wetland | routine | bail | Fecal Colliform | 10 | cfu/100 ml |  | aquatic plants near sample, 3" deep, tadpoles present, silty substrate w/ lvs, no flow, pool 30'x40' w/ some tree islands or saturated areas, little turbid
Hart | Field Verification | 4/26/2007 | Basin | Granville | Piedmont | 40772a | Wetland | routine | bail | Lead | 24 | ug/L |  | aquatic plants near sample, 3" deep, tadpoles present, silty substrate w/ lvs, no flow, pool 30'x40' w/ some tree islands or saturated areas, little turbid
Hart | Field Verification | 4/26/2007 | Basin | Granville | Piedmont | 40772a | Wetland | routine | bail | Magnesium | 2.8 | mg/L |  | aquatic plants near sample, 3" deep, tadpoles present, silty substrate w/ lvs, no flow, pool 30'x40' w/ some tree islands or saturated areas, little turbid
Hart | Field Verification | 4/26/2007 | Basin | Granville | Piedmont | 40772a | Wetland | routine | bail | NO2+NO3 | 0.02 | mg/L | Nondetect | aquatic plants near sample, 3" deep, tadpoles present, silty substrate w/ lvs, no flow, pool 30'x40' w/ some tree islands or saturated areas, little turbid
Hart | Field Verification | 4/26/2007 | Basin | Granville | Piedmont | 40772a | Wetland | routine | bail | pH | 5.98 | S.U. |  | aquatic plants near sample, 3" deep, tadpoles present, silty substrate w/ lvs, no flow, pool 30'x40' w/ some tree islands or saturated areas, little turbid
Hart | Field Verification | 4/26/2007 | Basin | Granville | Piedmont | 40772a | Wetland | routine | bail | Phosphorus | 0.47 | mg/L |  | aquatic plants near sample, 3" deep, tadpoles present, silty substrate w/ lvs, no flow, pool 30'x40' w/ some tree islands or saturated areas, little turbid
Hart | Field Verification | 4/26/2007 | Basin | Granville | Piedmont | 40772a | Wetland | routine | bail | Specific Conductivity | 61 | uS/cm |  | aquatic plants near sample, 3" deep, tadpoles present, silty substrate w/ lvs, no flow, pool 30'x40' w/ some tree islands or saturated areas, little turbid
Hart | Field Verification | 4/26/2007 | Basin | Granville | Piedmont | 40772a | Wetland | routine | bail | TKN | 2.9 | mg/L |  | aquatic plants near sample, 3" deep, tadpoles present, silty substrate w/ lvs, no flow, pool 30'x40' w/ some tree islands or saturated areas, little turbid
Hart | Field Verification | 4/26/2007 | Basin | Granville | Piedmont | 40772a | Wetland | routine | bail | TOC | 65 | mg/L |  | aquatic plants near sample, 3" deep, tadpoles present, silty substrate w/ lvs, no flow, pool 30'x40' w/ some tree islands or saturated areas, little turbid
Hart | Field Verification | 4/26/2007 | Basin | Granville | Piedmont | 40772a | Wetland | routine | bail | TSS | 230 | mg/L |  | aquatic plants near sample, 3" deep, tadpoles present, silty substrate w/ lvs, no flow, pool 30'x40' w/ some tree islands or saturated areas, little turbid
Hart | Field Verification | 4/26/2007 | Basin | Granville | Piedmont | 40772a | Wetland | routine | bail | Water, Temperature | 27.8 | oC |  | aquatic plants near sample, 3" deep, tadpoles present, silty substrate w/ lvs, no flow, pool 30'x40' w/ some tree islands or saturated areas, little turbid
Hart | Field Verification | 4/26/2007 | Basin | Granville | Piedmont | 40772a | Wetland | routine | bail | Zinc | 46 | ug/L |  | aquatic plants near sample, 3" deep, tadpoles present, silty substrate w/ lvs, no flow, pool 30'x40' w/ some tree islands or saturated areas, little turbid
Hart | Field Verification | 7/31/2007 | Basin | Granville | Piedmont | 70772a | Wetland | routine | not applicable | Air, Temperature | 32 | oC |  | site is dry
Hewitt Wildlife | Field Verification | 10/29/2007 | Riverine Swamp Forest | Brunswick | Coastal Plain | 100774A | Up River | routine | not applicable | Air, Temperature | 19 | oC |  | 8-10" deep, iron ox bacteria on surface, some emergents, slow flow, h20 turbid from walking
Hewitt Wildlife | Field Verification | 10/29/2007 | Riverine Swamp Forest | Brunswick | Coastal Plain | 100774A | Up River | routine | direct grab | Ammonia | 0.02 | mg/L | Nondetect | 8-10" deep, iron ox bacteria on surface, some emergents, slow flow, h20 turbid from walking
Hewitt Wildlife | Field Verification | 10/29/2007 | Riverine Swamp Forest | Brunswick | Coastal Plain | 100774A | Up River | routine | direct grab | Calcium | 36 | mg/L |  | 8-10" deep, iron ox bacteria on surface, some emergents, slow flow, h20 turbid from walking
Hewitt Wildlife | Field Verification | 10/29/2007 | Riverine Swamp Forest | Brunswick | Coastal Plain | 100774A | Up River | routine | direct grab | Copper | 2 | ug/L | Nondetect | 8-10" deep, iron ox bacteria on surface, some emergents, slow flow, h20 turbid from walking
Hewitt Wildlife | Field Verification | 10/29/2007 | Riverine Swamp Forest | Brunswick | Coastal Plain | 100774A | Up River | routine | direct grab | Dissolved Oxygen (%) | 14 | % |  | 8-10" deep, iron ox bacteria on surface, some emergents, slow flow, h20 turbid from walking
Hewitt Wildlife | Field Verification | 10/29/2007 | Riverine Swamp Forest | Brunswick | Coastal Plain | 100774A | Up River | routine | direct grab | Dissolved Oxygen (mg/L) | 1.3 | mg/L |  | 8-10" deep, iron ox bacteria on surface, some emergents, slow flow, h20 turbid from walking
Hewitt Wildlife | Field Verification | 10/29/2007 | Riverine Swamp Forest | Brunswick | Coastal Plain | 100774A | Up River | routine | direct grab | DOC | 17 | mg/L |  | 8-10" deep, iron ox bacteria on surface, some emergents, slow flow, h20 turbid from walking
Hewitt Wildlife | Field Verification | 10/29/2007 | Riverine Swamp Forest | Brunswick | Coastal Plain | 100774A | Up River | routine | direct grab | Fecal Colliform | 1100 | cfu/100 ml |  | 8-10" deep, iron ox bacteria on surface, some emergents, slow flow, h20 turbid from walking
Hewitt Wildlife | Field Verification | 10/29/2007 | Riverine Swamp Forest | Brunswick | Coastal Plain | 100774A | Up River | routine | direct grab | Lead | 10 | ug/L | Nondetect | 8-10" deep, iron ox bacteria on surface, some emergents, slow flow, h20 turbid from walking
Hewitt Wildlife | Field Verification | 10/29/2007 | Riverine Swamp Forest | Brunswick | Coastal Plain | 100774A | Up River | routine | direct grab | Magnesium | 2.6 | mg/L |  | 8-10" deep, iron ox bacteria on surface, some emergents, slow flow, h20 turbid from walking
Hewitt Wildlife | Field Verification | 10/29/2007 | Riverine Swamp Forest | Brunswick | Coastal Plain | 100774A | Up River | routine | direct grab | NO2+NO3 | 0.02 | mg/L | Nondetect | 8-10" deep, iron ox bacteria on surface, some emergents, slow flow, h20 turbid from walking
Hewitt Wildlife | Field Verification | 10/29/2007 | Riverine Swamp Forest | Brunswick | Coastal Plain | 100774A | Up River | routine | direct grab | pH | 6.38 | S.U. |  | 8-10" deep, iron ox bacteria on surface, some emergents, slow flow, h20 turbid from walking
Hewitt Wildlife | Field Verification | 10/29/2007 | Riverine Swamp Forest | Brunswick | Coastal Plain | 100774A | Up River | routine | direct grab | Phosphorus | 0.27 | mg/L |  | 8-10" deep, iron ox bacteria on surface, some emergents, slow flow, h20 turbid from walking
Hewitt Wildlife | Field Verification | 10/29/2007 | Riverine Swamp Forest | Brunswick | Coastal Plain | 100774A | Up River | routine | direct grab | Specific Conductivity | 239.2 | uS/cm |  | 8-10" deep, iron ox bacteria on surface, some emergents, slow flow, h20 turbid from walking
Hewitt Wildlife | Field Verification | 10/29/2007 | Riverine Swamp Forest | Brunswick | Coastal Plain | 100774A | Up River | routine | direct grab | TKN | 0.83 | mg/L |  | 8-10" deep, iron ox bacteria on surface, some emergents, slow flow, h20 turbid from walking
Hewitt Wildlife | Field Verification | 10/29/2007 | Riverine Swamp Forest | Brunswick | Coastal Plain | 100774A | Up River | routine | direct grab | TOC | 22 | mg/L |  | 8-10" deep, iron ox bacteria on surface, some emergents, slow flow, h20 turbid from walking
Hewitt Wildlife | Field Verification | 10/29/2007 | Riverine Swamp Forest | Brunswick | Coastal Plain | 100774A | Up River | routine | direct grab | TSS | 17 | mg/L |  | 8-10" deep, iron ox bacteria on surface, some emergents, slow flow, h20 turbid from walking
Hewitt Wildlife | Field Verification | 10/29/2007 | Riverine Swamp Forest | Brunswick | Coastal Plain | 100774A | Up River | routine | direct grab | Water, Temperature | 18.8 | oC |  | 8-10" deep, iron ox bacteria on surface, some emergents, slow flow, h20 turbid from walking
Hewitt Wildlife | Field Verification | 10/29/2007 | Riverine Swamp Forest | Brunswick | Coastal Plain | 100774A | Up River | routine | direct grab | Zinc | 10 | ug/L | Nondetect | 8-10" deep, iron ox bacteria on surface, some emergents, slow flow, h20 turbid from walking
Hewitt Wildlife | Field Verification | 5/2/2007 | Riverine Swamp Forest | Brunswick | Coastal Plain | 40774a | Up River | routine | not applicable | Air, Temperature | 24 | oC |  | H2o clear, organic material, abundent emergent veg, 2" deep.
Hewitt Wildlife | Field Verification | 5/2/2007 | Riverine Swamp Forest | Brunswick | Coastal Plain | 40774a | Up River | routine | direct grab | Ammonia | 0.02 | mg/L | Nondetect | H2o clear, organic material, abundent emergent veg, 2" deep.
Hewitt Wildlife | Field Verification | 5/2/2007 | Riverine Swamp Forest | Brunswick | Coastal Plain | 40774a | Up River | routine | direct grab | Calcium | 28 | mg/L |  | H2o clear, organic material, abundent emergent veg, 2" deep.
Hewitt Wildlife | Field Verification | 5/2/2007 | Riverine Swamp Forest | Brunswick | Coastal Plain | 40774a | Up River | routine | direct grab | Copper | 2 | ug/L | Nondetect | H2o clear, organic material, abundent emergent veg, 2" deep.
Hewitt Wildlife | Field Verification | 5/2/2007 | Riverine Swamp Forest | Brunswick | Coastal Plain | 40774a | Up River | routine | direct grab | Dissolved Oxygen (%) | 17.9 | % |  | H2o clear, organic material, abundent emergent veg, 2" deep.
Hewitt Wildlife | Field Verification | 5/2/2007 | Riverine Swamp Forest | Brunswick | Coastal Plain | 40774a | Up River | routine | direct grab | Dissolved Oxygen (mg/L) | 1.69 | mg/L |  | H2o clear, organic material, abundent emergent veg, 2" deep.
Hewitt Wildlife | Field Verification | 5/2/2007 | Riverine Swamp Forest | Brunswick | Coastal Plain | 40774a | Up River | routine | direct grab | DOC | 8.9 | mg/L |  | H2o clear, organic material, abundent emergent veg, 2" deep.
Hewitt Wildlife | Field Verification | 5/2/2007 | Riverine Swamp Forest | Brunswick | Coastal Plain | 40774a | Up River | routine | direct grab | Fecal Colliform | 110 | cfu/100 ml |  | H2o clear, organic material, abundent emergent veg, 2" deep.
Hewitt Wildlife | Field Verification | 5/2/2007 | Riverine Swamp Forest | Brunswick | Coastal Plain | 40774a | Up River | routine | direct grab | Lead | 10 | ug/L | Nondetect | H2o clear, organic material, abundent emergent veg, 2" deep.
Hewitt Wildlife | Field Verification | 5/2/2007 | Riverine Swamp Forest | Brunswick | Coastal Plain | 40774a | Up River | routine | direct grab | Magnesium | 2.2 | mg/L |  | H2o clear, organic material, abundent emergent veg, 2" deep.
Hewitt Wildlife | Field Verification | 5/2/2007 | Riverine Swamp Forest | Brunswick | Coastal Plain | 40774a | Up River | routine | direct grab | NO2+NO3 | 0.02 | mg/L | Nondetect | H2o clear, organic material, abundent emergent veg, 2" deep.
Hewitt Wildlife | Field Verification | 5/2/2007 | Riverine Swamp Forest | Brunswick | Coastal Plain | 40774a | Up River | routine | direct grab | pH | 6.42 | S.U. |  | H2o clear, organic material, abundent emergent veg, 2" deep.
Hewitt Wildlife | Field Verification | 5/2/2007 | Riverine Swamp Forest | Brunswick | Coastal Plain | 40774a | Up River | routine | direct grab | Phosphorus | 0.04 | mg/L |  | H2o clear, organic material, abundent emergent veg, 2" deep.
Hewitt Wildlife | Field Verification | 5/2/2007 | Riverine Swamp Forest | Brunswick | Coastal Plain | 40774a | Up River | routine | direct grab | Specific Conductivity | 170.2 | uS/cm |  | H2o clear, organic material, abundent emergent veg, 2" deep.
Hewitt Wildlife | Field Verification | 5/2/2007 | Riverine Swamp Forest | Brunswick | Coastal Plain | 40774a | Up River | routine | direct grab | TKN | 0.46 | mg/L |  | H2o clear, organic material, abundent emergent veg, 2" deep.
Hewitt Wildlife | Field Verification | 5/2/2007 | Riverine Swamp Forest | Brunswick | Coastal Plain | 40774a | Up River | routine | direct grab | TOC | 12 | mg/L |  | H2o clear, organic material, abundent emergent veg, 2" deep.
Hewitt Wildlife | Field Verification | 5/2/2007 | Riverine Swamp Forest | Brunswick | Coastal Plain | 40774a | Up River | routine | direct grab | TSS | 3.8 | mg/L |  | H2o clear, organic material, abundent emergent veg, 2" deep.
Hewitt Wildlife | Field Verification | 5/2/2007 | Riverine Swamp Forest | Brunswick | Coastal Plain | 40774a | Up River | routine | direct grab | Water, Temperature | 21.2 | oC |  | H2o clear, organic material, abundent emergent veg, 2" deep.
Hewitt Wildlife | Field Verification | 5/2/2007 | Riverine Swamp Forest | Brunswick | Coastal Plain | 40774a | Up River | routine | direct grab | Zinc | 10 | ug/L | Nondetect | H2o clear, organic material, abundent emergent veg, 2" deep.
Hewitt Wildlife | Field Verification | 10/29/2007 | Riverine Swamp Forest | Brunswick | Coastal Plain | 100774B | Buffer | routine | not applicable | Air, Temperature | 19 | oC |  | 15" deep, no flow mucky
Hewitt Wildlife | Field Verification | 10/29/2007 | Riverine Swamp Forest | Brunswick | Coastal Plain | 100774B | Buffer | routine | direct grab | Ammonia | 0.02 | mg/L | Nondetect | 15" deep, no flow mucky
Hewitt Wildlife | Field Verification | 10/29/2007 | Riverine Swamp Forest | Brunswick | Coastal Plain | 100774B | Buffer | routine | direct grab | Calcium | 35 | mg/L |  | 15" deep, no flow mucky
Hewitt Wildlife | Field Verification | 10/29/2007 | Riverine Swamp Forest | Brunswick | Coastal Plain | 100774B | Buffer | routine | direct grab | Copper | 2 | ug/L | Nondetect | 15" deep, no flow mucky
Hewitt Wildlife | Field Verification | 10/29/2007 | Riverine Swamp Forest | Brunswick | Coastal Plain | 100774B | Buffer | routine | direct grab | Dissolved Oxygen (%) | 11.5 | % |  | 15" deep, no flow mucky
Hewitt Wildlife | Field Verification | 10/29/2007 | Riverine Swamp Forest | Brunswick | Coastal Plain | 100774B | Buffer | routine | direct grab | Dissolved Oxygen (mg/L) | 1.2 | mg/L |  | 15" deep, no flow mucky
Hewitt Wildlife | Field Verification | 10/29/2007 | Riverine Swamp Forest | Brunswick | Coastal Plain | 100774B | Buffer | routine | direct grab | DOC | 12 | mg/L |  | 15" deep, no flow mucky
Hewitt Wildlife | Field Verification | 10/29/2007 | Riverine Swamp Forest | Brunswick | Coastal Plain | 100774B | Buffer | routine | direct grab | Fecal Colliform | 830 | cfu/100 ml |  | 15" deep, no flow mucky
Hewitt Wildlife | Field Verification | 10/29/2007 | Riverine Swamp Forest | Brunswick | Coastal Plain | 100774B | Buffer | routine | direct grab | Lead | 10 | ug/L | Nondetect | 15" deep, no flow mucky
Hewitt Wildlife | Field Verification | 10/29/2007 | Riverine Swamp Forest | Brunswick | Coastal Plain | 100774B | Buffer | routine | direct grab | Magnesium | 3 | mg/L |  | 15" deep, no flow mucky
Hewitt Wildlife | Field Verification | 10/29/2007 | Riverine Swamp Forest | Brunswick | Coastal Plain | 100774B | Buffer | routine | direct grab | NO2+NO3 | 0.02 | mg/L | Nondetect | 15" deep, no flow mucky
Hewitt Wildlife | Field Verification | 10/29/2007 | Riverine Swamp Forest | Brunswick | Coastal Plain | 100774B | Buffer | routine | direct grab | pH | 6.11 | S.U. |  | 15" deep, no flow mucky
Hewitt Wildlife | Field Verification | 10/29/2007 | Riverine Swamp Forest | Brunswick | Coastal Plain | 100774B | Buffer | routine | direct grab | Phosphorus | 0.1 | mg/L |  | 15" deep, no flow mucky
Hewitt Wildlife | Field Verification | 10/29/2007 | Riverine Swamp Forest | Brunswick | Coastal Plain | 100774B | Buffer | routine | direct grab | Specific Conductivity | 234 | uS/cm |  | 15" deep, no flow mucky
Hewitt Wildlife | Field Verification | 10/29/2007 | Riverine Swamp Forest | Brunswick | Coastal Plain | 100774B | Buffer | routine | direct grab | TKN | 1.3 | mg/L |  | 15" deep, no flow mucky
Hewitt Wildlife | Field Verification | 10/29/2007 | Riverine Swamp Forest | Brunswick | Coastal Plain | 100774B | Buffer | routine | direct grab | TOC | 46 | mg/L |  | 15" deep, no flow mucky
Hewitt Wildlife | Field Verification | 10/29/2007 | Riverine Swamp Forest | Brunswick | Coastal Plain | 100774B | Buffer | routine | direct grab | TSS | 119 | mg/L |  | 15" deep, no flow mucky
Hewitt Wildlife | Field Verification | 10/29/2007 | Riverine Swamp Forest | Brunswick | Coastal Plain | 100774B | Buffer | routine | direct grab | Water, Temperature | 15.6 | oC |  | 15" deep, no flow mucky
Hewitt Wildlife | Field Verification | 10/29/2007 | Riverine Swamp Forest | Brunswick | Coastal Plain | 100774B | Buffer | routine | direct grab | Zinc | 27 | ug/L |  | 15" deep, no flow mucky
Hewitt Wildlife | Field Verification | 10/29/2007 | Riverine Swamp Forest | Brunswick | Coastal Plain | 100774C | Down River | routine | not applicable | Air, Temperature | 19 | oC |  | Water is mostly clear, w/ floating duckwees, i.e. Lemna, Spirodela, Wolffia, numerous emergetns, no water flow
Hewitt Wildlife | Field Verification | 10/29/2007 | Riverine Swamp Forest | Brunswick | Coastal Plain | 100774C | Down River | routine | direct grab | Ammonia | 0.02 | mg/L | Nondetect | Water is mostly clear, w/ floating duckwees, i.e. Lemna, Spirodela, Wolffia, numerous emergetns, no water flow
Hewitt Wildlife | Field Verification | 10/29/2007 | Riverine Swamp Forest | Brunswick | Coastal Plain | 100774C | Down River | routine | direct grab | Calcium | 41 | mg/L |  | Water is mostly clear, w/ floating duckwees, i.e. Lemna, Spirodela, Wolffia, numerous emergetns, no water flow
Hewitt Wildlife | Field Verification | 10/29/2007 | Riverine Swamp Forest | Brunswick | Coastal Plain | 100774C | Down River | routine | direct grab | Copper | 2 | ug/L | Nondetect | Water is mostly clear, w/ floating duckwees, i.e. Lemna, Spirodela, Wolffia, numerous emergetns, no water flow
Hewitt Wildlife | Field Verification | 10/29/2007 | Riverine Swamp Forest | Brunswick | Coastal Plain | 100774C | Down River | routine | direct grab | Dissolved Oxygen (%) | 9.2 | % |  | Water is mostly clear, w/ floating duckwees, i.e. Lemna, Spirodela, Wolffia, numerous emergetns, no water flow
Hewitt Wildlife | Field Verification | 10/29/2007 | Riverine Swamp Forest | Brunswick | Coastal Plain | 100774C | Down River | routine | direct grab | Dissolved Oxygen (mg/L) | 0.8 | mg/L |  | Water is mostly clear, w/ floating duckwees, i.e. Lemna, Spirodela, Wolffia, numerous emergetns, no water flow
Hewitt Wildlife | Field Verification | 10/29/2007 | Riverine Swamp Forest | Brunswick | Coastal Plain | 100774C | Down River | routine | direct grab | DOC | 14 | mg/L |  | Water is mostly clear, w/ floating duckwees, i.e. Lemna, Spirodela, Wolffia, numerous emergetns, no water flow
Hewitt Wildlife | Field Verification | 10/29/2007 | Riverine Swamp Forest | Brunswick | Coastal Plain | 100774C | Down River | routine | direct grab | Fecal Colliform | 52 | cfu/100 ml |  | Water is mostly clear, w/ floating duckwees, i.e. Lemna, Spirodela, Wolffia, numerous emergetns, no water flow
Hewitt Wildlife | Field Verification | 10/29/2007 | Riverine Swamp Forest | Brunswick | Coastal Plain | 100774C | Down River | routine | direct grab | Lead | 10 | ug/L | Nondetect | Water is mostly clear, w/ floating duckwees, i.e. Lemna, Spirodela, Wolffia, numerous emergetns, no water flow
Hewitt Wildlife | Field Verification | 10/29/2007 | Riverine Swamp Forest | Brunswick | Coastal Plain | 100774C | Down River | routine | direct grab | Magnesium | 3.7 | mg/L |  | Water is mostly clear, w/ floating duckwees, i.e. Lemna, Spirodela, Wolffia, numerous emergetns, no water flow
Hewitt Wildlife | Field Verification | 10/29/2007 | Riverine Swamp Forest | Brunswick | Coastal Plain | 100774C | Down River | routine | direct grab | NO2+NO3 | 0.02 | mg/L | Nondetect | Water is mostly clear, w/ floating duckwees, i.e. Lemna, Spirodela, Wolffia, numerous emergetns, no water flow
Hewitt Wildlife | Field Verification | 10/29/2007 | Riverine Swamp Forest | Brunswick | Coastal Plain | 100774C | Down River | routine | direct grab | pH | 6.3 | S.U. |  | Water is mostly clear, w/ floating duckwees, i.e. Lemna, Spirodela, Wolffia, numerous emergetns, no water flow
Hewitt Wildlife | Field Verification | 10/29/2007 | Riverine Swamp Forest | Brunswick | Coastal Plain | 100774C | Down River | routine | direct grab | Phosphorus | 0.57 | mg/L |  | Water is mostly clear, w/ floating duckwees, i.e. Lemna, Spirodela, Wolffia, numerous emergetns, no water flow
Hewitt Wildlife | Field Verification | 10/29/2007 | Riverine Swamp Forest | Brunswick | Coastal Plain | 100774C | Down River | routine | direct grab | Specific Conductivity | 258 | uS/cm |  | Water is mostly clear, w/ floating duckwees, i.e. Lemna, Spirodela, Wolffia, numerous emergetns, no water flow
Hewitt Wildlife | Field Verification | 10/29/2007 | Riverine Swamp Forest | Brunswick | Coastal Plain | 100774C | Down River | routine | direct grab | TKN | 1.2 | mg/L |  | Water is mostly clear, w/ floating duckwees, i.e. Lemna, Spirodela, Wolffia, numerous emergetns, no water flow
Hewitt Wildlife | Field Verification | 10/29/2007 | Riverine Swamp Forest | Brunswick | Coastal Plain | 100774C | Down River | routine | direct grab | TOC | 26 | mg/L |  | Water is mostly clear, w/ floating duckwees, i.e. Lemna, Spirodela, Wolffia, numerous emergetns, no water flow
Hewitt Wildlife | Field Verification | 10/29/2007 | Riverine Swamp Forest | Brunswick | Coastal Plain | 100774C | Down River | routine | direct grab | TSS | 169 | mg/L |  | Water is mostly clear, w/ floating duckwees, i.e. Lemna, Spirodela, Wolffia, numerous emergetns, no water flow
Hewitt Wildlife | Field Verification | 10/29/2007 | Riverine Swamp Forest | Brunswick | Coastal Plain | 100774C | Down River | routine | direct grab | Water, Temperature | 17.4 | oC |  | Water is mostly clear, w/ floating duckwees, i.e. Lemna, Spirodela, Wolffia, numerous emergetns, no water flow
Hewitt Wildlife | Field Verification | 10/29/2007 | Riverine Swamp Forest | Brunswick | Coastal Plain | 100774C | Down River | routine | direct grab | Zinc | 24 | ug/L |  | Water is mostly clear, w/ floating duckwees, i.e. Lemna, Spirodela, Wolffia, numerous emergetns, no water flow
Hewitt Wildlife | Field Verification | 2/6/2007 | Riverine Swamp Forest | Brunswick | Coastal Plain | 20774a | Up River | routine | not applicable | Air, Temperature | 1.5 | oC |  | whole site indundated, flow, aquatic plants, tannic hwo, sampling below beaver dam, 1.5'deep
Hewitt Wildlife | Field Verification | 2/6/2007 | Riverine Swamp Forest | Brunswick | Coastal Plain | 20774a | Up River | routine | direct grab | Ammonia | 0.02 | mg/L | Nondetect | whole site indundated, flow, aquatic plants, tannic hwo, sampling below beaver dam, 1.5'deep
Hewitt Wildlife | Field Verification | 2/6/2007 | Riverine Swamp Forest | Brunswick | Coastal Plain | 20774a | Up River | routine | direct grab | Calcium | 9.8 | mg/L |  | whole site indundated, flow, aquatic plants, tannic hwo, sampling below beaver dam, 1.5'deep
Hewitt Wildlife | Field Verification | 2/6/2007 | Riverine Swamp Forest | Brunswick | Coastal Plain | 20774a | Up River | routine | direct grab | Copper | 2 | ug/L | Nondetect | whole site indundated, flow, aquatic plants, tannic hwo, sampling below beaver dam, 1.5'deep
Hewitt Wildlife | Field Verification | 2/6/2007 | Riverine Swamp Forest | Brunswick | Coastal Plain | 20774a | Up River | routine | direct grab | Dissolved Oxygen (%) | 59 | % |  | whole site indundated, flow, aquatic plants, tannic hwo, sampling below beaver dam, 1.5'deep
Hewitt Wildlife | Field Verification | 2/6/2007 | Riverine Swamp Forest | Brunswick | Coastal Plain | 20774a | Up River | routine | direct grab | Dissolved Oxygen (mg/L) | 7.4 | mg/L |  | whole site indundated, flow, aquatic plants, tannic hwo, sampling below beaver dam, 1.5'deep
Hewitt Wildlife | Field Verification | 2/6/2007 | Riverine Swamp Forest | Brunswick | Coastal Plain | 20774a | Up River | routine | direct grab | DOC | 19 | mg/L |  | whole site indundated, flow, aquatic plants, tannic hwo, sampling below beaver dam, 1.5'deep
Hewitt Wildlife | Field Verification | 2/6/2007 | Riverine Swamp Forest | Brunswick | Coastal Plain | 20774a | Up River | routine | direct grab | Fecal Colliform | 57 | cfu/100 ml |  | whole site indundated, flow, aquatic plants, tannic hwo, sampling below beaver dam, 1.5'deep
Hewitt Wildlife | Field Verification | 2/6/2007 | Riverine Swamp Forest | Brunswick | Coastal Plain | 20774a | Up River | routine | direct grab | Lead | 10 | ug/L | Nondetect | whole site indundated, flow, aquatic plants, tannic hwo, sampling below beaver dam, 1.5'deep
Hewitt Wildlife | Field Verification | 2/6/2007 | Riverine Swamp Forest | Brunswick | Coastal Plain | 20774a | Up River | routine | direct grab | Magnesium | 1.1 | mg/L |  | whole site indundated, flow, aquatic plants, tannic hwo, sampling below beaver dam, 1.5'deep
Hewitt Wildlife | Field Verification | 2/6/2007 | Riverine Swamp Forest | Brunswick | Coastal Plain | 20774a | Up River | routine | direct grab | NO2+NO3 | 0.02 | mg/L | Nondetect | whole site indundated, flow, aquatic plants, tannic hwo, sampling below beaver dam, 1.5'deep
Hewitt Wildlife | Field Verification | 2/6/2007 | Riverine Swamp Forest | Brunswick | Coastal Plain | 20774a | Up River | routine | direct grab | pH | 6.24 | S.U. |  | whole site indundated, flow, aquatic plants, tannic hwo, sampling below beaver dam, 1.5'deep
Hewitt Wildlife | Field Verification | 2/6/2007 | Riverine Swamp Forest | Brunswick | Coastal Plain | 20774a | Up River | routine | direct grab | Phosphorus | 0.04 | mg/L |  | whole site indundated, flow, aquatic plants, tannic hwo, sampling below beaver dam, 1.5'deep
Hewitt Wildlife | Field Verification | 2/6/2007 | Riverine Swamp Forest | Brunswick | Coastal Plain | 20774a | Up River | routine | direct grab | Specific Conductivity | 80.5 | uS/cm |  | whole site indundated, flow, aquatic plants, tannic hwo, sampling below beaver dam, 1.5'deep
Hewitt Wildlife | Field Verification | 2/6/2007 | Riverine Swamp Forest | Brunswick | Coastal Plain | 20774a | Up River | routine | direct grab | TKN | 0.77 | mg/L |  | whole site indundated, flow, aquatic plants, tannic hwo, sampling below beaver dam, 1.5'deep
Hewitt Wildlife | Field Verification | 2/6/2007 | Riverine Swamp Forest | Brunswick | Coastal Plain | 20774a | Up River | routine | direct grab | TOC | 21 | mg/L |  | whole site indundated, flow, aquatic plants, tannic hwo, sampling below beaver dam, 1.5'deep
Hewitt Wildlife | Field Verification | 2/6/2007 | Riverine Swamp Forest | Brunswick | Coastal Plain | 20774a | Up River | routine | direct grab | TSS | 7 | mg/L |  | whole site indundated, flow, aquatic plants, tannic hwo, sampling below beaver dam, 1.5'deep
Hewitt Wildlife | Field Verification | 2/6/2007 | Riverine Swamp Forest | Brunswick | Coastal Plain | 20774a | Up River | routine | direct grab | Water, Temperature | 5.7 | oC |  | whole site indundated, flow, aquatic plants, tannic hwo, sampling below beaver dam, 1.5'deep
Hewitt Wildlife | Field Verification | 2/6/2007 | Riverine Swamp Forest | Brunswick | Coastal Plain | 20774a | Up River | routine | direct grab | Zinc | 10 | ug/L | Nondetect | whole site indundated, flow, aquatic plants, tannic hwo, sampling below beaver dam, 1.5'deep
Hewitt Wildlife | Field Verification | 2/6/2007 | Riverine Swamp Forest | Brunswick | Coastal Plain | 20774b | Buffer | routine | not applicable | Air, Temperature | 1.5 | oC |  | little flow, organic debris, aquatic plants, algae, 1.5' deep, site inundated
Hewitt Wildlife | Field Verification | 2/6/2007 | Riverine Swamp Forest | Brunswick | Coastal Plain | 20774b | Buffer | routine | direct grab | Ammonia | 0.02 | mg/L |  | little flow, organic debris, aquatic plants, algae, 1.5' deep, site inundated
Hewitt Wildlife | Field Verification | 2/6/2007 | Riverine Swamp Forest | Brunswick | Coastal Plain | 20774b | Buffer | routine | direct grab | Calcium | 12 | mg/L |  | little flow, organic debris, aquatic plants, algae, 1.5' deep, site inundated
Hewitt Wildlife | Field Verification | 2/6/2007 | Riverine Swamp Forest | Brunswick | Coastal Plain | 20774b | Buffer | routine | direct grab | Copper | 2 | ug/L | Nondetect | little flow, organic debris, aquatic plants, algae, 1.5' deep, site inundated
Hewitt Wildlife | Field Verification | 2/6/2007 | Riverine Swamp Forest | Brunswick | Coastal Plain | 20774b | Buffer | routine | direct grab | Dissolved Oxygen (%) | 39.8 | % |  | little flow, organic debris, aquatic plants, algae, 1.5' deep, site inundated
Hewitt Wildlife | Field Verification | 2/6/2007 | Riverine Swamp Forest | Brunswick | Coastal Plain | 20774b | Buffer | routine | direct grab | Dissolved Oxygen (mg/L) | 5.3 | mg/L |  | little flow, organic debris, aquatic plants, algae, 1.5' deep, site inundated
Hewitt Wildlife | Field Verification | 2/6/2007 | Riverine Swamp Forest | Brunswick | Coastal Plain | 20774b | Buffer | routine | direct grab | DOC | 19 | mg/L |  | little flow, organic debris, aquatic plants, algae, 1.5' deep, site inundated
Hewitt Wildlife | Field Verification | 2/6/2007 | Riverine Swamp Forest | Brunswick | Coastal Plain | 20774b | Buffer | routine | direct grab | Fecal Colliform | 96 | cfu/100 ml |  | little flow, organic debris, aquatic plants, algae, 1.5' deep, site inundated
Hewitt Wildlife | Field Verification | 2/6/2007 | Riverine Swamp Forest | Brunswick | Coastal Plain | 20774b | Buffer | routine | direct grab | Lead | 10 | ug/L | Nondetect | little flow, organic debris, aquatic plants, algae, 1.5' deep, site inundated
Hewitt Wildlife | Field Verification | 2/6/2007 | Riverine Swamp Forest | Brunswick | Coastal Plain | 20774b | Buffer | routine | direct grab | Magnesium | 1.4 | mg/L |  | little flow, organic debris, aquatic plants, algae, 1.5' deep, site inundated
Hewitt Wildlife | Field Verification | 2/6/2007 | Riverine Swamp Forest | Brunswick | Coastal Plain | 20774b | Buffer | routine | direct grab | NO2+NO3 | 0.02 | mg/L | Nondetect | little flow, organic debris, aquatic plants, algae, 1.5' deep, site inundated
Hewitt Wildlife | Field Verification | 2/6/2007 | Riverine Swamp Forest | Brunswick | Coastal Plain | 20774b | Buffer | routine | direct grab | pH | 6.05 | S.U. |  | little flow, organic debris, aquatic plants, algae, 1.5' deep, site inundated
Hewitt Wildlife | Field Verification | 2/6/2007 | Riverine Swamp Forest | Brunswick | Coastal Plain | 20774b | Buffer | routine | direct grab | Phosphorus | 0.09 | mg/L |  | little flow, organic debris, aquatic plants, algae, 1.5' deep, site inundated
Hewitt Wildlife | Field Verification | 2/6/2007 | Riverine Swamp Forest | Brunswick | Coastal Plain | 20774b | Buffer | routine | direct grab | Specific Conductivity | 91.5 | uS/cm |  | little flow, organic debris, aquatic plants, algae, 1.5' deep, site inundated
Hewitt Wildlife | Field Verification | 2/6/2007 | Riverine Swamp Forest | Brunswick | Coastal Plain | 20774b | Buffer | routine | direct grab | TKN | 0.82 | mg/L |  | little flow, organic debris, aquatic plants, algae, 1.5' deep, site inundated
Hewitt Wildlife | Field Verification | 2/6/2007 | Riverine Swamp Forest | Brunswick | Coastal Plain | 20774b | Buffer | routine | direct grab | TOC | 22 | mg/L |  | little flow, organic debris, aquatic plants, algae, 1.5' deep, site inundated
Hewitt Wildlife | Field Verification | 2/6/2007 | Riverine Swamp Forest | Brunswick | Coastal Plain | 20774b | Buffer | routine | direct grab | TSS | 25 | mg/L |  | little flow, organic debris, aquatic plants, algae, 1.5' deep, site inundated
Hewitt Wildlife | Field Verification | 2/6/2007 | Riverine Swamp Forest | Brunswick | Coastal Plain | 20774b | Buffer | routine | direct grab | Water, Temperature | 4.2 | oC |  | little flow, organic debris, aquatic plants, algae, 1.5' deep, site inundated
Hewitt Wildlife | Field Verification | 2/6/2007 | Riverine Swamp Forest | Brunswick | Coastal Plain | 20774b | Buffer | routine | direct grab | Zinc | 10 | ug/L |  | little flow, organic debris, aquatic plants, algae, 1.5' deep, site inundated
Hewitt Wildlife | Field Verification | 2/6/2007 | Riverine Swamp Forest | Brunswick | Coastal Plain | 20774c | Down River | routine | not applicable | Air, Temperature | 1.5 | oC |  | approx 40' from shoreline, 1.5-2' deep, some ice, algae, aquaic plants, little flow
Hewitt Wildlife | Field Verification | 2/6/2007 | Riverine Swamp Forest | Brunswick | Coastal Plain | 20774c | Down River | routine | direct grab | Ammonia | 0.02 | mg/L | Nondetect | approx 40' from shoreline, 1.5-2' deep, some ice, algae, aquaic plants, little flow
Hewitt Wildlife | Field Verification | 2/6/2007 | Riverine Swamp Forest | Brunswick | Coastal Plain | 20774c | Down River | routine | direct grab | Calcium | 10 | mg/L |  | approx 40' from shoreline, 1.5-2' deep, some ice, algae, aquaic plants, little flow
Hewitt Wildlife | Field Verification | 2/6/2007 | Riverine Swamp Forest | Brunswick | Coastal Plain | 20774c | Down River | routine | direct grab | Copper | 2 | ug/L | Nondetect | approx 40' from shoreline, 1.5-2' deep, some ice, algae, aquaic plants, little flow
Hewitt Wildlife | Field Verification | 2/6/2007 | Riverine Swamp Forest | Brunswick | Coastal Plain | 20774c | Down River | routine | direct grab | Dissolved Oxygen (%) | 60.1 | % |  | approx 40' from shoreline, 1.5-2' deep, some ice, algae, aquaic plants, little flow
Hewitt Wildlife | Field Verification | 2/6/2007 | Riverine Swamp Forest | Brunswick | Coastal Plain | 20774c | Down River | routine | direct grab | Dissolved Oxygen (mg/L) | 7.9 | mg/L |  | approx 40' from shoreline, 1.5-2' deep, some ice, algae, aquaic plants, little flow
Hewitt Wildlife | Field Verification | 2/6/2007 | Riverine Swamp Forest | Brunswick | Coastal Plain | 20774c | Down River | routine | direct grab | DOC | 18 | mg/L |  | approx 40' from shoreline, 1.5-2' deep, some ice, algae, aquaic plants, little flow
Hewitt Wildlife | Field Verification | 2/6/2007 | Riverine Swamp Forest | Brunswick | Coastal Plain | 20774c | Down River | routine | direct grab | Fecal Colliform | 39 | cfu/100 ml |  | approx 40' from shoreline, 1.5-2' deep, some ice, algae, aquaic plants, little flow
Hewitt Wildlife | Field Verification | 2/6/2007 | Riverine Swamp Forest | Brunswick | Coastal Plain | 20774c | Down River | routine | direct grab | Lead | 10 | ug/L | Nondetect | approx 40' from shoreline, 1.5-2' deep, some ice, algae, aquaic plants, little flow
Hewitt Wildlife | Field Verification | 2/6/2007 | Riverine Swamp Forest | Brunswick | Coastal Plain | 20774c | Down River | routine | direct grab | Magnesium | 1.1 | mg/L |  | approx 40' from shoreline, 1.5-2' deep, some ice, algae, aquaic plants, little flow
Hewitt Wildlife | Field Verification | 2/6/2007 | Riverine Swamp Forest | Brunswick | Coastal Plain | 20774c | Down River | routine | direct grab | NO2+NO3 | 0.02 | mg/L | Nondetect | approx 40' from shoreline, 1.5-2' deep, some ice, algae, aquaic plants, little flow
Hewitt Wildlife | Field Verification | 2/6/2007 | Riverine Swamp Forest | Brunswick | Coastal Plain | 20774c | Down River | routine | direct grab | pH | 6.15 | S.U. |  | approx 40' from shoreline, 1.5-2' deep, some ice, algae, aquaic plants, little flow
Hewitt Wildlife | Field Verification | 2/6/2007 | Riverine Swamp Forest | Brunswick | Coastal Plain | 20774c | Down River | routine | direct grab | Phosphorus | 0.03 | mg/L |  | approx 40' from shoreline, 1.5-2' deep, some ice, algae, aquaic plants, little flow
Hewitt Wildlife | Field Verification | 2/6/2007 | Riverine Swamp Forest | Brunswick | Coastal Plain | 20774c | Down River | routine | direct grab | Specific Conductivity | 82.6 | uS/cm |  | approx 40' from shoreline, 1.5-2' deep, some ice, algae, aquaic plants, little flow
Hewitt Wildlife | Field Verification | 2/6/2007 | Riverine Swamp Forest | Brunswick | Coastal Plain | 20774c | Down River | routine | direct grab | TKN | 0.56 | mg/L |  | approx 40' from shoreline, 1.5-2' deep, some ice, algae, aquaic plants, little flow
Hewitt Wildlife | Field Verification | 2/6/2007 | Riverine Swamp Forest | Brunswick | Coastal Plain | 20774c | Down River | routine | direct grab | TOC | 20 | mg/L |  | approx 40' from shoreline, 1.5-2' deep, some ice, algae, aquaic plants, little flow
Hewitt Wildlife | Field Verification | 2/6/2007 | Riverine Swamp Forest | Brunswick | Coastal Plain | 20774c | Down River | routine | direct grab | TSS | 4 | mg/L |  | approx 40' from shoreline, 1.5-2' deep, some ice, algae, aquaic plants, little flow
Hewitt Wildlife | Field Verification | 2/6/2007 | Riverine Swamp Forest | Brunswick | Coastal Plain | 20774c | Down River | routine | direct grab | Water, Temperature | 4.1 | oC |  | approx 40' from shoreline, 1.5-2' deep, some ice, algae, aquaic plants, little flow
Hewitt Wildlife | Field Verification | 2/6/2007 | Riverine Swamp Forest | Brunswick | Coastal Plain | 20774c | Down River | routine | direct grab | Zinc | 10 | ug/L | Nondetect | approx 40' from shoreline, 1.5-2' deep, some ice, algae, aquaic plants, little flow
Hewitt Wildlife | Field Verification | 2/12/2008 | Riverine Swamp Forest | Brunswick | Coastal Plain | 20874A | Up River | routine | not applicable | Air, Temperature | 16 | oC |  | site is 6-8" deep, tannic, low flow, aquatic veg. mucky, taken 5' from flag
Hewitt Wildlife | Field Verification | 2/12/2008 | Riverine Swamp Forest | Brunswick | Coastal Plain | 20874A | Up River | routine | direct grab | Dissolved Oxygen (%) | 58.9 | % |  | site is 6-8" deep, tannic, low flow, aquatic veg. mucky, taken 5' from flag
Hewitt Wildlife | Field Verification | 2/12/2008 | Riverine Swamp Forest | Brunswick | Coastal Plain | 20874A | Up River | routine | direct grab | Ammonia | 0.02 | mg/L | Nondetect | site is 6-8" deep, tannic, low flow, aquatic veg. mucky, taken 5' from flag
Hewitt Wildlife | Field Verification | 2/12/2008 | Riverine Swamp Forest | Brunswick | Coastal Plain | 20874A | Up River | routine | direct grab | Calcium | 32 | mg/L |  | site is 6-8" deep, tannic, low flow, aquatic veg. mucky, taken 5' from flag
Hewitt Wildlife | Field Verification | 2/12/2008 | Riverine Swamp Forest | Brunswick | Coastal Plain | 20874A | Up River | routine | direct grab | Copper | 2 | ug/L | Nondetect | site is 6-8" deep, tannic, low flow, aquatic veg. mucky, taken 5' from flag
Hewitt Wildlife | Field Verification | 2/12/2008 | Riverine Swamp Forest | Brunswick | Coastal Plain | 20874A | Up River | routine | direct grab | Dissolved Oxygen (mg/L) | 6.2 | mg/L |  | site is 6-8" deep, tannic, low flow, aquatic veg. mucky, taken 5' from flag
Hewitt Wildlife | Field Verification | 2/12/2008 | Riverine Swamp Forest | Brunswick | Coastal Plain | 20874A | Up River | routine | direct grab | DOC | 8.6 | mg/L |  | site is 6-8" deep, tannic, low flow, aquatic veg. mucky, taken 5' from flag
Hewitt Wildlife | Field Verification | 2/12/2008 | Riverine Swamp Forest | Brunswick | Coastal Plain | 20874A | Up River | routine | direct grab | Fecal Colliform | 24 | cfu/100 ml |  | site is 6-8" deep, tannic, low flow, aquatic veg. mucky, taken 5' from flag
Hewitt Wildlife | Field Verification | 2/12/2008 | Riverine Swamp Forest | Brunswick | Coastal Plain | 20874A | Up River | routine | direct grab | Lead | 10 | ug/L | Nondetect | site is 6-8" deep, tannic, low flow, aquatic veg. mucky, taken 5' from flag
Hewitt Wildlife | Field Verification | 2/12/2008 | Riverine Swamp Forest | Brunswick | Coastal Plain | 20874A | Up River | routine | direct grab | Magnesium | 2.4 | mg/L |  | site is 6-8" deep, tannic, low flow, aquatic veg. mucky, taken 5' from flag
Hewitt Wildlife | Field Verification | 2/12/2008 | Riverine Swamp Forest | Brunswick | Coastal Plain | 20874A | Up River | routine | direct grab | NO2+NO3 | 0.02 | mg/L | Nondetect | site is 6-8" deep, tannic, low flow, aquatic veg. mucky, taken 5' from flag
Hewitt Wildlife | Field Verification | 2/12/2008 | Riverine Swamp Forest | Brunswick | Coastal Plain | 20874A | Up River | routine | direct grab | pH | 6.09 | S.U. |  | site is 6-8" deep, tannic, low flow, aquatic veg. mucky, taken 5' from flag
Hewitt Wildlife | Field Verification | 2/12/2008 | Riverine Swamp Forest | Brunswick | Coastal Plain | 20874A | Up River | routine | direct grab | Phosphorus | 0.25 | mg/L |  | site is 6-8" deep, tannic, low flow, aquatic veg. mucky, taken 5' from flag
Hewitt Wildlife | Field Verification | 2/12/2008 | Riverine Swamp Forest | Brunswick | Coastal Plain | 20874A | Up River | routine | direct grab | Specific Conductivity | 215 | uS/cm |  | site is 6-8" deep, tannic, low flow, aquatic veg. mucky, taken 5' from flag
Hewitt Wildlife | Field Verification | 2/12/2008 | Riverine Swamp Forest | Brunswick | Coastal Plain | 20874A | Up River | routine | direct grab | TKN | 2.5 | mg/L |  | site is 6-8" deep, tannic, low flow, aquatic veg. mucky, taken 5' from flag
Hewitt Wildlife | Field Verification | 2/12/2008 | Riverine Swamp Forest | Brunswick | Coastal Plain | 20874A | Up River | routine | direct grab | TOC | 11 | mg/L |  | site is 6-8" deep, tannic, low flow, aquatic veg. mucky, taken 5' from flag
Hewitt Wildlife | Field Verification | 2/12/2008 | Riverine Swamp Forest | Brunswick | Coastal Plain | 20874A | Up River | routine | direct grab | TSS | 7.2 | mg/L |  | site is 6-8" deep, tannic, low flow, aquatic veg. mucky, taken 5' from flag
Hewitt Wildlife | Field Verification | 2/12/2008 | Riverine Swamp Forest | Brunswick | Coastal Plain | 20874A | Up River | routine | direct grab | Water, Temperature | 13 | oC |  | site is 6-8" deep, tannic, low flow, aquatic veg. mucky, taken 5' from flag
Hewitt Wildlife | Field Verification | 2/12/2008 | Riverine Swamp Forest | Brunswick | Coastal Plain | 20874A | Up River | routine | direct grab | Zinc | 10 | ug/L | Nondetect | site is 6-8" deep, tannic, low flow, aquatic veg. mucky, taken 5' from flag
Hewitt Wildlife | Field Verification | 2/12/2008 | Riverine Swamp Forest | Brunswick | Coastal Plain | 20874B | Buffer | routine | not applicable | Air, Temperature | 18 | oC |  | smells like pig farm sulfur smell, 6-8" deep, leaf debris, aquatic veg, site completely dry
Hewitt Wildlife | Field Verification | 2/12/2008 | Riverine Swamp Forest | Brunswick | Coastal Plain | 20874B | Buffer | routine | bail | Dissolved Oxygen (%) | 12.6 | % |  | smells like pig farm sulfur smell, 6-8" deep, leaf debris, aquatic veg, site completely dry
Hewitt Wildlife | Field Verification | 2/12/2008 | Riverine Swamp Forest | Brunswick | Coastal Plain | 20874B | Buffer | duplicate | bail | Fecal Colliform | 240 | cfu/100 ml |  | smells like pig farm sulfur smell, 6-8" deep, leaf debris, aquatic veg, site completely dry
Hewitt Wildlife | Field Verification | 2/12/2008 | Riverine Swamp Forest | Brunswick | Coastal Plain | 20874B | Buffer | duplicate | bail | Ammonia | 0.02 | mg/L as N |  | smells like pig farm sulfur smell, 6-8" deep, leaf debris, aquatic veg, site completely dry
Hewitt Wildlife | Field Verification | 2/12/2008 | Riverine Swamp Forest | Brunswick | Coastal Plain | 20874B | Buffer | duplicate | bail | Calcium | 31 | mg/L |  | smells like pig farm sulfur smell, 6-8" deep, leaf debris, aquatic veg, site completely dry
Hewitt Wildlife | Field Verification | 2/12/2008 | Riverine Swamp Forest | Brunswick | Coastal Plain | 20874B | Buffer | duplicate | bail | Copper | 2 | ug/L |  | smells like pig farm sulfur smell, 6-8" deep, leaf debris, aquatic veg, site completely dry
Hewitt Wildlife | Field Verification | 2/12/2008 | Riverine Swamp Forest | Brunswick | Coastal Plain | 20874B | Buffer | routine | bail | Dissolved Oxygen (mg/L) | 3 | mg/L |  | smells like pig farm sulfur smell, 6-8" deep, leaf debris, aquatic veg, site completely dry
Hewitt Wildlife | Field Verification | 2/12/2008 | Riverine Swamp Forest | Brunswick | Coastal Plain | 20874B | Buffer | duplicate | bail | DOC | 9.45 | mg/L |  | smells like pig farm sulfur smell, 6-8" deep, leaf debris, aquatic veg, site completely dry
Hewitt Wildlife | Field Verification | 2/12/2008 | Riverine Swamp Forest | Brunswick | Coastal Plain | 20874B | Buffer | duplicate | bail | Lead | 10 | ug/L |  | smells like pig farm sulfur smell, 6-8" deep, leaf debris, aquatic veg, site completely dry
Hewitt Wildlife | Field Verification | 2/12/2008 | Riverine Swamp Forest | Brunswick | Coastal Plain | 20874B | Buffer | duplicate | bail | Magnesium | 2.55 | mg/L |  | smells like pig farm sulfur smell, 6-8" deep, leaf debris, aquatic veg, site completely dry
Hewitt Wildlife | Field Verification | 2/12/2008 | Riverine Swamp Forest | Brunswick | Coastal Plain | 20874B | Buffer | duplicate | bail | NO2+NO3 | 0.02 | mg/L as N |  | smells like pig farm sulfur smell, 6-8" deep, leaf debris, aquatic veg, site completely dry
Hewitt Wildlife | Field Verification | 2/12/2008 | Riverine Swamp Forest | Brunswick | Coastal Plain | 20874B | Buffer | routine | bail | pH | 6.01 | S.U. |  | smells like pig farm sulfur smell, 6-8" deep, leaf debris, aquatic veg, site completely dry
Hewitt Wildlife | Field Verification | 2/12/2008 | Riverine Swamp Forest | Brunswick | Coastal Plain | 20874B | Buffer | duplicate | bail | Phosphorus | 0.105 | mg/L as P |  | smells like pig farm sulfur smell, 6-8" deep, leaf debris, aquatic veg, site completely dry
Hewitt Wildlife | Field Verification | 2/12/2008 | Riverine Swamp Forest | Brunswick | Coastal Plain | 20874B | Buffer | routine | bail | Specific Conductivity | 215.6 | uS/cm |  | smells like pig farm sulfur smell, 6-8" deep, leaf debris, aquatic veg, site completely dry
Hewitt Wildlife | Field Verification | 2/12/2008 | Riverine Swamp Forest | Brunswick | Coastal Plain | 20874B | Buffer | duplicate | bail | TKN | 1.4 | mg/L as N |  | smells like pig farm sulfur smell, 6-8" deep, leaf debris, aquatic veg, site completely dry
Hewitt Wildlife | Field Verification | 2/12/2008 | Riverine Swamp Forest | Brunswick | Coastal Plain | 20874B | Buffer | duplicate | bail | TOC | 17.5 | mg/L |  | smells like pig farm sulfur smell, 6-8" deep, leaf debris, aquatic veg, site completely dry
Hewitt Wildlife | Field Verification | 2/12/2008 | Riverine Swamp Forest | Brunswick | Coastal Plain | 20874B | Buffer | duplicate | bail | TSS | 22 | mg/L |  | smells like pig farm sulfur smell, 6-8" deep, leaf debris, aquatic veg, site completely dry
Hewitt Wildlife | Field Verification | 2/12/2008 | Riverine Swamp Forest | Brunswick | Coastal Plain | 20874B | Buffer | routine | bail | Water, Temperature | 11.9 | oC |  | smells like pig farm sulfur smell, 6-8" deep, leaf debris, aquatic veg, site completely dry
Hewitt Wildlife | Field Verification | 2/12/2008 | Riverine Swamp Forest | Brunswick | Coastal Plain | 20874B | Buffer | duplicate | bail | Zinc | 10 | ug/L |  | smells like pig farm sulfur smell, 6-8" deep, leaf debris, aquatic veg, site completely dry
Hewitt Wildlife | Field Verification | 2/12/2008 | Riverine Swamp Forest | Brunswick | Coastal Plain | 20874C | Down River | routine | not applicable | Air, Temperature | 20 | oC |  | h2o 2" deep, floating duckweed, emergents, and aquatics present
Hewitt Wildlife | Field Verification | 2/12/2008 | Riverine Swamp Forest | Brunswick | Coastal Plain | 20874C | Down River | routine | direct grab | Ammonia | 0.02 | mg/L | Nondetect | h2o 2" deep, floating duckweed, emergents, and aquatics present
Hewitt Wildlife | Field Verification | 2/12/2008 | Riverine Swamp Forest | Brunswick | Coastal Plain | 20874C | Down River | routine | direct grab | Calcium | 36 | mg/L |  | h2o 2" deep, floating duckweed, emergents, and aquatics present
Hewitt Wildlife | Field Verification | 2/12/2008 | Riverine Swamp Forest | Brunswick | Coastal Plain | 20874C | Down River | routine | direct grab | Copper | 2 | ug/L | Nondetect | h2o 2" deep, floating duckweed, emergents, and aquatics present
Hewitt Wildlife | Field Verification | 2/12/2008 | Riverine Swamp Forest | Brunswick | Coastal Plain | 20874C | Down River | routine | direct grab | Dissolved Oxygen (%) | 46 | % |  | h2o 2" deep, floating duckweed, emergents, and aquatics present
Hewitt Wildlife | Field Verification | 2/12/2008 | Riverine Swamp Forest | Brunswick | Coastal Plain | 20874C | Down River | routine | direct grab | Dissolved Oxygen (mg/L) | 5.3 | mg/L |  | h2o 2" deep, floating duckweed, emergents, and aquatics present
Hewitt Wildlife | Field Verification | 2/12/2008 | Riverine Swamp Forest | Brunswick | Coastal Plain | 20874C | Down River | routine | direct grab | DOC | 8.9 | mg/L |  | h2o 2" deep, floating duckweed, emergents, and aquatics present
Hewitt Wildlife | Field Verification | 2/12/2008 | Riverine Swamp Forest | Brunswick | Coastal Plain | 20874C | Down River | routine | direct grab | Fecal Colliform | 50 | cfu/100 ml |  | h2o 2" deep, floating duckweed, emergents, and aquatics present
Hewitt Wildlife | Field Verification | 2/12/2008 | Riverine Swamp Forest | Brunswick | Coastal Plain | 20874C | Down River | routine | direct grab | Lead | 10 | ug/L | Nondetect | h2o 2" deep, floating duckweed, emergents, and aquatics present
Hewitt Wildlife | Field Verification | 2/12/2008 | Riverine Swamp Forest | Brunswick | Coastal Plain | 20874C | Down River | routine | direct grab | Magnesium | 3.1 | mg/L |  | h2o 2" deep, floating duckweed, emergents, and aquatics present
Hewitt Wildlife | Field Verification | 2/12/2008 | Riverine Swamp Forest | Brunswick | Coastal Plain | 20874C | Down River | routine | direct grab | NO2+NO3 | 0.02 | mg/L | Nondetect | h2o 2" deep, floating duckweed, emergents, and aquatics present
Hewitt Wildlife | Field Verification | 2/12/2008 | Riverine Swamp Forest | Brunswick | Coastal Plain | 20874C | Down River | routine | direct grab | pH | 6.28 | S.U. |  | h2o 2" deep, floating duckweed, emergents, and aquatics present
Hewitt Wildlife | Field Verification | 2/12/2008 | Riverine Swamp Forest | Brunswick | Coastal Plain | 20874C | Down River | routine | direct grab | Phosphorus | 0.16 | mg/L |  | h2o 2" deep, floating duckweed, emergents, and aquatics present
Hewitt Wildlife | Field Verification | 2/12/2008 | Riverine Swamp Forest | Brunswick | Coastal Plain | 20874C | Down River | routine | direct grab | Specific Conductivity | 218 | uS/cm |  | h2o 2" deep, floating duckweed, emergents, and aquatics present
Hewitt Wildlife | Field Verification | 2/12/2008 | Riverine Swamp Forest | Brunswick | Coastal Plain | 20874C | Down River | routine | direct grab | TKN | 2.4 | mg/L |  | h2o 2" deep, floating duckweed, emergents, and aquatics present
Hewitt Wildlife | Field Verification | 2/12/2008 | Riverine Swamp Forest | Brunswick | Coastal Plain | 20874C | Down River | routine | direct grab | TOC | 28 | mg/L |  | h2o 2" deep, floating duckweed, emergents, and aquatics present
Hewitt Wildlife | Field Verification | 2/12/2008 | Riverine Swamp Forest | Brunswick | Coastal Plain | 20874C | Down River | routine | direct grab | TSS | 30 | mg/L |  | h2o 2" deep, floating duckweed, emergents, and aquatics present
Hewitt Wildlife | Field Verification | 2/12/2008 | Riverine Swamp Forest | Brunswick | Coastal Plain | 20874C | Down River | routine | direct grab | Water, Temperature | 10.5 | oC |  | h2o 2" deep, floating duckweed, emergents, and aquatics present
Hewitt Wildlife | Field Verification | 2/12/2008 | Riverine Swamp Forest | Brunswick | Coastal Plain | 20874C | Down River | routine | direct grab | Zinc | 10 | ug/L | Nondetect | h2o 2" deep, floating duckweed, emergents, and aquatics present
Hewitt Wildlife | Field Verification | 5/2/2007 | Riverine Swamp Forest | Brunswick | Coastal Plain | 40774b | Buffer | routine | not applicable | Air, Temperature | 24 | oC |  | 1" standing h2o, lots of muck, leaf litter, some aquatic plants, h2o is clear
Hewitt Wildlife | Field Verification | 5/2/2007 | Riverine Swamp Forest | Brunswick | Coastal Plain | 40774b | Buffer | routine | direct grab | Ammonia | 2.2 | mg/L |  | 1" standing h2o, lots of muck, leaf litter, some aquatic plants, h2o is clear
Hewitt Wildlife | Field Verification | 5/2/2007 | Riverine Swamp Forest | Brunswick | Coastal Plain | 40774b | Buffer | routine | direct grab | Calcium | 71 | mg/L |  | 1" standing h2o, lots of muck, leaf litter, some aquatic plants, h2o is clear
Hewitt Wildlife | Field Verification | 5/2/2007 | Riverine Swamp Forest | Brunswick | Coastal Plain | 40774b | Buffer | routine | direct grab | Copper | 49 | ug/L |  | 1" standing h2o, lots of muck, leaf litter, some aquatic plants, h2o is clear
Hewitt Wildlife | Field Verification | 5/2/2007 | Riverine Swamp Forest | Brunswick | Coastal Plain | 40774b | Buffer | routine | direct grab | Dissolved Oxygen (%) | 0.5 | % |  | 1" standing h2o, lots of muck, leaf litter, some aquatic plants, h2o is clear
Hewitt Wildlife | Field Verification | 5/2/2007 | Riverine Swamp Forest | Brunswick | Coastal Plain | 40774b | Buffer | routine | direct grab | Dissolved Oxygen (mg/L) | 0.04 | mg/L |  | 1" standing h2o, lots of muck, leaf litter, some aquatic plants, h2o is clear
Hewitt Wildlife | Field Verification | 5/2/2007 | Riverine Swamp Forest | Brunswick | Coastal Plain | 40774b | Buffer | routine | direct grab | DOC | 28 | mg/L |  | 1" standing h2o, lots of muck, leaf litter, some aquatic plants, h2o is clear
Hewitt Wildlife | Field Verification | 5/2/2007 | Riverine Swamp Forest | Brunswick | Coastal Plain | 40774b | Buffer | routine | direct grab | Fecal Colliform | 540 | cfu/100 ml |  | 1" standing h2o, lots of muck, leaf litter, some aquatic plants, h2o is clear
Hewitt Wildlife | Field Verification | 5/2/2007 | Riverine Swamp Forest | Brunswick | Coastal Plain | 40774b | Buffer | routine | direct grab | Lead | 190 | ug/L |  | 1" standing h2o, lots of muck, leaf litter, some aquatic plants, h2o is clear
Hewitt Wildlife | Field Verification | 5/2/2007 | Riverine Swamp Forest | Brunswick | Coastal Plain | 40774b | Buffer | routine | direct grab | Magnesium | 6.2 | mg/L |  | 1" standing h2o, lots of muck, leaf litter, some aquatic plants, h2o is clear
Hewitt Wildlife | Field Verification | 5/2/2007 | Riverine Swamp Forest | Brunswick | Coastal Plain | 40774b | Buffer | routine | direct grab | NO2+NO3 | 0.02 | mg/L | Nondetect | 1" standing h2o, lots of muck, leaf litter, some aquatic plants, h2o is clear
Hewitt Wildlife | Field Verification | 5/2/2007 | Riverine Swamp Forest | Brunswick | Coastal Plain | 40774b | Buffer | routine | direct grab | pH | 5.91 | S.U. |  | 1" standing h2o, lots of muck, leaf litter, some aquatic plants, h2o is clear
Hewitt Wildlife | Field Verification | 5/2/2007 | Riverine Swamp Forest | Brunswick | Coastal Plain | 40774b | Buffer | routine | direct grab | Phosphorus | 4 | mg/L |  | 1" standing h2o, lots of muck, leaf litter, some aquatic plants, h2o is clear
Hewitt Wildlife | Field Verification | 5/2/2007 | Riverine Swamp Forest | Brunswick | Coastal Plain | 40774b | Buffer | routine | direct grab | Specific Conductivity | 223.3 | uS/cm |  | 1" standing h2o, lots of muck, leaf litter, some aquatic plants, h2o is clear
Hewitt Wildlife | Field Verification | 5/2/2007 | Riverine Swamp Forest | Brunswick | Coastal Plain | 40774b | Buffer | routine | direct grab | TKN | 6.5 | mg/L |  | 1" standing h2o, lots of muck, leaf litter, some aquatic plants, h2o is clear
Hewitt Wildlife | Field Verification | 5/2/2007 | Riverine Swamp Forest | Brunswick | Coastal Plain | 40774b | Buffer | routine | direct grab | TOC | 780 | mg/L |  | 1" standing h2o, lots of muck, leaf litter, some aquatic plants, h2o is clear
Hewitt Wildlife | Field Verification | 5/2/2007 | Riverine Swamp Forest | Brunswick | Coastal Plain | 40774b | Buffer | routine | direct grab | TSS | 3800 | mg/L |  | 1" standing h2o, lots of muck, leaf litter, some aquatic plants, h2o is clear
Hewitt Wildlife | Field Verification | 5/2/2007 | Riverine Swamp Forest | Brunswick | Coastal Plain | 40774b | Buffer | routine | direct grab | Water, Temperature | 19.9 | oC |  | 1" standing h2o, lots of muck, leaf litter, some aquatic plants, h2o is clear
Hewitt Wildlife | Field Verification | 5/2/2007 | Riverine Swamp Forest | Brunswick | Coastal Plain | 40774b | Buffer | routine | direct grab | Zinc | 250 | ug/L |  | 1" standing h2o, lots of muck, leaf litter, some aquatic plants, h2o is clear
Hewitt Wildlife | Field Verification | 5/2/2007 | Riverine Swamp Forest | Brunswick | Coastal Plain | 40774c | Down River | routine | not applicable | Air, Temperature | 24 | oC |  | Entire system, 18" dep at sample pt, lots of aquatic plants, algae, organize material, clear h2o
Hewitt Wildlife | Field Verification | 5/2/2007 | Riverine Swamp Forest | Brunswick | Coastal Plain | 40774c | Down River | routine | direct grab | Ammonia | 0.04 | mg/L |  | Entire system, 18" dep at sample pt, lots of aquatic plants, algae, organize material, clear h2o
Hewitt Wildlife | Field Verification | 5/2/2007 | Riverine Swamp Forest | Brunswick | Coastal Plain | 40774c | Down River | routine | direct grab | Calcium | 28 | mg/L |  | Entire system, 18" dep at sample pt, lots of aquatic plants, algae, organize material, clear h2o
Hewitt Wildlife | Field Verification | 5/2/2007 | Riverine Swamp Forest | Brunswick | Coastal Plain | 40774c | Down River | routine | direct grab | Copper | 2 | ug/L | Nondetect | Entire system, 18" dep at sample pt, lots of aquatic plants, algae, organize material, clear h2o
Hewitt Wildlife | Field Verification | 5/2/2007 | Riverine Swamp Forest | Brunswick | Coastal Plain | 40774c | Down River | routine | direct grab | Dissolved Oxygen (%) | 7.7 | % |  | Entire system, 18" dep at sample pt, lots of aquatic plants, algae, organize material, clear h2o
Hewitt Wildlife | Field Verification | 5/2/2007 | Riverine Swamp Forest | Brunswick | Coastal Plain | 40774c | Down River | routine | direct grab | Dissolved Oxygen (mg/L) | 0.7 | mg/L |  | Entire system, 18" dep at sample pt, lots of aquatic plants, algae, organize material, clear h2o
Hewitt Wildlife | Field Verification | 5/2/2007 | Riverine Swamp Forest | Brunswick | Coastal Plain | 40774c | Down River | routine | direct grab | DOC | 11 | mg/L |  | Entire system, 18" dep at sample pt, lots of aquatic plants, algae, organize material, clear h2o
Hewitt Wildlife | Field Verification | 5/2/2007 | Riverine Swamp Forest | Brunswick | Coastal Plain | 40774c | Down River | routine | direct grab | Fecal Colliform | 1100 | cfu/100 ml |  | Entire system, 18" dep at sample pt, lots of aquatic plants, algae, organize material, clear h2o
Hewitt Wildlife | Field Verification | 5/2/2007 | Riverine Swamp Forest | Brunswick | Coastal Plain | 40774c | Down River | routine | direct grab | Lead | 10 | ug/L | Nondetect | Entire system, 18" dep at sample pt, lots of aquatic plants, algae, organize material, clear h2o
Hewitt Wildlife | Field Verification | 5/2/2007 | Riverine Swamp Forest | Brunswick | Coastal Plain | 40774c | Down River | routine | direct grab | Magnesium | 2.1 | mg/L |  | Entire system, 18" dep at sample pt, lots of aquatic plants, algae, organize material, clear h2o
Hewitt Wildlife | Field Verification | 5/2/2007 | Riverine Swamp Forest | Brunswick | Coastal Plain | 40774c | Down River | routine | direct grab | NO2+NO3 | 0.02 | mg/L | Nondetect | Entire system, 18" dep at sample pt, lots of aquatic plants, algae, organize material, clear h2o
Hewitt Wildlife | Field Verification | 5/2/2007 | Riverine Swamp Forest | Brunswick | Coastal Plain | 40774c | Down River | routine | direct grab | pH | 6.33 | S.U. |  | Entire system, 18" dep at sample pt, lots of aquatic plants, algae, organize material, clear h2o
Hewitt Wildlife | Field Verification | 5/2/2007 | Riverine Swamp Forest | Brunswick | Coastal Plain | 40774c | Down River | routine | direct grab | Phosphorus | 0.14 | mg/L |  | Entire system, 18" dep at sample pt, lots of aquatic plants, algae, organize material, clear h2o
Hewitt Wildlife | Field Verification | 5/2/2007 | Riverine Swamp Forest | Brunswick | Coastal Plain | 40774c | Down River | routine | direct grab | Specific Conductivity | 179.5 | uS/cm |  | Entire system, 18" dep at sample pt, lots of aquatic plants, algae, organize material, clear h2o
Hewitt Wildlife | Field Verification | 5/2/2007 | Riverine Swamp Forest | Brunswick | Coastal Plain | 40774c | Down River | routine | direct grab | TKN | 0.58 | mg/L |  | Entire system, 18" dep at sample pt, lots of aquatic plants, algae, organize material, clear h2o
Hewitt Wildlife | Field Verification | 5/2/2007 | Riverine Swamp Forest | Brunswick | Coastal Plain | 40774c | Down River | routine | direct grab | TOC | 11 | mg/L |  | Entire system, 18" dep at sample pt, lots of aquatic plants, algae, organize material, clear h2o
Hewitt Wildlife | Field Verification | 5/2/2007 | Riverine Swamp Forest | Brunswick | Coastal Plain | 40774c | Down River | routine | direct grab | TSS | 6.8 | mg/L |  | Entire system, 18" dep at sample pt, lots of aquatic plants, algae, organize material, clear h2o
Hewitt Wildlife | Field Verification | 5/2/2007 | Riverine Swamp Forest | Brunswick | Coastal Plain | 40774c | Down River | routine | direct grab | Water, Temperature | 20.8 | oC |  | Entire system, 18" dep at sample pt, lots of aquatic plants, algae, organize material, clear h2o
Hewitt Wildlife | Field Verification | 5/2/2007 | Riverine Swamp Forest | Brunswick | Coastal Plain | 40774c | Down River | routine | direct grab | Zinc | 10 | ug/L | Nondetect | Entire system, 18" dep at sample pt, lots of aquatic plants, algae, organize material, clear h2o
Hewitt Wildlife | Field Verification | 4/29/2008 | Riverine Swamp Forest | Brunswick | Coastal Plain | 40874A | Up River | routine | not applicable | Air, Temperature | 18 | oC |  | h2o clear, emergents many aquatics, 6' deep w/ flow
Hewitt Wildlife | Field Verification | 4/29/2008 | Riverine Swamp Forest | Brunswick | Coastal Plain | 40874A | Up River | routine | direct grab | Ammonia | 0.02 | mg/L |  | h2o clear, emergents many aquatics, 6' deep w/ flow
Hewitt Wildlife | Field Verification | 4/29/2008 | Riverine Swamp Forest | Brunswick | Coastal Plain | 40874A | Up River | routine | direct grab | Calcium | 39 | mg/L |  | h2o clear, emergents many aquatics, 6' deep w/ flow
Hewitt Wildlife | Field Verification | 4/29/2008 | Riverine Swamp Forest | Brunswick | Coastal Plain | 40874A | Up River | routine | direct grab | Copper | 5 | ug/L |  | h2o clear, emergents many aquatics, 6' deep w/ flow
Hewitt Wildlife | Field Verification | 4/29/2008 | Riverine Swamp Forest | Brunswick | Coastal Plain | 40874A | Up River | routine | direct grab | Dissolved Oxygen (%) | 23 | % |  | h2o clear, emergents many aquatics, 6' deep w/ flow
Hewitt Wildlife | Field Verification | 4/29/2008 | Riverine Swamp Forest | Brunswick | Coastal Plain | 40874A | Up River | routine | direct grab | Dissolved Oxygen (mg/L) | 2.1 | mg/L |  | h2o clear, emergents many aquatics, 6' deep w/ flow
Hewitt Wildlife | Field Verification | 4/29/2008 | Riverine Swamp Forest | Brunswick | Coastal Plain | 40874A | Up River | routine | direct grab | DOC | 13 | mg/L |  | h2o clear, emergents many aquatics, 6' deep w/ flow
Hewitt Wildlife | Field Verification | 4/29/2008 | Riverine Swamp Forest | Brunswick | Coastal Plain | 40874A | Up River | routine | direct grab | Fecal Colliform | 70 | cfu/100 ml |  | h2o clear, emergents many aquatics, 6' deep w/ flow
Hewitt Wildlife | Field Verification | 4/29/2008 | Riverine Swamp Forest | Brunswick | Coastal Plain | 40874A | Up River | routine | direct grab | Lead | 10 | ug/L | Nondetect | h2o clear, emergents many aquatics, 6' deep w/ flow
Hewitt Wildlife | Field Verification | 4/29/2008 | Riverine Swamp Forest | Brunswick | Coastal Plain | 40874A | Up River | routine | direct grab | Magnesium | 2.4 | mg/L |  | h2o clear, emergents many aquatics, 6' deep w/ flow
Hewitt Wildlife | Field Verification | 4/29/2008 | Riverine Swamp Forest | Brunswick | Coastal Plain | 40874A | Up River | routine | direct grab | NO2+NO3 | 0.02 | mg/L | Nondetect | h2o clear, emergents many aquatics, 6' deep w/ flow
Hewitt Wildlife | Field Verification | 4/29/2008 | Riverine Swamp Forest | Brunswick | Coastal Plain | 40874A | Up River | routine | direct grab | pH | 6.14 | S.U. |  | h2o clear, emergents many aquatics, 6' deep w/ flow
Hewitt Wildlife | Field Verification | 4/29/2008 | Riverine Swamp Forest | Brunswick | Coastal Plain | 40874A | Up River | routine | direct grab | Phosphorus | 0.26 | mg/L |  | h2o clear, emergents many aquatics, 6' deep w/ flow
Hewitt Wildlife | Field Verification | 4/29/2008 | Riverine Swamp Forest | Brunswick | Coastal Plain | 40874A | Up River | routine | direct grab | Specific Conductivity | 183 | uS/cm |  | h2o clear, emergents many aquatics, 6' deep w/ flow
Hewitt Wildlife | Field Verification | 4/29/2008 | Riverine Swamp Forest | Brunswick | Coastal Plain | 40874A | Up River | routine | direct grab | TKN | 0.82 | mg/L |  | h2o clear, emergents many aquatics, 6' deep w/ flow
Hewitt Wildlife | Field Verification | 4/29/2008 | Riverine Swamp Forest | Brunswick | Coastal Plain | 40874A | Up River | routine | direct grab | TOC | 33 | mg/L |  | h2o clear, emergents many aquatics, 6' deep w/ flow
Hewitt Wildlife | Field Verification | 4/29/2008 | Riverine Swamp Forest | Brunswick | Coastal Plain | 40874A | Up River | routine | direct grab | TSS | 114 | mg/L |  | h2o clear, emergents many aquatics, 6' deep w/ flow
Hewitt Wildlife | Field Verification | 4/29/2008 | Riverine Swamp Forest | Brunswick | Coastal Plain | 40874A | Up River | routine | direct grab | Water, Temperature | 20.1 | oC |  | h2o clear, emergents many aquatics, 6' deep w/ flow
Hewitt Wildlife | Field Verification | 4/29/2008 | Riverine Swamp Forest | Brunswick | Coastal Plain | 40874A | Up River | routine | direct grab | Zinc | 19 | ug/L |  | h2o clear, emergents many aquatics, 6' deep w/ flow
Hewitt Wildlife | Field Verification | 4/29/2008 | Riverine Swamp Forest | Brunswick | Coastal Plain | 40874B | Buffer | routine | not applicable | Air, Temperature | 15 | oC |  | site is 6" deep, h2o a bit turbid (from walking?) emergents, no flow
Hewitt Wildlife | Field Verification | 4/29/2008 | Riverine Swamp Forest | Brunswick | Coastal Plain | 40874B | Buffer | routine | direct grab | Ammonia | 0.02 | mg/L | Nondetect | site is 6" deep, h2o a bit turbid (from walking?) emergents, no flow
Hewitt Wildlife | Field Verification | 4/29/2008 | Riverine Swamp Forest | Brunswick | Coastal Plain | 40874B | Buffer | routine | direct grab | Calcium | 28 | mg/L |  | site is 6" deep, h2o a bit turbid (from walking?) emergents, no flow
Hewitt Wildlife | Field Verification | 4/29/2008 | Riverine Swamp Forest | Brunswick | Coastal Plain | 40874B | Buffer | routine | direct grab | Copper | 2 | ug/L | Nondetect | site is 6" deep, h2o a bit turbid (from walking?) emergents, no flow
Hewitt Wildlife | Field Verification | 4/29/2008 | Riverine Swamp Forest | Brunswick | Coastal Plain | 40874B | Buffer | routine | direct grab | Dissolved Oxygen (%) | 6.8 | % |  | site is 6" deep, h2o a bit turbid (from walking?) emergents, no flow
Hewitt Wildlife | Field Verification | 4/29/2008 | Riverine Swamp Forest | Brunswick | Coastal Plain | 40874B | Buffer | routine | direct grab | Dissolved Oxygen (mg/L) | 0.7 | mg/L |  | site is 6" deep, h2o a bit turbid (from walking?) emergents, no flow
Hewitt Wildlife | Field Verification | 4/29/2008 | Riverine Swamp Forest | Brunswick | Coastal Plain | 40874B | Buffer | routine | direct grab | DOC | 15 | mg/L |  | site is 6" deep, h2o a bit turbid (from walking?) emergents, no flow
Hewitt Wildlife | Field Verification | 4/29/2008 | Riverine Swamp Forest | Brunswick | Coastal Plain | 40874B | Buffer | routine | direct grab | Fecal Colliform | 360 | cfu/100 ml |  | site is 6" deep, h2o a bit turbid (from walking?) emergents, no flow
Hewitt Wildlife | Field Verification | 4/29/2008 | Riverine Swamp Forest | Brunswick | Coastal Plain | 40874B | Buffer | routine | direct grab | Lead | 10 | ug/L | Nondetect | site is 6" deep, h2o a bit turbid (from walking?) emergents, no flow
Hewitt Wildlife | Field Verification | 4/29/2008 | Riverine Swamp Forest | Brunswick | Coastal Plain | 40874B | Buffer | routine | direct grab | Magnesium | 2 | mg/L |  | site is 6" deep, h2o a bit turbid (from walking?) emergents, no flow
Hewitt Wildlife | Field Verification | 4/29/2008 | Riverine Swamp Forest | Brunswick | Coastal Plain | 40874B | Buffer | routine | direct grab | NO2+NO3 | 0.02 | mg/L | Nondetect | site is 6" deep, h2o a bit turbid (from walking?) emergents, no flow
Hewitt Wildlife | Field Verification | 4/29/2008 | Riverine Swamp Forest | Brunswick | Coastal Plain | 40874B | Buffer | routine | direct grab | pH | 5.98 | S.U. |  | site is 6" deep, h2o a bit turbid (from walking?) emergents, no flow
Hewitt Wildlife | Field Verification | 4/29/2008 | Riverine Swamp Forest | Brunswick | Coastal Plain | 40874B | Buffer | routine | direct grab | Phosphorus | 0.06 | mg/L |  | site is 6" deep, h2o a bit turbid (from walking?) emergents, no flow
Hewitt Wildlife | Field Verification | 4/29/2008 | Riverine Swamp Forest | Brunswick | Coastal Plain | 40874B | Buffer | routine | direct grab | Specific Conductivity | 196.5 | uS/cm |  | site is 6" deep, h2o a bit turbid (from walking?) emergents, no flow
Hewitt Wildlife | Field Verification | 4/29/2008 | Riverine Swamp Forest | Brunswick | Coastal Plain | 40874B | Buffer | routine | direct grab | TKN | 0.9 | mg/L |  | site is 6" deep, h2o a bit turbid (from walking?) emergents, no flow
Hewitt Wildlife | Field Verification | 4/29/2008 | Riverine Swamp Forest | Brunswick | Coastal Plain | 40874B | Buffer | routine | direct grab | TOC | 17 | mg/L |  | site is 6" deep, h2o a bit turbid (from walking?) emergents, no flow
Hewitt Wildlife | Field Verification | 4/29/2008 | Riverine Swamp Forest | Brunswick | Coastal Plain | 40874B | Buffer | routine | direct grab | TSS | 8.8 | mg/L |  | site is 6" deep, h2o a bit turbid (from walking?) emergents, no flow
Hewitt Wildlife | Field Verification | 4/29/2008 | Riverine Swamp Forest | Brunswick | Coastal Plain | 40874B | Buffer | routine | direct grab | Water, Temperature | 17.5 | oC |  | site is 6" deep, h2o a bit turbid (from walking?) emergents, no flow
Hewitt Wildlife | Field Verification | 4/29/2008 | Riverine Swamp Forest | Brunswick | Coastal Plain | 40874B | Buffer | routine | direct grab | Zinc | 10 | ug/L | Nondetect | site is 6" deep, h2o a bit turbid (from walking?) emergents, no flow
Hewitt Wildlife | Field Verification | 4/29/2008 | Riverine Swamp Forest | Brunswick | Coastal Plain | 40874C | Down River | routine | not applicable | Air, Temperature | 15 | oC |  | site inundated , has lots of algae on surface of h2o, aquatics, emergents, h2o clear, % DO seems low ck past measurments, 1.5 deep
Hewitt Wildlife | Field Verification | 4/29/2008 | Riverine Swamp Forest | Brunswick | Coastal Plain | 40874C | Down River | routine | direct grab | Ammonia | 0.02 | mg/L | Nondetect | site inundated , has lots of algae on surface of h2o, aquatics, emergents, h2o clear, % DO seems low ck past measurments, 1.5 deep
Hewitt Wildlife | Field Verification | 4/29/2008 | Riverine Swamp Forest | Brunswick | Coastal Plain | 40874C | Down River | routine | direct grab | Calcium | 27 | mg/L |  | site inundated , has lots of algae on surface of h2o, aquatics, emergents, h2o clear, % DO seems low ck past measurments, 1.5 deep
Hewitt Wildlife | Field Verification | 4/29/2008 | Riverine Swamp Forest | Brunswick | Coastal Plain | 40874C | Down River | routine | direct grab | Copper | 2 | ug/L | Nondetect | site inundated , has lots of algae on surface of h2o, aquatics, emergents, h2o clear, % DO seems low ck past measurments, 1.5 deep
Hewitt Wildlife | Field Verification | 4/29/2008 | Riverine Swamp Forest | Brunswick | Coastal Plain | 40874C | Down River | routine | direct grab | Dissolved Oxygen (%) | 4.6 | % |  | site inundated , has lots of algae on surface of h2o, aquatics, emergents, h2o clear, % DO seems low ck past measurments, 1.5 deep
Hewitt Wildlife | Field Verification | 4/29/2008 | Riverine Swamp Forest | Brunswick | Coastal Plain | 40874C | Down River | routine | direct grab | Dissolved Oxygen (mg/L) | 4.5 | mg/L |  | site inundated , has lots of algae on surface of h2o, aquatics, emergents, h2o clear, % DO seems low ck past measurments, 1.5 deep
Hewitt Wildlife | Field Verification | 4/29/2008 | Riverine Swamp Forest | Brunswick | Coastal Plain | 40874C | Down River | routine | direct grab | DOC | 15 | mg/L |  | site inundated , has lots of algae on surface of h2o, aquatics, emergents, h2o clear, % DO seems low ck past measurments, 1.5 deep
Hewitt Wildlife | Field Verification | 4/29/2008 | Riverine Swamp Forest | Brunswick | Coastal Plain | 40874C | Down River | routine | direct grab | Fecal Colliform | 33 | cfu/100 ml |  | site inundated , has lots of algae on surface of h2o, aquatics, emergents, h2o clear, % DO seems low ck past measurments, 1.5 deep
Hewitt Wildlife | Field Verification | 4/29/2008 | Riverine Swamp Forest | Brunswick | Coastal Plain | 40874C | Down River | routine | direct grab | Lead | 10 | ug/L | Nondetect | site inundated , has lots of algae on surface of h2o, aquatics, emergents, h2o clear, % DO seems low ck past measurments, 1.5 deep
Hewitt Wildlife | Field Verification | 4/29/2008 | Riverine Swamp Forest | Brunswick | Coastal Plain | 40874C | Down River | routine | direct grab | Magnesium | 2 | mg/L |  | site inundated , has lots of algae on surface of h2o, aquatics, emergents, h2o clear, % DO seems low ck past measurments, 1.5 deep
Hewitt Wildlife | Field Verification | 4/29/2008 | Riverine Swamp Forest | Brunswick | Coastal Plain | 40874C | Down River | routine | direct grab | NO2+NO3 | 0.02 | mg/L | Nondetect | site inundated , has lots of algae on surface of h2o, aquatics, emergents, h2o clear, % DO seems low ck past measurments, 1.5 deep
Hewitt Wildlife | Field Verification | 4/29/2008 | Riverine Swamp Forest | Brunswick | Coastal Plain | 40874C | Down River | routine | direct grab | pH | 6.08 | S.U. |  | site inundated , has lots of algae on surface of h2o, aquatics, emergents, h2o clear, % DO seems low ck past measurments, 1.5 deep
Hewitt Wildlife | Field Verification | 4/29/2008 | Riverine Swamp Forest | Brunswick | Coastal Plain | 40874C | Down River | routine | direct grab | Phosphorus | 0.04 | mg/L |  | site inundated , has lots of algae on surface of h2o, aquatics, emergents, h2o clear, % DO seems low ck past measurments, 1.5 deep
Hewitt Wildlife | Field Verification | 4/29/2008 | Riverine Swamp Forest | Brunswick | Coastal Plain | 40874C | Down River | routine | direct grab | Specific Conductivity | 183.3 | uS/cm |  | site inundated , has lots of algae on surface of h2o, aquatics, emergents, h2o clear, % DO seems low ck past measurments, 1.5 deep
Hewitt Wildlife | Field Verification | 4/29/2008 | Riverine Swamp Forest | Brunswick | Coastal Plain | 40874C | Down River | routine | direct grab | TKN | 0.6 | mg/L |  | site inundated , has lots of algae on surface of h2o, aquatics, emergents, h2o clear, % DO seems low ck past measurments, 1.5 deep
Hewitt Wildlife | Field Verification | 4/29/2008 | Riverine Swamp Forest | Brunswick | Coastal Plain | 40874C | Down River | routine | direct grab | TOC | 16 | mg/L |  | site inundated , has lots of algae on surface of h2o, aquatics, emergents, h2o clear, % DO seems low ck past measurments, 1.5 deep
Hewitt Wildlife | Field Verification | 4/29/2008 | Riverine Swamp Forest | Brunswick | Coastal Plain | 40874C | Down River | routine | direct grab | TSS | 6.2 | mg/L | Nondetect | site inundated , has lots of algae on surface of h2o, aquatics, emergents, h2o clear, % DO seems low ck past measurments, 1.5 deep
Hewitt Wildlife | Field Verification | 4/29/2008 | Riverine Swamp Forest | Brunswick | Coastal Plain | 40874C | Down River | routine | direct grab | Water, Temperature | 20.1 | oC |  | site inundated , has lots of algae on surface of h2o, aquatics, emergents, h2o clear, % DO seems low ck past measurments, 1.5 deep
Hewitt Wildlife | Field Verification | 4/29/2008 | Riverine Swamp Forest | Brunswick | Coastal Plain | 40874C | Down River | routine | direct grab | Zinc | 10 | ug/L | Nondetect | site inundated , has lots of algae on surface of h2o, aquatics, emergents, h2o clear, % DO seems low ck past measurments, 1.5 deep
Hewitt Wildlife | Field Verification | 8/7/2007 | Riverine Swamp Forest | Brunswick | Coastal Plain | 70774A | Up River | routine | not applicable | Air, Temperature | 34 | oC |  | flowing h2o, sand and org. debris, 3" deep, clear w/ some debris floating in h2o
Hewitt Wildlife | Field Verification | 8/7/2007 | Riverine Swamp Forest | Brunswick | Coastal Plain | 70774A | Up River | routine | bail | Ammonia | 0.08 | mg/L |  | flowing h2o, sand and org. debris, 3" deep, clear w/ some debris floating in h2o
Hewitt Wildlife | Field Verification | 8/7/2007 | Riverine Swamp Forest | Brunswick | Coastal Plain | 70774A | Up River | routine | bail | Calcium | 40 | mg/L |  | flowing h2o, sand and org. debris, 3" deep, clear w/ some debris floating in h2o
Hewitt Wildlife | Field Verification | 8/7/2007 | Riverine Swamp Forest | Brunswick | Coastal Plain | 70774A | Up River | routine | bail | Copper | 2 | ug/L | Nondetect | flowing h2o, sand and org. debris, 3" deep, clear w/ some debris floating in h2o
Hewitt Wildlife | Field Verification | 8/7/2007 | Riverine Swamp Forest | Brunswick | Coastal Plain | 70774A | Up River | routine | bail | Dissolved Oxygen (%) | 22.5 | % |  | flowing h2o, sand and org. debris, 3" deep, clear w/ some debris floating in h2o
Hewitt Wildlife | Field Verification | 8/7/2007 | Riverine Swamp Forest | Brunswick | Coastal Plain | 70774A | Up River | routine | bail | Dissolved Oxygen (mg/L) | 1.8 | mg/L |  | flowing h2o, sand and org. debris, 3" deep, clear w/ some debris floating in h2o
Hewitt Wildlife | Field Verification | 8/7/2007 | Riverine Swamp Forest | Brunswick | Coastal Plain | 70774A | Up River | routine | bail | DOC | 9.6 | mg/L |  | flowing h2o, sand and org. debris, 3" deep, clear w/ some debris floating in h2o
Hewitt Wildlife | Field Verification | 8/7/2007 | Riverine Swamp Forest | Brunswick | Coastal Plain | 70774A | Up River | routine | bail | Fecal Colliform | 20 | cfu/100 ml |  | flowing h2o, sand and org. debris, 3" deep, clear w/ some debris floating in h2o
Hewitt Wildlife | Field Verification | 8/7/2007 | Riverine Swamp Forest | Brunswick | Coastal Plain | 70774A | Up River | routine | bail | Lead | 10 | ug/L | Nondetect | flowing h2o, sand and org. debris, 3" deep, clear w/ some debris floating in h2o
Hewitt Wildlife | Field Verification | 8/7/2007 | Riverine Swamp Forest | Brunswick | Coastal Plain | 70774A | Up River | routine | bail | Magnesium | 2.5 | mg/L |  | flowing h2o, sand and org. debris, 3" deep, clear w/ some debris floating in h2o
Hewitt Wildlife | Field Verification | 8/7/2007 | Riverine Swamp Forest | Brunswick | Coastal Plain | 70774A | Up River | routine | bail | NO2+NO3 | 0.02 | mg/L | Nondetect | flowing h2o, sand and org. debris, 3" deep, clear w/ some debris floating in h2o
Hewitt Wildlife | Field Verification | 8/7/2007 | Riverine Swamp Forest | Brunswick | Coastal Plain | 70774A | Up River | routine | bail | pH | 5.65 | S.U. |  | flowing h2o, sand and org. debris, 3" deep, clear w/ some debris floating in h2o
Hewitt Wildlife | Field Verification | 8/7/2007 | Riverine Swamp Forest | Brunswick | Coastal Plain | 70774A | Up River | routine | bail | Phosphorus | 0.05 | mg/L |  | flowing h2o, sand and org. debris, 3" deep, clear w/ some debris floating in h2o
Hewitt Wildlife | Field Verification | 8/7/2007 | Riverine Swamp Forest | Brunswick | Coastal Plain | 70774A | Up River | routine | bail | Specific Conductivity | 270.7 | uS/cm |  | flowing h2o, sand and org. debris, 3" deep, clear w/ some debris floating in h2o
Hewitt Wildlife | Field Verification | 8/7/2007 | Riverine Swamp Forest | Brunswick | Coastal Plain | 70774A | Up River | routine | bail | TKN | 0.66 | mg/L |  | flowing h2o, sand and org. debris, 3" deep, clear w/ some debris floating in h2o
Hewitt Wildlife | Field Verification | 8/7/2007 | Riverine Swamp Forest | Brunswick | Coastal Plain | 70774A | Up River | routine | bail | TOC | 9.9 | mg/L |  | flowing h2o, sand and org. debris, 3" deep, clear w/ some debris floating in h2o
Hewitt Wildlife | Field Verification | 8/7/2007 | Riverine Swamp Forest | Brunswick | Coastal Plain | 70774A | Up River | routine | bail | TSS | 8.2 | mg/L |  | flowing h2o, sand and org. debris, 3" deep, clear w/ some debris floating in h2o
Hewitt Wildlife | Field Verification | 8/7/2007 | Riverine Swamp Forest | Brunswick | Coastal Plain | 70774A | Up River | routine | bail | Water, Temperature | 29 | oC |  | flowing h2o, sand and org. debris, 3" deep, clear w/ some debris floating in h2o
Hewitt Wildlife | Field Verification | 8/7/2007 | Riverine Swamp Forest | Brunswick | Coastal Plain | 70774A | Up River | routine | bail | Zinc | 10 | ug/L | Nondetect | flowing h2o, sand and org. debris, 3" deep, clear w/ some debris floating in h2o
Hewitt Wildlife | Field Verification | 8/7/2007 | Riverine Swamp Forest | Brunswick | Coastal Plain | 70774b | Buffer | routine | not applicable | Air, Temperature | 34 | oC |  | org. muck soil, saturated, no standing h2o
Hewitt Wildlife | Field Verification | 8/7/2007 | Riverine Swamp Forest | Brunswick | Coastal Plain | 70774C | Down River | routine | not applicable | Air, Temperature | 34 | oC |  | no flow, 8-10" deep, aquatic plants and emergents, pooled area 15x15', site has pools and saturaed soil, sample taken 8' to se of 20774c
Hewitt Wildlife | Field Verification | 8/7/2007 | Riverine Swamp Forest | Brunswick | Coastal Plain | 70774C | Down River | routine | direct grab | Ammonia | 0.28 | mg/L |  | no flow, 8-10" deep, aquatic plants and emergents, pooled area 15x15', site has pools and saturaed soil, sample taken 8' to se of 20774c
Hewitt Wildlife | Field Verification | 8/7/2007 | Riverine Swamp Forest | Brunswick | Coastal Plain | 70774C | Down River | routine | direct grab | Calcium | 33 | mg/L |  | no flow, 8-10" deep, aquatic plants and emergents, pooled area 15x15', site has pools and saturaed soil, sample taken 8' to se of 20774c
Hewitt Wildlife | Field Verification | 8/7/2007 | Riverine Swamp Forest | Brunswick | Coastal Plain | 70774C | Down River | routine | direct grab | Copper | 2 | ug/L | Nondetect | no flow, 8-10" deep, aquatic plants and emergents, pooled area 15x15', site has pools and saturaed soil, sample taken 8' to se of 20774c
Hewitt Wildlife | Field Verification | 8/7/2007 | Riverine Swamp Forest | Brunswick | Coastal Plain | 70774C | Down River | routine | direct grab | Dissolved Oxygen (%) | 12.2 | % |  | no flow, 8-10" deep, aquatic plants and emergents, pooled area 15x15', site has pools and saturaed soil, sample taken 8' to se of 20774c
Hewitt Wildlife | Field Verification | 8/7/2007 | Riverine Swamp Forest | Brunswick | Coastal Plain | 70774C | Down River | routine | direct grab | Dissolved Oxygen (mg/L) | 0.8 | mg/L |  | no flow, 8-10" deep, aquatic plants and emergents, pooled area 15x15', site has pools and saturaed soil, sample taken 8' to se of 20774c
Hewitt Wildlife | Field Verification | 8/7/2007 | Riverine Swamp Forest | Brunswick | Coastal Plain | 70774C | Down River | routine | direct grab | DOC | 12 | mg/L |  | no flow, 8-10" deep, aquatic plants and emergents, pooled area 15x15', site has pools and saturaed soil, sample taken 8' to se of 20774c
Hewitt Wildlife | Field Verification | 8/7/2007 | Riverine Swamp Forest | Brunswick | Coastal Plain | 70774C | Down River | routine | direct grab | Fecal Colliform | 2600 | cfu/100 ml |  | no flow, 8-10" deep, aquatic plants and emergents, pooled area 15x15', site has pools and saturaed soil, sample taken 8' to se of 20774c
Hewitt Wildlife | Field Verification | 8/7/2007 | Riverine Swamp Forest | Brunswick | Coastal Plain | 70774C | Down River | routine | direct grab | Lead | 10 | ug/L | Nondetect | no flow, 8-10" deep, aquatic plants and emergents, pooled area 15x15', site has pools and saturaed soil, sample taken 8' to se of 20774c
Hewitt Wildlife | Field Verification | 8/7/2007 | Riverine Swamp Forest | Brunswick | Coastal Plain | 70774C | Down River | routine | direct grab | Magnesium | 4.2 | mg/L |  | no flow, 8-10" deep, aquatic plants and emergents, pooled area 15x15', site has pools and saturaed soil, sample taken 8' to se of 20774c
Hewitt Wildlife | Field Verification | 8/7/2007 | Riverine Swamp Forest | Brunswick | Coastal Plain | 70774C | Down River | routine | direct grab | NO2+NO3 | 0.02 | mg/L | Nondetect | no flow, 8-10" deep, aquatic plants and emergents, pooled area 15x15', site has pools and saturaed soil, sample taken 8' to se of 20774c
Hewitt Wildlife | Field Verification | 8/7/2007 | Riverine Swamp Forest | Brunswick | Coastal Plain | 70774C | Down River | routine | direct grab | pH | 6.48 | S.U. |  | no flow, 8-10" deep, aquatic plants and emergents, pooled area 15x15', site has pools and saturaed soil, sample taken 8' to se of 20774c
Hewitt Wildlife | Field Verification | 8/7/2007 | Riverine Swamp Forest | Brunswick | Coastal Plain | 70774C | Down River | routine | direct grab | Phosphorus | 0.14 | mg/L |  | no flow, 8-10" deep, aquatic plants and emergents, pooled area 15x15', site has pools and saturaed soil, sample taken 8' to se of 20774c
Hewitt Wildlife | Field Verification | 8/7/2007 | Riverine Swamp Forest | Brunswick | Coastal Plain | 70774C | Down River | routine | direct grab | Specific Conductivity | 309.5 | uS/cm |  | no flow, 8-10" deep, aquatic plants and emergents, pooled area 15x15', site has pools and saturaed soil, sample taken 8' to se of 20774c
Hewitt Wildlife | Field Verification | 8/7/2007 | Riverine Swamp Forest | Brunswick | Coastal Plain | 70774C | Down River | routine | direct grab | TKN | 1.7 | mg/L |  | no flow, 8-10" deep, aquatic plants and emergents, pooled area 15x15', site has pools and saturaed soil, sample taken 8' to se of 20774c
Hewitt Wildlife | Field Verification | 8/7/2007 | Riverine Swamp Forest | Brunswick | Coastal Plain | 70774C | Down River | routine | direct grab | TOC | 16 | mg/L |  | no flow, 8-10" deep, aquatic plants and emergents, pooled area 15x15', site has pools and saturaed soil, sample taken 8' to se of 20774c
Hewitt Wildlife | Field Verification | 8/7/2007 | Riverine Swamp Forest | Brunswick | Coastal Plain | 70774C | Down River | routine | direct grab | TSS | 6.2 | mg/L | Nondetect | no flow, 8-10" deep, aquatic plants and emergents, pooled area 15x15', site has pools and saturaed soil, sample taken 8' to se of 20774c
Hewitt Wildlife | Field Verification | 8/7/2007 | Riverine Swamp Forest | Brunswick | Coastal Plain | 70774C | Down River | routine | direct grab | Water, Temperature | 35 | oC |  | no flow, 8-10" deep, aquatic plants and emergents, pooled area 15x15', site has pools and saturaed soil, sample taken 8' to se of 20774c
Hewitt Wildlife | Field Verification | 8/7/2007 | Riverine Swamp Forest | Brunswick | Coastal Plain | 70774C | Down River | routine | direct grab | Zinc | 10 | ug/L | Nondetect | no flow, 8-10" deep, aquatic plants and emergents, pooled area 15x15', site has pools and saturaed soil, sample taken 8' to se of 20774c
Hog Farm Lower | Headwater | 10/20/2005 | Headwater | Sampson | Coastal Plain | 100525 | Upstream | routine | bail | Air, Temperature | 26 | oC |  | no flow, sandy loamy substrate w/ lv debris, 3" deep, 8x3" pool of h2o, brown algae
Hog Farm Lower | Headwater | 10/20/2005 | Headwater | Sampson | Coastal Plain | 100525 | Upstream | routine | bail | Ammonia | 0.09 | mg/L |  | no flow, sandy loamy substrate w/ lv debris, 3" deep, 8x3" pool of h2o, brown algae
Hog Farm Lower | Headwater | 10/20/2005 | Headwater | Sampson | Coastal Plain | 100525 | Upstream | routine | bail | Calcium | 6.9 | ug/L |  | no flow, sandy loamy substrate w/ lv debris, 3" deep, 8x3" pool of h2o, brown algae
Hog Farm Lower | Headwater | 10/20/2005 | Headwater | Sampson | Coastal Plain | 100525 | Upstream | routine | bail | Copper | 3.3 | ug/L |  | no flow, sandy loamy substrate w/ lv debris, 3" deep, 8x3" pool of h2o, brown algae
Hog Farm Lower | Headwater | 10/20/2005 | Headwater | Sampson | Coastal Plain | 100525 | Upstream | routine | bail | Dissolved Oxygen (%) | 15.6 | % |  | no flow, sandy loamy substrate w/ lv debris, 3" deep, 8x3" pool of h2o, brown algae
Hog Farm Lower | Headwater | 10/20/2005 | Headwater | Sampson | Coastal Plain | 100525 | Upstream | routine | bail | Dissolved Oxygen (mg/L) | 1.3 | mg/L |  | no flow, sandy loamy substrate w/ lv debris, 3" deep, 8x3" pool of h2o, brown algae
Hog Farm Lower | Headwater | 10/20/2005 | Headwater | Sampson | Coastal Plain | 100525 | Upstream | routine | bail | Fecal Colliform | 20 | cfu/100 ml |  | no flow, sandy loamy substrate w/ lv debris, 3" deep, 8x3" pool of h2o, brown algae
Hog Farm Lower | Headwater | 10/20/2005 | Headwater | Sampson | Coastal Plain | 100525 | Upstream | routine | bail | Lead | 10 | ug/L | Nondetect | no flow, sandy loamy substrate w/ lv debris, 3" deep, 8x3" pool of h2o, brown algae
Hog Farm Lower | Headwater | 10/20/2005 | Headwater | Sampson | Coastal Plain | 100525 | Upstream | routine | bail | Magnesium | 3.3 | ug/L |  | no flow, sandy loamy substrate w/ lv debris, 3" deep, 8x3" pool of h2o, brown algae
Hog Farm Lower | Headwater | 10/20/2005 | Headwater | Sampson | Coastal Plain | 100525 | Upstream | routine | bail | NO2+NO3 | 0.1 | mg/L | Nondetect | no flow, sandy loamy substrate w/ lv debris, 3" deep, 8x3" pool of h2o, brown algae
Hog Farm Lower | Headwater | 10/20/2005 | Headwater | Sampson | Coastal Plain | 100525 | Upstream | routine | bail | pH | 4.5 | S.U. |  | no flow, sandy loamy substrate w/ lv debris, 3" deep, 8x3" pool of h2o, brown algae
Hog Farm Lower | Headwater | 10/20/2005 | Headwater | Sampson | Coastal Plain | 100525 | Upstream | routine | bail | Phosphorus | 0.32 | mg/L |  | no flow, sandy loamy substrate w/ lv debris, 3" deep, 8x3" pool of h2o, brown algae
Hog Farm Lower | Headwater | 10/20/2005 | Headwater | Sampson | Coastal Plain | 100525 | Upstream | routine | bail | Specific Conductivity | 114.2 | uS/cm |  | no flow, sandy loamy substrate w/ lv debris, 3" deep, 8x3" pool of h2o, brown algae
Hog Farm Lower | Headwater | 10/20/2005 | Headwater | Sampson | Coastal Plain | 100525 | Upstream | routine | bail | TKN | 0.59 | mg/L |  | no flow, sandy loamy substrate w/ lv debris, 3" deep, 8x3" pool of h2o, brown algae
Hog Farm Lower | Headwater | 10/20/2005 | Headwater | Sampson | Coastal Plain | 100525 | Upstream | routine | bail | TOC | 14 | mg/L |  | no flow, sandy loamy substrate w/ lv debris, 3" deep, 8x3" pool of h2o, brown algae
Hog Farm Lower | Headwater | 10/20/2005 | Headwater | Sampson | Coastal Plain | 100525 | Upstream | routine | bail | Water, Temperature | 20.9 | oC |  | no flow, sandy loamy substrate w/ lv debris, 3" deep, 8x3" pool of h2o, brown algae
Hog Farm Lower | Headwater | 10/20/2005 | Headwater | Sampson | Coastal Plain | 100525 | Upstream | routine | bail | Zinc | 62 | ug/L |  | no flow, sandy loamy substrate w/ lv debris, 3" deep, 8x3" pool of h2o, brown algae
Hog Farm Lower | Headwater | 10/20/2005 | Headwater | Sampson | Coastal Plain | 100526 | Downstream | routine | bail | Air, Temperature | 27.5 | oC |  | Sampled 8 m upstream from 30526, 1'x1' pool of h2o, no flow, sandy substrate w/ lf debris, 1.5" deep
Hog Farm Lower | Headwater | 10/20/2005 | Headwater | Sampson | Coastal Plain | 100526 | Downstream | routine | bail | Ammonia | 0.26 | mg/L |  | Sampled 8 m upstream from 30526, 1'x1' pool of h2o, no flow, sandy substrate w/ lf debris, 1.5" deep
Hog Farm Lower | Headwater | 10/20/2005 | Headwater | Sampson | Coastal Plain | 100526 | Downstream | routine | bail | Calcium | 7.3 | ug/L |  | Sampled 8 m upstream from 30526, 1'x1' pool of h2o, no flow, sandy substrate w/ lf debris, 1.5" deep
Hog Farm Lower | Headwater | 10/20/2005 | Headwater | Sampson | Coastal Plain | 100526 | Downstream | routine | bail | Copper | 5.8 | ug/L |  | Sampled 8 m upstream from 30526, 1'x1' pool of h2o, no flow, sandy substrate w/ lf debris, 1.5" deep
Hog Farm Lower | Headwater | 10/20/2005 | Headwater | Sampson | Coastal Plain | 100526 | Downstream | routine | bail | Dissolved Oxygen (%) | 21.1 | % |  | Sampled 8 m upstream from 30526, 1'x1' pool of h2o, no flow, sandy substrate w/ lf debris, 1.5" deep
Hog Farm Lower | Headwater | 10/20/2005 | Headwater | Sampson | Coastal Plain | 100526 | Downstream | routine | bail | Dissolved Oxygen (mg/L) | 1.6 | mg/L |  | Sampled 8 m upstream from 30526, 1'x1' pool of h2o, no flow, sandy substrate w/ lf debris, 1.5" deep
Hog Farm Lower | Headwater | 10/20/2005 | Headwater | Sampson | Coastal Plain | 100526 | Downstream | routine | bail | Fecal Colliform | 430 | cfu/100 ml |  | Sampled 8 m upstream from 30526, 1'x1' pool of h2o, no flow, sandy substrate w/ lf debris, 1.5" deep
Hog Farm Lower | Headwater | 10/20/2005 | Headwater | Sampson | Coastal Plain | 100526 | Downstream | routine | bail | Lead | 10 | ug/L | Nondetect | Sampled 8 m upstream from 30526, 1'x1' pool of h2o, no flow, sandy substrate w/ lf debris, 1.5" deep
Hog Farm Lower | Headwater | 10/20/2005 | Headwater | Sampson | Coastal Plain | 100526 | Downstream | routine | bail | Magnesium | 4.4 | ug/L |  | Sampled 8 m upstream from 30526, 1'x1' pool of h2o, no flow, sandy substrate w/ lf debris, 1.5" deep
Hog Farm Lower | Headwater | 10/20/2005 | Headwater | Sampson | Coastal Plain | 100526 | Downstream | routine | bail | NO2+NO3 | 0.1 | mg/L | Nondetect | Sampled 8 m upstream from 30526, 1'x1' pool of h2o, no flow, sandy substrate w/ lf debris, 1.5" deep
Hog Farm Lower | Headwater | 10/20/2005 | Headwater | Sampson | Coastal Plain | 100526 | Downstream | routine | bail | pH | 5.1 | S.U. |  | Sampled 8 m upstream from 30526, 1'x1' pool of h2o, no flow, sandy substrate w/ lf debris, 1.5" deep
Hog Farm Lower | Headwater | 10/20/2005 | Headwater | Sampson | Coastal Plain | 100526 | Downstream | routine | bail | Phosphorus | 0.88 | mg/L |  | Sampled 8 m upstream from 30526, 1'x1' pool of h2o, no flow, sandy substrate w/ lf debris, 1.5" deep
Hog Farm Lower | Headwater | 10/20/2005 | Headwater | Sampson | Coastal Plain | 100526 | Downstream | routine | bail | Specific Conductivity | 124.3 | uS/cm |  | Sampled 8 m upstream from 30526, 1'x1' pool of h2o, no flow, sandy substrate w/ lf debris, 1.5" deep
Hog Farm Lower | Headwater | 10/20/2005 | Headwater | Sampson | Coastal Plain | 100526 | Downstream | routine | bail | TKN | 1.6 | mg/L |  | Sampled 8 m upstream from 30526, 1'x1' pool of h2o, no flow, sandy substrate w/ lf debris, 1.5" deep
Hog Farm Lower | Headwater | 10/20/2005 | Headwater | Sampson | Coastal Plain | 100526 | Downstream | routine | bail | TOC | 32 | mg/L |  | Sampled 8 m upstream from 30526, 1'x1' pool of h2o, no flow, sandy substrate w/ lf debris, 1.5" deep
Hog Farm Lower | Headwater | 10/20/2005 | Headwater | Sampson | Coastal Plain | 100526 | Downstream | routine | bail | Water, Temperature | 20.6 | oC |  | Sampled 8 m upstream from 30526, 1'x1' pool of h2o, no flow, sandy substrate w/ lf debris, 1.5" deep
Hog Farm Lower | Headwater | 10/20/2005 | Headwater | Sampson | Coastal Plain | 100526 | Downstream | routine | bail | Zinc | 52 | ug/L |  | Sampled 8 m upstream from 30526, 1'x1' pool of h2o, no flow, sandy substrate w/ lf debris, 1.5" deep
Hog Farm Lower | Headwater | 1/25/2006 | Headwater | Sampson | Coastal Plain | 10625 | Upstream | routine | direct grab | Air, Temperature | 10.6 | oC |  | flowing 3-4' wide 6-8" deep, sediment on bottom, clear but easily made turbid from sediment
Hog Farm Lower | Headwater | 1/25/2006 | Headwater | Sampson | Coastal Plain | 10625 | Upstream | routine | direct grab | Ammonia | 0.03 | mg/L |  | flowing 3-4' wide 6-8" deep, sediment on bottom, clear but easily made turbid from sediment
Hog Farm Lower | Headwater | 1/25/2006 | Headwater | Sampson | Coastal Plain | 10625 | Upstream | routine | direct grab | Calcium | 8.9 | ug/L |  | flowing 3-4' wide 6-8" deep, sediment on bottom, clear but easily made turbid from sediment
Hog Farm Lower | Headwater | 1/25/2006 | Headwater | Sampson | Coastal Plain | 10625 | Upstream | routine | direct grab | Copper | 2.2 | ug/L |  | flowing 3-4' wide 6-8" deep, sediment on bottom, clear but easily made turbid from sediment
Hog Farm Lower | Headwater | 1/25/2006 | Headwater | Sampson | Coastal Plain | 10625 | Upstream | routine | direct grab | Dissolved Oxygen (%) | 35.5 | % |  | flowing 3-4' wide 6-8" deep, sediment on bottom, clear but easily made turbid from sediment
Hog Farm Lower | Headwater | 1/25/2006 | Headwater | Sampson | Coastal Plain | 10625 | Upstream | routine | direct grab | Dissolved Oxygen (mg/L) | 4.1 | mg/L |  | flowing 3-4' wide 6-8" deep, sediment on bottom, clear but easily made turbid from sediment
Hog Farm Lower | Headwater | 1/25/2006 | Headwater | Sampson | Coastal Plain | 10625 | Upstream | routine | direct grab | DOC | 8.3 | mg/L |  | flowing 3-4' wide 6-8" deep, sediment on bottom, clear but easily made turbid from sediment
Hog Farm Lower | Headwater | 1/25/2006 | Headwater | Sampson | Coastal Plain | 10625 | Upstream | routine | direct grab | Fecal Colliform | 930 | cfu/100 ml |  | flowing 3-4' wide 6-8" deep, sediment on bottom, clear but easily made turbid from sediment
Hog Farm Lower | Headwater | 1/25/2006 | Headwater | Sampson | Coastal Plain | 10625 | Upstream | routine | direct grab | Lead | 10 | ug/L | Nondetect | flowing 3-4' wide 6-8" deep, sediment on bottom, clear but easily made turbid from sediment
Hog Farm Lower | Headwater | 1/25/2006 | Headwater | Sampson | Coastal Plain | 10625 | Upstream | routine | direct grab | Magnesium | 5 | ug/L |  | flowing 3-4' wide 6-8" deep, sediment on bottom, clear but easily made turbid from sediment
Hog Farm Lower | Headwater | 1/25/2006 | Headwater | Sampson | Coastal Plain | 10625 | Upstream | routine | direct grab | NO2+NO3 | 3.2 | mg/L |  | flowing 3-4' wide 6-8" deep, sediment on bottom, clear but easily made turbid from sediment
Hog Farm Lower | Headwater | 1/25/2006 | Headwater | Sampson | Coastal Plain | 10625 | Upstream | routine | direct grab | pH | 3.34 | S.U. |  | flowing 3-4' wide 6-8" deep, sediment on bottom, clear but easily made turbid from sediment
Hog Farm Lower | Headwater | 1/25/2006 | Headwater | Sampson | Coastal Plain | 10625 | Upstream | routine | direct grab | Phosphorus | 0.04 | mg/L |  | flowing 3-4' wide 6-8" deep, sediment on bottom, clear but easily made turbid from sediment
Hog Farm Lower | Headwater | 1/25/2006 | Headwater | Sampson | Coastal Plain | 10625 | Upstream | routine | direct grab | Specific Conductivity | 90.8 | uS/cm |  | flowing 3-4' wide 6-8" deep, sediment on bottom, clear but easily made turbid from sediment
Hog Farm Lower | Headwater | 1/25/2006 | Headwater | Sampson | Coastal Plain | 10625 | Upstream | routine | direct grab | TKN | 0.59 | mg/L |  | flowing 3-4' wide 6-8" deep, sediment on bottom, clear but easily made turbid from sediment
Hog Farm Lower | Headwater | 1/25/2006 | Headwater | Sampson | Coastal Plain | 10625 | Upstream | routine | direct grab | TOC | 8.5 | mg/L |  | flowing 3-4' wide 6-8" deep, sediment on bottom, clear but easily made turbid from sediment
Hog Farm Lower | Headwater | 1/25/2006 | Headwater | Sampson | Coastal Plain | 10625 | Upstream | routine | direct grab | TSS | 8 | mg/L |  | flowing 3-4' wide 6-8" deep, sediment on bottom, clear but easily made turbid from sediment
Hog Farm Lower | Headwater | 1/25/2006 | Headwater | Sampson | Coastal Plain | 10625 | Upstream | routine | direct grab | Water, Temperature | 10.2 | oC |  | flowing 3-4' wide 6-8" deep, sediment on bottom, clear but easily made turbid from sediment
Hog Farm Lower | Headwater | 1/25/2006 | Headwater | Sampson | Coastal Plain | 10625 | Upstream | routine | direct grab | Zinc | 35 | ug/L |  | flowing 3-4' wide 6-8" deep, sediment on bottom, clear but easily made turbid from sediment
Hog Farm Lower | Headwater | 1/25/2006 | Headwater | Sampson | Coastal Plain | 10626 | Downstream | routine | direct grab | Air, Temperature | 10.6 | oC |  | clear h2o, 8" deep some flow 2-3" wide stream
Hog Farm Lower | Headwater | 1/25/2006 | Headwater | Sampson | Coastal Plain | 10626 | Downstream | routine | direct grab | Ammonia | 0.03 | mg/L |  | clear h2o, 8" deep some flow 2-3" wide stream
Hog Farm Lower | Headwater | 1/25/2006 | Headwater | Sampson | Coastal Plain | 10626 | Downstream | routine | direct grab | Calcium | 7.9 | ug/L |  | clear h2o, 8" deep some flow 2-3" wide stream
Hog Farm Lower | Headwater | 1/25/2006 | Headwater | Sampson | Coastal Plain | 10626 | Downstream | routine | direct grab | Copper | 2 | ug/L | Nondetect | clear h2o, 8" deep some flow 2-3" wide stream
Hog Farm Lower | Headwater | 1/25/2006 | Headwater | Sampson | Coastal Plain | 10626 | Downstream | routine | direct grab | Dissolved Oxygen (%) | 38.6 | % |  | clear h2o, 8" deep some flow 2-3" wide stream
Hog Farm Lower | Headwater | 1/25/2006 | Headwater | Sampson | Coastal Plain | 10626 | Downstream | routine | direct grab | Dissolved Oxygen (mg/L) | 10.3 | mg/L |  | clear h2o, 8" deep some flow 2-3" wide stream
Hog Farm Lower | Headwater | 1/25/2006 | Headwater | Sampson | Coastal Plain | 10626 | Downstream | routine | direct grab | DOC | 12 | mg/L |  | clear h2o, 8" deep some flow 2-3" wide stream
Hog Farm Lower | Headwater | 1/25/2006 | Headwater | Sampson | Coastal Plain | 10626 | Downstream | routine | direct grab | Fecal Colliform | 330 | cfu/100 ml |  | clear h2o, 8" deep some flow 2-3" wide stream
Hog Farm Lower | Headwater | 1/25/2006 | Headwater | Sampson | Coastal Plain | 10626 | Downstream | routine | direct grab | Lead | 10 | ug/L | Nondetect | clear h2o, 8" deep some flow 2-3" wide stream
Hog Farm Lower | Headwater | 1/25/2006 | Headwater | Sampson | Coastal Plain | 10626 | Downstream | routine | direct grab | Magnesium | 5.4 | ug/L |  | clear h2o, 8" deep some flow 2-3" wide stream
Hog Farm Lower | Headwater | 1/25/2006 | Headwater | Sampson | Coastal Plain | 10626 | Downstream | routine | direct grab | NO2+NO3 | 4.2 | mg/L |  | clear h2o, 8" deep some flow 2-3" wide stream
Hog Farm Lower | Headwater | 1/25/2006 | Headwater | Sampson | Coastal Plain | 10626 | Downstream | routine | direct grab | pH | 3.38 | S.U. |  | clear h2o, 8" deep some flow 2-3" wide stream
Hog Farm Lower | Headwater | 1/25/2006 | Headwater | Sampson | Coastal Plain | 10626 | Downstream | routine | direct grab | Phosphorus | 0.05 | mg/L |  | clear h2o, 8" deep some flow 2-3" wide stream
Hog Farm Lower | Headwater | 1/25/2006 | Headwater | Sampson | Coastal Plain | 10626 | Downstream | routine | direct grab | Specific Conductivity | 131.7 | uS/cm |  | clear h2o, 8" deep some flow 2-3" wide stream
Hog Farm Lower | Headwater | 1/25/2006 | Headwater | Sampson | Coastal Plain | 10626 | Downstream | routine | direct grab | TKN | 0.7 | mg/L |  | clear h2o, 8" deep some flow 2-3" wide stream
Hog Farm Lower | Headwater | 1/25/2006 | Headwater | Sampson | Coastal Plain | 10626 | Downstream | routine | direct grab | TOC | 12 | mg/L |  | clear h2o, 8" deep some flow 2-3" wide stream
Hog Farm Lower | Headwater | 1/25/2006 | Headwater | Sampson | Coastal Plain | 10626 | Downstream | routine | direct grab | TSS | 3.2 | mg/L |  | clear h2o, 8" deep some flow 2-3" wide stream
Hog Farm Lower | Headwater | 1/25/2006 | Headwater | Sampson | Coastal Plain | 10626 | Downstream | routine | direct grab | Water, Temperature | 10.4 | oC |  | clear h2o, 8" deep some flow 2-3" wide stream
Hog Farm Lower | Headwater | 1/25/2006 | Headwater | Sampson | Coastal Plain | 10626 | Downstream | routine | direct grab | Zinc | 34 | ug/L |  | clear h2o, 8" deep some flow 2-3" wide stream
Hog Farm Lower | Headwater | 4/20/2005 | Headwater | Sampson | Coastal Plain | 30525 | Upstream | routine | not applicable | Air, Temperature | 26.6667 | oC |  | h2o fairly clear, no flow, 4' wide & 4-5" deep @ sample location; sulfur odor, sandy substrate; banks are loamy sand; ks meter
Hog Farm Lower | Headwater | 4/20/2005 | Headwater | Sampson | Coastal Plain | 30525 | Upstream | routine | direct grab | Turbidity | 13 | NTU |  | h2o fairly clear, no flow, 4' wide & 4-5" deep @ sample location; sulfur odor, sandy substrate; banks are loamy sand; ks meter
Hog Farm Lower | Headwater | 4/20/2005 | Headwater | Sampson | Coastal Plain | 30525 | Upstream | routine | direct grab | Ammonia | 0.03 | mg/L |  | h2o fairly clear, no flow, 4' wide & 4-5" deep @ sample location; sulfur odor, sandy substrate; banks are loamy sand; ks meter
Hog Farm Lower | Headwater | 4/20/2005 | Headwater | Sampson | Coastal Plain | 30525 | Upstream | routine | direct grab | Copper | 2 | ug/L | Nondetect | h2o fairly clear, no flow, 4' wide & 4-5" deep @ sample location; sulfur odor, sandy substrate; banks are loamy sand; ks meter
Hog Farm Lower | Headwater | 4/20/2005 | Headwater | Sampson | Coastal Plain | 30525 | Upstream | routine | bail | Dissolved Oxygen (%) | 31 | % |  | h2o fairly clear, no flow, 4' wide & 4-5" deep @ sample location; sulfur odor, sandy substrate; banks are loamy sand; ks meter
Hog Farm Lower | Headwater | 4/20/2005 | Headwater | Sampson | Coastal Plain | 30525 | Upstream | routine | bail | Dissolved Oxygen (mg/L) | 3.5 | mg/L |  | h2o fairly clear, no flow, 4' wide & 4-5" deep @ sample location; sulfur odor, sandy substrate; banks are loamy sand; ks meter
Hog Farm Lower | Headwater | 4/20/2005 | Headwater | Sampson | Coastal Plain | 30525 | Upstream | routine | direct grab | DOC | 6.6 | mg/L |  | h2o fairly clear, no flow, 4' wide & 4-5" deep @ sample location; sulfur odor, sandy substrate; banks are loamy sand; ks meter
Hog Farm Lower | Headwater | 4/20/2005 | Headwater | Sampson | Coastal Plain | 30525 | Upstream | routine | direct grab | Fecal Colliform | 36 | cfu/100 ml |  | h2o fairly clear, no flow, 4' wide & 4-5" deep @ sample location; sulfur odor, sandy substrate; banks are loamy sand; ks meter
Hog Farm Lower | Headwater | 4/20/2005 | Headwater | Sampson | Coastal Plain | 30525 | Upstream | routine | direct grab | Lead | 10 | ug/L | Nondetect | h2o fairly clear, no flow, 4' wide & 4-5" deep @ sample location; sulfur odor, sandy substrate; banks are loamy sand; ks meter
Hog Farm Lower | Headwater | 4/20/2005 | Headwater | Sampson | Coastal Plain | 30525 | Upstream | routine | direct grab | NO2+NO3 | 0.29 | mg/L |  | h2o fairly clear, no flow, 4' wide & 4-5" deep @ sample location; sulfur odor, sandy substrate; banks are loamy sand; ks meter
Hog Farm Lower | Headwater | 4/20/2005 | Headwater | Sampson | Coastal Plain | 30525 | Upstream | routine | bail | pH | 5.1 | S.U. |  | h2o fairly clear, no flow, 4' wide & 4-5" deep @ sample location; sulfur odor, sandy substrate; banks are loamy sand; ks meter
Hog Farm Lower | Headwater | 4/20/2005 | Headwater | Sampson | Coastal Plain | 30525 | Upstream | routine | direct grab | Phosphorus | 0.08 | mg/L |  | h2o fairly clear, no flow, 4' wide & 4-5" deep @ sample location; sulfur odor, sandy substrate; banks are loamy sand; ks meter
Hog Farm Lower | Headwater | 4/20/2005 | Headwater | Sampson | Coastal Plain | 30525 | Upstream | routine | bail | Specific Conductivity | 66.8 | uS/cm |  | h2o fairly clear, no flow, 4' wide & 4-5" deep @ sample location; sulfur odor, sandy substrate; banks are loamy sand; ks meter
Hog Farm Lower | Headwater | 4/20/2005 | Headwater | Sampson | Coastal Plain | 30525 | Upstream | routine | direct grab | TKN | 0.5 | mg/L |  | h2o fairly clear, no flow, 4' wide & 4-5" deep @ sample location; sulfur odor, sandy substrate; banks are loamy sand; ks meter
Hog Farm Lower | Headwater | 4/20/2005 | Headwater | Sampson | Coastal Plain | 30525 | Upstream | routine | direct grab | TOC | 7.6 | mg/L |  | h2o fairly clear, no flow, 4' wide & 4-5" deep @ sample location; sulfur odor, sandy substrate; banks are loamy sand; ks meter
Hog Farm Lower | Headwater | 4/20/2005 | Headwater | Sampson | Coastal Plain | 30525 | Upstream | routine | direct grab | TSS | 29 | mg/L |  | h2o fairly clear, no flow, 4' wide & 4-5" deep @ sample location; sulfur odor, sandy substrate; banks are loamy sand; ks meter
Hog Farm Lower | Headwater | 4/20/2005 | Headwater | Sampson | Coastal Plain | 30525 | Upstream | routine | bail | Water, Temperature | 16.5 | oC |  | h2o fairly clear, no flow, 4' wide & 4-5" deep @ sample location; sulfur odor, sandy substrate; banks are loamy sand; ks meter
Hog Farm Lower | Headwater | 4/20/2005 | Headwater | Sampson | Coastal Plain | 30525 | Upstream | routine | direct grab | Zinc | 14 | ug/L |  | h2o fairly clear, no flow, 4' wide & 4-5" deep @ sample location; sulfur odor, sandy substrate; banks are loamy sand; ks meter
Hog Farm Lower | Headwater | 4/20/2005 | Headwater | Sampson | Coastal Plain | 30526 | Downstream | routine | not applicable | Air, Temperature | 25.5556 | oC |  | h2o clear but tannic, slight flow, sandy substrate, 5" deep 2-4' wide, continuous channel; debris & leaves in channel; ks meter
Hog Farm Lower | Headwater | 4/20/2005 | Headwater | Sampson | Coastal Plain | 30526 | Downstream | routine | direct grab | Turbidity | 5.1 | NTU |  | h2o clear but tannic, slight flow, sandy substrate, 5" deep 2-4' wide, continuous channel; debris & leaves in channel; ks meter
Hog Farm Lower | Headwater | 4/20/2005 | Headwater | Sampson | Coastal Plain | 30526 | Downstream | routine | direct grab | Ammonia | 0.04 | mg/L |  | h2o clear but tannic, slight flow, sandy substrate, 5" deep 2-4' wide, continuous channel; debris & leaves in channel; ks meter
Hog Farm Lower | Headwater | 4/20/2005 | Headwater | Sampson | Coastal Plain | 30526 | Downstream | routine | direct grab | Copper | 2.5 | ug/L |  | h2o clear but tannic, slight flow, sandy substrate, 5" deep 2-4' wide, continuous channel; debris & leaves in channel; ks meter
Hog Farm Lower | Headwater | 4/20/2005 | Headwater | Sampson | Coastal Plain | 30526 | Downstream | routine | bail | Dissolved Oxygen (%) | 18 | % |  | h2o clear but tannic, slight flow, sandy substrate, 5" deep 2-4' wide, continuous channel; debris & leaves in channel; ks meter
Hog Farm Lower | Headwater | 4/20/2005 | Headwater | Sampson | Coastal Plain | 30526 | Downstream | routine | bail | Dissolved Oxygen (mg/L) | 1.9 | mg/L |  | h2o clear but tannic, slight flow, sandy substrate, 5" deep 2-4' wide, continuous channel; debris & leaves in channel; ks meter
Hog Farm Lower | Headwater | 4/20/2005 | Headwater | Sampson | Coastal Plain | 30526 | Downstream | routine | direct grab | DOC | 27 | mg/L |  | h2o clear but tannic, slight flow, sandy substrate, 5" deep 2-4' wide, continuous channel; debris & leaves in channel; ks meter
Hog Farm Lower | Headwater | 4/20/2005 | Headwater | Sampson | Coastal Plain | 30526 | Downstream | routine | direct grab | Fecal Colliform | 150 | cfu/100 ml |  | h2o clear but tannic, slight flow, sandy substrate, 5" deep 2-4' wide, continuous channel; debris & leaves in channel; ks meter
Hog Farm Lower | Headwater | 4/20/2005 | Headwater | Sampson | Coastal Plain | 30526 | Downstream | routine | direct grab | Lead | 10 | ug/L | Nondetect | h2o clear but tannic, slight flow, sandy substrate, 5" deep 2-4' wide, continuous channel; debris & leaves in channel; ks meter
Hog Farm Lower | Headwater | 4/20/2005 | Headwater | Sampson | Coastal Plain | 30526 | Downstream | routine | direct grab | NO2+NO3 | 0.04 | mg/L |  | h2o clear but tannic, slight flow, sandy substrate, 5" deep 2-4' wide, continuous channel; debris & leaves in channel; ks meter
Hog Farm Lower | Headwater | 4/20/2005 | Headwater | Sampson | Coastal Plain | 30526 | Downstream | routine | bail | pH | 4.71 | S.U. |  | h2o clear but tannic, slight flow, sandy substrate, 5" deep 2-4' wide, continuous channel; debris & leaves in channel; ks meter
Hog Farm Lower | Headwater | 4/20/2005 | Headwater | Sampson | Coastal Plain | 30526 | Downstream | routine | direct grab | Phosphorus | 0.35 | mg/L |  | h2o clear but tannic, slight flow, sandy substrate, 5" deep 2-4' wide, continuous channel; debris & leaves in channel; ks meter
Hog Farm Lower | Headwater | 4/20/2005 | Headwater | Sampson | Coastal Plain | 30526 | Downstream | routine | bail | Specific Conductivity | 105 | uS/cm |  | h2o clear but tannic, slight flow, sandy substrate, 5" deep 2-4' wide, continuous channel; debris & leaves in channel; ks meter
Hog Farm Lower | Headwater | 4/20/2005 | Headwater | Sampson | Coastal Plain | 30526 | Downstream | routine | direct grab | TKN | 1.1 | mg/L |  | h2o clear but tannic, slight flow, sandy substrate, 5" deep 2-4' wide, continuous channel; debris & leaves in channel; ks meter
Hog Farm Lower | Headwater | 4/20/2005 | Headwater | Sampson | Coastal Plain | 30526 | Downstream | routine | direct grab | TOC | 26 | mg/L |  | h2o clear but tannic, slight flow, sandy substrate, 5" deep 2-4' wide, continuous channel; debris & leaves in channel; ks meter
Hog Farm Lower | Headwater | 4/20/2005 | Headwater | Sampson | Coastal Plain | 30526 | Downstream | routine | direct grab | TSS | 13 | mg/L |  | h2o clear but tannic, slight flow, sandy substrate, 5" deep 2-4' wide, continuous channel; debris & leaves in channel; ks meter
Hog Farm Lower | Headwater | 4/20/2005 | Headwater | Sampson | Coastal Plain | 30526 | Downstream | routine | bail | Water, Temperature | 15.7 | oC |  | h2o clear but tannic, slight flow, sandy substrate, 5" deep 2-4' wide, continuous channel; debris & leaves in channel; ks meter
Hog Farm Lower | Headwater | 4/20/2005 | Headwater | Sampson | Coastal Plain | 30526 | Downstream | routine | direct grab | Zinc | 21 | ug/L |  | h2o clear but tannic, slight flow, sandy substrate, 5" deep 2-4' wide, continuous channel; debris & leaves in channel; ks meter
Hog Farm Lower | Headwater | 5/4/2006 | Headwater | Sampson | Coastal Plain | 40625 | Upstream | routine | bail | Air, Temperature | 25 | oC |  | sampe 8' down stream in 3x2' pool, clear, no flow, 5" deep, sulfuric odor, broad lv and woody debris in pool, h2o @ 30525 is 1-2" below surface
Hog Farm Lower | Headwater | 5/4/2006 | Headwater | Sampson | Coastal Plain | 40625 | Upstream | routine | bail | Ammonia | 0.15 | mg/L |  | sampe 8' down stream in 3x2' pool, clear, no flow, 5" deep, sulfuric odor, broad lv and woody debris in pool, h2o @ 30525 is 1-2" below surface
Hog Farm Lower | Headwater | 5/4/2006 | Headwater | Sampson | Coastal Plain | 40625 | Upstream | routine | bail | Calcium | 5.3 | ug/L |  | sampe 8' down stream in 3x2' pool, clear, no flow, 5" deep, sulfuric odor, broad lv and woody debris in pool, h2o @ 30525 is 1-2" below surface
Hog Farm Lower | Headwater | 5/4/2006 | Headwater | Sampson | Coastal Plain | 40625 | Upstream | routine | bail | Copper | 2.3 | ug/L |  | sampe 8' down stream in 3x2' pool, clear, no flow, 5" deep, sulfuric odor, broad lv and woody debris in pool, h2o @ 30525 is 1-2" below surface
Hog Farm Lower | Headwater | 5/4/2006 | Headwater | Sampson | Coastal Plain | 40625 | Upstream | routine | bail | Dissolved Oxygen (%) | 11.5 | % |  | sampe 8' down stream in 3x2' pool, clear, no flow, 5" deep, sulfuric odor, broad lv and woody debris in pool, h2o @ 30525 is 1-2" below surface
Hog Farm Lower | Headwater | 5/4/2006 | Headwater | Sampson | Coastal Plain | 40625 | Upstream | routine | bail | Dissolved Oxygen (mg/L) | 1.2 | mg/L |  | sampe 8' down stream in 3x2' pool, clear, no flow, 5" deep, sulfuric odor, broad lv and woody debris in pool, h2o @ 30525 is 1-2" below surface
Hog Farm Lower | Headwater | 5/4/2006 | Headwater | Sampson | Coastal Plain | 40625 | Upstream | routine | bail | DOC | 11 | mg/L |  | sampe 8' down stream in 3x2' pool, clear, no flow, 5" deep, sulfuric odor, broad lv and woody debris in pool, h2o @ 30525 is 1-2" below surface
Hog Farm Lower | Headwater | 5/4/2006 | Headwater | Sampson | Coastal Plain | 40625 | Upstream | routine | bail | Fecal Colliform | 50 | cfu/100 ml |  | sampe 8' down stream in 3x2' pool, clear, no flow, 5" deep, sulfuric odor, broad lv and woody debris in pool, h2o @ 30525 is 1-2" below surface
Hog Farm Lower | Headwater | 5/4/2006 | Headwater | Sampson | Coastal Plain | 40625 | Upstream | routine | bail | Lead | 10 | ug/L | Nondetect | sampe 8' down stream in 3x2' pool, clear, no flow, 5" deep, sulfuric odor, broad lv and woody debris in pool, h2o @ 30525 is 1-2" below surface
Hog Farm Lower | Headwater | 5/4/2006 | Headwater | Sampson | Coastal Plain | 40625 | Upstream | routine | bail | Magnesium | 3 | ug/L |  | sampe 8' down stream in 3x2' pool, clear, no flow, 5" deep, sulfuric odor, broad lv and woody debris in pool, h2o @ 30525 is 1-2" below surface
Hog Farm Lower | Headwater | 5/4/2006 | Headwater | Sampson | Coastal Plain | 40625 | Upstream | routine | bail | NO2+NO3 | 0.02 | mg/L | Nondetect | sampe 8' down stream in 3x2' pool, clear, no flow, 5" deep, sulfuric odor, broad lv and woody debris in pool, h2o @ 30525 is 1-2" below surface
Hog Farm Lower | Headwater | 5/4/2006 | Headwater | Sampson | Coastal Plain | 40625 | Upstream | routine | bail | pH | 4.67 | S.U. |  | sampe 8' down stream in 3x2' pool, clear, no flow, 5" deep, sulfuric odor, broad lv and woody debris in pool, h2o @ 30525 is 1-2" below surface
Hog Farm Lower | Headwater | 5/4/2006 | Headwater | Sampson | Coastal Plain | 40625 | Upstream | routine | bail | Phosphorus | 0.22 | mg/L |  | sampe 8' down stream in 3x2' pool, clear, no flow, 5" deep, sulfuric odor, broad lv and woody debris in pool, h2o @ 30525 is 1-2" below surface
Hog Farm Lower | Headwater | 5/4/2006 | Headwater | Sampson | Coastal Plain | 40625 | Upstream | routine | bail | Specific Conductivity | 84 | uS/cm |  | sampe 8' down stream in 3x2' pool, clear, no flow, 5" deep, sulfuric odor, broad lv and woody debris in pool, h2o @ 30525 is 1-2" below surface
Hog Farm Lower | Headwater | 5/4/2006 | Headwater | Sampson | Coastal Plain | 40625 | Upstream | routine | bail | TKN | 0.86 | mg/L |  | sampe 8' down stream in 3x2' pool, clear, no flow, 5" deep, sulfuric odor, broad lv and woody debris in pool, h2o @ 30525 is 1-2" below surface
Hog Farm Lower | Headwater | 5/4/2006 | Headwater | Sampson | Coastal Plain | 40625 | Upstream | routine | bail | TOC | 20 | mg/L |  | sampe 8' down stream in 3x2' pool, clear, no flow, 5" deep, sulfuric odor, broad lv and woody debris in pool, h2o @ 30525 is 1-2" below surface
Hog Farm Lower | Headwater | 5/4/2006 | Headwater | Sampson | Coastal Plain | 40625 | Upstream | routine | bail | TSS | 49 | mg/L |  | sampe 8' down stream in 3x2' pool, clear, no flow, 5" deep, sulfuric odor, broad lv and woody debris in pool, h2o @ 30525 is 1-2" below surface
Hog Farm Lower | Headwater | 5/4/2006 | Headwater | Sampson | Coastal Plain | 40625 | Upstream | routine | bail | Water, Temperature | 15.5 | oC |  | sampe 8' down stream in 3x2' pool, clear, no flow, 5" deep, sulfuric odor, broad lv and woody debris in pool, h2o @ 30525 is 1-2" below surface
Hog Farm Lower | Headwater | 5/4/2006 | Headwater | Sampson | Coastal Plain | 40625 | Upstream | routine | bail | Zinc | 22 | ug/L |  | sampe 8' down stream in 3x2' pool, clear, no flow, 5" deep, sulfuric odor, broad lv and woody debris in pool, h2o @ 30525 is 1-2" below surface
Hog Farm Lower | Headwater | 8/3/2005 | Headwater | Sampson | Coastal Plain | 70525 | Upstream | routine | direct grab | Air, Temperature | 27.78 | oC |  | sampled @ 30525 in 15'x3' pool h2o 5-6" deep, no flow, sandy substrate; wrack lines indicate recent heavy prec flow
Hog Farm Lower | Headwater | 8/3/2005 | Headwater | Sampson | Coastal Plain | 70525 | Upstream | routine | direct grab | Ammonia | 0.04 | mg/L |  | sampled @ 30525 in 15'x3' pool h2o 5-6" deep, no flow, sandy substrate; wrack lines indicate recent heavy prec flow
Hog Farm Lower | Headwater | 8/3/2005 | Headwater | Sampson | Coastal Plain | 70525 | Upstream | routine | direct grab | Calcium | 4.6 | ug/L |  | sampled @ 30525 in 15'x3' pool h2o 5-6" deep, no flow, sandy substrate; wrack lines indicate recent heavy prec flow
Hog Farm Lower | Headwater | 8/3/2005 | Headwater | Sampson | Coastal Plain | 70525 | Upstream | routine | direct grab | Copper | 2.5 | ug/L |  | sampled @ 30525 in 15'x3' pool h2o 5-6" deep, no flow, sandy substrate; wrack lines indicate recent heavy prec flow
Hog Farm Lower | Headwater | 8/3/2005 | Headwater | Sampson | Coastal Plain | 70525 | Upstream | routine | direct grab | Dissolved Oxygen (%) | 23.1 | % |  | sampled @ 30525 in 15'x3' pool h2o 5-6" deep, no flow, sandy substrate; wrack lines indicate recent heavy prec flow
Hog Farm Lower | Headwater | 8/3/2005 | Headwater | Sampson | Coastal Plain | 70525 | Upstream | routine | direct grab | Dissolved Oxygen (mg/L) | 1.96 | mg/L |  | sampled @ 30525 in 15'x3' pool h2o 5-6" deep, no flow, sandy substrate; wrack lines indicate recent heavy prec flow
Hog Farm Lower | Headwater | 8/3/2005 | Headwater | Sampson | Coastal Plain | 70525 | Upstream | routine | direct grab | Fecal Colliform | 3200 | cfu/100 ml |  | sampled @ 30525 in 15'x3' pool h2o 5-6" deep, no flow, sandy substrate; wrack lines indicate recent heavy prec flow
Hog Farm Lower | Headwater | 8/3/2005 | Headwater | Sampson | Coastal Plain | 70525 | Upstream | routine | direct grab | Lead | 10 | ug/L | Nondetect | sampled @ 30525 in 15'x3' pool h2o 5-6" deep, no flow, sandy substrate; wrack lines indicate recent heavy prec flow
Hog Farm Lower | Headwater | 8/3/2005 | Headwater | Sampson | Coastal Plain | 70525 | Upstream | routine | direct grab | Magnesium | 2.4 | ug/L |  | sampled @ 30525 in 15'x3' pool h2o 5-6" deep, no flow, sandy substrate; wrack lines indicate recent heavy prec flow
Hog Farm Lower | Headwater | 8/3/2005 | Headwater | Sampson | Coastal Plain | 70525 | Upstream | routine | direct grab | NO2+NO3 | 0.11 | mg/L |  | sampled @ 30525 in 15'x3' pool h2o 5-6" deep, no flow, sandy substrate; wrack lines indicate recent heavy prec flow
Hog Farm Lower | Headwater | 8/3/2005 | Headwater | Sampson | Coastal Plain | 70525 | Upstream | routine | direct grab | pH | 4.66 | S.U. |  | sampled @ 30525 in 15'x3' pool h2o 5-6" deep, no flow, sandy substrate; wrack lines indicate recent heavy prec flow
Hog Farm Lower | Headwater | 8/3/2005 | Headwater | Sampson | Coastal Plain | 70525 | Upstream | routine | direct grab | Phosphorus | 0.07 | mg/L |  | sampled @ 30525 in 15'x3' pool h2o 5-6" deep, no flow, sandy substrate; wrack lines indicate recent heavy prec flow
Hog Farm Lower | Headwater | 8/3/2005 | Headwater | Sampson | Coastal Plain | 70525 | Upstream | routine | direct grab | Specific Conductivity | 75.1 | uS/cm |  | sampled @ 30525 in 15'x3' pool h2o 5-6" deep, no flow, sandy substrate; wrack lines indicate recent heavy prec flow
Hog Farm Lower | Headwater | 8/3/2005 | Headwater | Sampson | Coastal Plain | 70525 | Upstream | routine | direct grab | TKN | 0.52 | mg/L |  | sampled @ 30525 in 15'x3' pool h2o 5-6" deep, no flow, sandy substrate; wrack lines indicate recent heavy prec flow
Hog Farm Lower | Headwater | 8/3/2005 | Headwater | Sampson | Coastal Plain | 70525 | Upstream | routine | direct grab | TOC | 10 | mg/L |  | sampled @ 30525 in 15'x3' pool h2o 5-6" deep, no flow, sandy substrate; wrack lines indicate recent heavy prec flow
Hog Farm Lower | Headwater | 8/3/2005 | Headwater | Sampson | Coastal Plain | 70525 | Upstream | routine | direct grab | Water, Temperature | 22.4 | oC |  | sampled @ 30525 in 15'x3' pool h2o 5-6" deep, no flow, sandy substrate; wrack lines indicate recent heavy prec flow
Hog Farm Lower | Headwater | 8/3/2005 | Headwater | Sampson | Coastal Plain | 70525 | Upstream | routine | direct grab | Zinc | 19 | ug/L |  | sampled @ 30525 in 15'x3' pool h2o 5-6" deep, no flow, sandy substrate; wrack lines indicate recent heavy prec flow
Hog Farm Lower | Headwater | 8/3/2005 | Headwater | Sampson | Coastal Plain | 70526 | Downstream | routine | direct grab | Air, Temperature | 27.78 | oC |  | sample taken @ 30526: low flow, h2o 6-8" deep 2' wide; sandy substrate; wrack lines indicate recent prec event
Hog Farm Lower | Headwater | 8/3/2005 | Headwater | Sampson | Coastal Plain | 70526 | Downstream | routine | direct grab | Ammonia | 0.08 | mg/L |  | sample taken @ 30526: low flow, h2o 6-8" deep 2' wide; sandy substrate; wrack lines indicate recent prec event
Hog Farm Lower | Headwater | 8/3/2005 | Headwater | Sampson | Coastal Plain | 70526 | Downstream | routine | direct grab | Calcium | 3.8 | ug/L |  | sample taken @ 30526: low flow, h2o 6-8" deep 2' wide; sandy substrate; wrack lines indicate recent prec event
Hog Farm Lower | Headwater | 8/3/2005 | Headwater | Sampson | Coastal Plain | 70526 | Downstream | routine | direct grab | Copper | 4.8 | ug/L |  | sample taken @ 30526: low flow, h2o 6-8" deep 2' wide; sandy substrate; wrack lines indicate recent prec event
Hog Farm Lower | Headwater | 8/3/2005 | Headwater | Sampson | Coastal Plain | 70526 | Downstream | routine | direct grab | Dissolved Oxygen (%) | 11.2 | % |  | sample taken @ 30526: low flow, h2o 6-8" deep 2' wide; sandy substrate; wrack lines indicate recent prec event
Hog Farm Lower | Headwater | 8/3/2005 | Headwater | Sampson | Coastal Plain | 70526 | Downstream | routine | direct grab | Dissolved Oxygen (mg/L) | 1 | mg/L |  | sample taken @ 30526: low flow, h2o 6-8" deep 2' wide; sandy substrate; wrack lines indicate recent prec event
Hog Farm Lower | Headwater | 8/3/2005 | Headwater | Sampson | Coastal Plain | 70526 | Downstream | routine | direct grab | Fecal Colliform | 1800 | cfu/100 ml |  | sample taken @ 30526: low flow, h2o 6-8" deep 2' wide; sandy substrate; wrack lines indicate recent prec event
Hog Farm Lower | Headwater | 8/3/2005 | Headwater | Sampson | Coastal Plain | 70526 | Downstream | routine | direct grab | Lead | 10 | ug/L | Nondetect | sample taken @ 30526: low flow, h2o 6-8" deep 2' wide; sandy substrate; wrack lines indicate recent prec event
Hog Farm Lower | Headwater | 8/3/2005 | Headwater | Sampson | Coastal Plain | 70526 | Downstream | routine | direct grab | Magnesium | 2.5 | ug/L |  | sample taken @ 30526: low flow, h2o 6-8" deep 2' wide; sandy substrate; wrack lines indicate recent prec event
Hog Farm Lower | Headwater | 8/3/2005 | Headwater | Sampson | Coastal Plain | 70526 | Downstream | routine | direct grab | NO2+NO3 | 0.03 | mg/L |  | sample taken @ 30526: low flow, h2o 6-8" deep 2' wide; sandy substrate; wrack lines indicate recent prec event
Hog Farm Lower | Headwater | 8/3/2005 | Headwater | Sampson | Coastal Plain | 70526 | Downstream | routine | direct grab | pH | 4.63 | S.U. |  | sample taken @ 30526: low flow, h2o 6-8" deep 2' wide; sandy substrate; wrack lines indicate recent prec event
Hog Farm Lower | Headwater | 8/3/2005 | Headwater | Sampson | Coastal Plain | 70526 | Downstream | routine | direct grab | Phosphorus | 0.34 | mg/L |  | sample taken @ 30526: low flow, h2o 6-8" deep 2' wide; sandy substrate; wrack lines indicate recent prec event
Hog Farm Lower | Headwater | 8/3/2005 | Headwater | Sampson | Coastal Plain | 70526 | Downstream | routine | direct grab | Specific Conductivity | 130 | uS/cm |  | sample taken @ 30526: low flow, h2o 6-8" deep 2' wide; sandy substrate; wrack lines indicate recent prec event
Hog Farm Lower | Headwater | 8/3/2005 | Headwater | Sampson | Coastal Plain | 70526 | Downstream | routine | direct grab | TKN | 1.2 | mg/L |  | sample taken @ 30526: low flow, h2o 6-8" deep 2' wide; sandy substrate; wrack lines indicate recent prec event
Hog Farm Lower | Headwater | 8/3/2005 | Headwater | Sampson | Coastal Plain | 70526 | Downstream | routine | direct grab | TOC | 53 | mg/L |  | sample taken @ 30526: low flow, h2o 6-8" deep 2' wide; sandy substrate; wrack lines indicate recent prec event
Hog Farm Lower | Headwater | 8/3/2005 | Headwater | Sampson | Coastal Plain | 70526 | Downstream | routine | direct grab | Water, Temperature | 22.7 | oC |  | sample taken @ 30526: low flow, h2o 6-8" deep 2' wide; sandy substrate; wrack lines indicate recent prec event
Hog Farm Lower | Headwater | 8/3/2005 | Headwater | Sampson | Coastal Plain | 70526 | Downstream | routine | direct grab | Zinc | 23 | ug/L |  | sample taken @ 30526: low flow, h2o 6-8" deep 2' wide; sandy substrate; wrack lines indicate recent prec event
Hog Farm Lower | Headwater | 7/10/2006 | Headwater | Sampson | Coastal Plain | 70625 | Upstream | routine | direct grab | Air, Temperature | 26.5 | oC |  | lots of sediment
Hog Farm Lower | Headwater | 7/10/2006 | Headwater | Sampson | Coastal Plain | 70625 | Upstream | routine | direct grab | Ammonia | 0.31 | mg/L |  | lots of sediment
Hog Farm Lower | Headwater | 7/10/2006 | Headwater | Sampson | Coastal Plain | 70625 | Upstream | routine | direct grab | Calcium | 4.4 | ug/L |  | lots of sediment
Hog Farm Lower | Headwater | 7/10/2006 | Headwater | Sampson | Coastal Plain | 70625 | Upstream | routine | direct grab | Copper | 2 | ug/L | Nondetect | lots of sediment
Hog Farm Lower | Headwater | 7/10/2006 | Headwater | Sampson | Coastal Plain | 70625 | Upstream | routine | direct grab | Dissolved Oxygen (%) | 14.4 | % |  | lots of sediment
Hog Farm Lower | Headwater | 7/10/2006 | Headwater | Sampson | Coastal Plain | 70625 | Upstream | routine | direct grab | Dissolved Oxygen (mg/L) | 1.15 | mg/L |  | lots of sediment
Hog Farm Lower | Headwater | 7/10/2006 | Headwater | Sampson | Coastal Plain | 70625 | Upstream | routine | direct grab | DOC | 7.8 | mg/L |  | lots of sediment
Hog Farm Lower | Headwater | 7/10/2006 | Headwater | Sampson | Coastal Plain | 70625 | Upstream | routine | direct grab | Fecal Colliform | 140 | cfu/100 ml |  | lots of sediment
Hog Farm Lower | Headwater | 7/10/2006 | Headwater | Sampson | Coastal Plain | 70625 | Upstream | routine | direct grab | Lead | 10 | ug/L | Nondetect | lots of sediment
Hog Farm Lower | Headwater | 7/10/2006 | Headwater | Sampson | Coastal Plain | 70625 | Upstream | routine | direct grab | Magnesium | 2.8 | ug/L |  | lots of sediment
Hog Farm Lower | Headwater | 7/10/2006 | Headwater | Sampson | Coastal Plain | 70625 | Upstream | routine | direct grab | NO2+NO3 | 0.02 | mg/L | Nondetect | lots of sediment
Hog Farm Lower | Headwater | 7/10/2006 | Headwater | Sampson | Coastal Plain | 70625 | Upstream | routine | direct grab | pH | 5.21 | S.U. |  | lots of sediment
Hog Farm Lower | Headwater | 7/10/2006 | Headwater | Sampson | Coastal Plain | 70625 | Upstream | routine | direct grab | Phosphorus | 0.16 | mg/L |  | lots of sediment
Hog Farm Lower | Headwater | 7/10/2006 | Headwater | Sampson | Coastal Plain | 70625 | Upstream | routine | direct grab | Specific Conductivity | 79.7 | uS/cm |  | lots of sediment
Hog Farm Lower | Headwater | 7/10/2006 | Headwater | Sampson | Coastal Plain | 70625 | Upstream | routine | direct grab | TKN | 1 | mg/L |  | lots of sediment
Hog Farm Lower | Headwater | 7/10/2006 | Headwater | Sampson | Coastal Plain | 70625 | Upstream | routine | direct grab | TOC | 9.5 | mg/L |  | lots of sediment
Hog Farm Lower | Headwater | 7/10/2006 | Headwater | Sampson | Coastal Plain | 70625 | Upstream | routine | direct grab | TSS | 34 | mg/L |  | lots of sediment
Hog Farm Lower | Headwater | 7/10/2006 | Headwater | Sampson | Coastal Plain | 70625 | Upstream | routine | direct grab | Water, Temperature | 20.2 | oC |  | lots of sediment
Hog Farm Lower | Headwater | 7/10/2006 | Headwater | Sampson | Coastal Plain | 70625 | Upstream | routine | direct grab | Zinc | 19 | ug/L |  | lots of sediment
Hog Farm Lower | Headwater | 7/10/2006 | Headwater | Sampson | Coastal Plain | 70626 | Downstream | routine | not applicable | Air, Temperature | 26.5 | oC |  | site is dry @ sample location
Hog Farm New | NCWAM | 2/8/2010 | Headwater | Sampson | Coastal Plain | 11093a | Upstream | routine | bail | Air, Temperature | 10 | oC |  | 3" deep pool 25'X25' substrate sediment, no flow, some large debris, samples at 40993a (no flag)
Hog Farm New | NCWAM | 2/8/2010 | Headwater | Sampson | Coastal Plain | 11093a | Upstream | routine | bail | Ammonia | 0.09 | mg/L as N |  | 3" deep pool 25'X25' substrate sediment, no flow, some large debris, samples at 40993a (no flag)
Hog Farm New | NCWAM | 2/8/2010 | Headwater | Sampson | Coastal Plain | 11093a | Upstream | routine | bail | Calcium | 2.3 | mg/L |  | 3" deep pool 25'X25' substrate sediment, no flow, some large debris, samples at 40993a (no flag)
Hog Farm New | NCWAM | 2/8/2010 | Headwater | Sampson | Coastal Plain | 11093a | Upstream | routine | bail | Copper | 4 | ug/L |  | 3" deep pool 25'X25' substrate sediment, no flow, some large debris, samples at 40993a (no flag)
Hog Farm New | NCWAM | 2/8/2010 | Headwater | Sampson | Coastal Plain | 11093a | Upstream | routine | bail | Dissolved Oxygen (%) | 118.1 | % |  | 3" deep pool 25'X25' substrate sediment, no flow, some large debris, samples at 40993a (no flag)
Hog Farm New | NCWAM | 2/8/2010 | Headwater | Sampson | Coastal Plain | 11093a | Upstream | routine | bail | Dissolved Oxygen (mg/L) | 14.8 | mg/L |  | 3" deep pool 25'X25' substrate sediment, no flow, some large debris, samples at 40993a (no flag)
Hog Farm New | NCWAM | 2/8/2010 | Headwater | Sampson | Coastal Plain | 11093a | Upstream | routine | bail | DOC | 70 | mg/L |  | 3" deep pool 25'X25' substrate sediment, no flow, some large debris, samples at 40993a (no flag)
Hog Farm New | NCWAM | 2/8/2010 | Headwater | Sampson | Coastal Plain | 11093a | Upstream | routine | bail | Fecal Colliform | 3 | cfu/100 ml |  | 3" deep pool 25'X25' substrate sediment, no flow, some large debris, samples at 40993a (no flag)
Hog Farm New | NCWAM | 2/8/2010 | Headwater | Sampson | Coastal Plain | 11093a | Upstream | routine | bail | Lead | 10 | ug/L | Nondetect | 3" deep pool 25'X25' substrate sediment, no flow, some large debris, samples at 40993a (no flag)
Hog Farm New | NCWAM | 2/8/2010 | Headwater | Sampson | Coastal Plain | 11093a | Upstream | routine | bail | Magnesium | 1.4 | mg/L |  | 3" deep pool 25'X25' substrate sediment, no flow, some large debris, samples at 40993a (no flag)
Hog Farm New | NCWAM | 2/8/2010 | Headwater | Sampson | Coastal Plain | 11093a | Upstream | routine | bail | NO2+NO3 | 0.75 | mg/L as N |  | 3" deep pool 25'X25' substrate sediment, no flow, some large debris, samples at 40993a (no flag)
Hog Farm New | NCWAM | 2/8/2010 | Headwater | Sampson | Coastal Plain | 11093a | Upstream | routine | bail | pH | 3.49 | S.U. |  | 3" deep pool 25'X25' substrate sediment, no flow, some large debris, samples at 40993a (no flag)
Hog Farm New | NCWAM | 2/8/2010 | Headwater | Sampson | Coastal Plain | 11093a | Upstream | routine | bail | Phosphorus | 0.72 | mg/L as P |  | 3" deep pool 25'X25' substrate sediment, no flow, some large debris, samples at 40993a (no flag)
Hog Farm New | NCWAM | 2/8/2010 | Headwater | Sampson | Coastal Plain | 11093a | Upstream | routine | bail | Specific Conductivity | 102 | uS/cm |  | 3" deep pool 25'X25' substrate sediment, no flow, some large debris, samples at 40993a (no flag)
Hog Farm New | NCWAM | 2/8/2010 | Headwater | Sampson | Coastal Plain | 11093a | Upstream | routine | bail | TKN | 2.3 | mg/L as N |  | 3" deep pool 25'X25' substrate sediment, no flow, some large debris, samples at 40993a (no flag)
Hog Farm New | NCWAM | 2/8/2010 | Headwater | Sampson | Coastal Plain | 11093a | Upstream | routine | bail | TOC | 81 | mg/L |  | 3" deep pool 25'X25' substrate sediment, no flow, some large debris, samples at 40993a (no flag)
Hog Farm New | NCWAM | 2/8/2010 | Headwater | Sampson | Coastal Plain | 11093a | Upstream | routine | bail | TSS | 12 | mg/L |  | 3" deep pool 25'X25' substrate sediment, no flow, some large debris, samples at 40993a (no flag)
Hog Farm New | NCWAM | 2/8/2010 | Headwater | Sampson | Coastal Plain | 11093a | Upstream | routine | bail | Water, Temperature | 5.4 | oC |  | 3" deep pool 25'X25' substrate sediment, no flow, some large debris, samples at 40993a (no flag)
Hog Farm New | NCWAM | 2/8/2010 | Headwater | Sampson | Coastal Plain | 11093a | Upstream | routine | bail | Zinc | 23 | ug/L |  | 3" deep pool 25'X25' substrate sediment, no flow, some large debris, samples at 40993a (no flag)
Hog Farm New | NCWAM | 2/8/2010 | Headwater | Sampson | Coastal Plain | 11093b | Downstream | routine | bail | Air, Temperature | 13 | oC |  | pool of h20 3x2 no flow, sand and sediment substrate LUS some grass, no flag @ about 40993b?)
Hog Farm New | NCWAM | 2/8/2010 | Headwater | Sampson | Coastal Plain | 11093b | Downstream | routine | bail | Ammonia | 0.26 | mg/L as N |  | pool of h20 3x2 no flow, sand and sediment substrate LUS some grass, no flag @ about 40993b?)
Hog Farm New | NCWAM | 2/8/2010 | Headwater | Sampson | Coastal Plain | 11093b | Downstream | routine | bail | Calcium | 4.3 | mg/L |  | pool of h20 3x2 no flow, sand and sediment substrate LUS some grass, no flag @ about 40993b?)
Hog Farm New | NCWAM | 2/8/2010 | Headwater | Sampson | Coastal Plain | 11093b | Downstream | routine | bail | Copper | 4.9 | ug/L |  | pool of h20 3x2 no flow, sand and sediment substrate LUS some grass, no flag @ about 40993b?)
Hog Farm New | NCWAM | 2/8/2010 | Headwater | Sampson | Coastal Plain | 11093b | Downstream | routine | bail | Dissolved Oxygen (%) | 94.7 | % |  | pool of h20 3x2 no flow, sand and sediment substrate LUS some grass, no flag @ about 40993b?)
Hog Farm New | NCWAM | 2/8/2010 | Headwater | Sampson | Coastal Plain | 11093b | Downstream | routine | bail | Dissolved Oxygen (mg/L) | 10.8 | mg/L |  | pool of h20 3x2 no flow, sand and sediment substrate LUS some grass, no flag @ about 40993b?)
Hog Farm New | NCWAM | 2/8/2010 | Headwater | Sampson | Coastal Plain | 11093b | Downstream | routine | bail | DOC | 74 | mg/L |  | pool of h20 3x2 no flow, sand and sediment substrate LUS some grass, no flag @ about 40993b?)
Hog Farm New | NCWAM | 2/8/2010 | Headwater | Sampson | Coastal Plain | 11093b | Downstream | routine | bail | Fecal Colliform | 350 | cfu/100 ml |  | pool of h20 3x2 no flow, sand and sediment substrate LUS some grass, no flag @ about 40993b?)
Hog Farm New | NCWAM | 2/8/2010 | Headwater | Sampson | Coastal Plain | 11093b | Downstream | routine | bail | Lead | 10 | ug/L | Nondetect | pool of h20 3x2 no flow, sand and sediment substrate LUS some grass, no flag @ about 40993b?)
Hog Farm New | NCWAM | 2/8/2010 | Headwater | Sampson | Coastal Plain | 11093b | Downstream | routine | bail | Magnesium | 3.3 | mg/L |  | pool of h20 3x2 no flow, sand and sediment substrate LUS some grass, no flag @ about 40993b?)
Hog Farm New | NCWAM | 2/8/2010 | Headwater | Sampson | Coastal Plain | 11093b | Downstream | routine | bail | NO2+NO3 | 1.3 | mg/L as N |  | pool of h20 3x2 no flow, sand and sediment substrate LUS some grass, no flag @ about 40993b?)
Hog Farm New | NCWAM | 2/8/2010 | Headwater | Sampson | Coastal Plain | 11093b | Downstream | routine | bail | pH | 4.57 | S.U. |  | pool of h20 3x2 no flow, sand and sediment substrate LUS some grass, no flag @ about 40993b?)
Hog Farm New | NCWAM | 2/8/2010 | Headwater | Sampson | Coastal Plain | 11093b | Downstream | routine | bail | Phosphorus | 3.1 | mg/L as P |  | pool of h20 3x2 no flow, sand and sediment substrate LUS some grass, no flag @ about 40993b?)
Hog Farm New | NCWAM | 2/8/2010 | Headwater | Sampson | Coastal Plain | 11093b | Downstream | routine | bail | Specific Conductivity | 155.3 | uS/cm |  | pool of h20 3x2 no flow, sand and sediment substrate LUS some grass, no flag @ about 40993b?)
Hog Farm New | NCWAM | 2/8/2010 | Headwater | Sampson | Coastal Plain | 11093b | Downstream | routine | bail | TKN | 3.1 | mg/L as N |  | pool of h20 3x2 no flow, sand and sediment substrate LUS some grass, no flag @ about 40993b?)
Hog Farm New | NCWAM | 2/8/2010 | Headwater | Sampson | Coastal Plain | 11093b | Downstream | routine | bail | TOC | 87 | mg/L |  | pool of h20 3x2 no flow, sand and sediment substrate LUS some grass, no flag @ about 40993b?)
Hog Farm New | NCWAM | 2/8/2010 | Headwater | Sampson | Coastal Plain | 11093b | Downstream | routine | bail | TSS | 15 | mg/L |  | pool of h20 3x2 no flow, sand and sediment substrate LUS some grass, no flag @ about 40993b?)
Hog Farm New | NCWAM | 2/8/2010 | Headwater | Sampson | Coastal Plain | 11093b | Downstream | routine | bail | Water, Temperature | 9.3 | oC |  | pool of h20 3x2 no flow, sand and sediment substrate LUS some grass, no flag @ about 40993b?)
Hog Farm New | NCWAM | 2/8/2010 | Headwater | Sampson | Coastal Plain | 11093b | Downstream | routine | bail | Zinc | 46 | ug/L |  | pool of h20 3x2 no flow, sand and sediment substrate LUS some grass, no flag @ about 40993b?)
Hog Farm Upper | Headwater | 10/20/2005 | Headwater | Sampson | Coastal Plain | 100521 | Upstream | routine | bail | Air, Temperature | 22 | oC |  | oganic soil substrate, flowing clear h2o, 1"deep
Hog Farm Upper | Headwater | 10/20/2005 | Headwater | Sampson | Coastal Plain | 100521 | Upstream | routine | bail | Ammonia | 0.1 | mg/L | Nondetect | oganic soil substrate, flowing clear h2o, 1"deep
Hog Farm Upper | Headwater | 10/20/2005 | Headwater | Sampson | Coastal Plain | 100521 | Upstream | routine | bail | Calcium | 16 | ug/L |  | oganic soil substrate, flowing clear h2o, 1"deep
Hog Farm Upper | Headwater | 10/20/2005 | Headwater | Sampson | Coastal Plain | 100521 | Upstream | routine | bail | Copper | 2 | ug/L | Nondetect | oganic soil substrate, flowing clear h2o, 1"deep
Hog Farm Upper | Headwater | 10/20/2005 | Headwater | Sampson | Coastal Plain | 100521 | Upstream | routine | bail | Dissolved Oxygen (%) | 34.5 | % |  | oganic soil substrate, flowing clear h2o, 1"deep
Hog Farm Upper | Headwater | 10/20/2005 | Headwater | Sampson | Coastal Plain | 100521 | Upstream | routine | bail | Dissolved Oxygen (mg/L) | 3.3 | mg/L |  | oganic soil substrate, flowing clear h2o, 1"deep
Hog Farm Upper | Headwater | 10/20/2005 | Headwater | Sampson | Coastal Plain | 100521 | Upstream | routine | bail | Fecal Colliform | 62 | cfu/100 ml |  | oganic soil substrate, flowing clear h2o, 1"deep
Hog Farm Upper | Headwater | 10/20/2005 | Headwater | Sampson | Coastal Plain | 100521 | Upstream | routine | bail | Lead | 10 | ug/L | Nondetect | oganic soil substrate, flowing clear h2o, 1"deep
Hog Farm Upper | Headwater | 10/20/2005 | Headwater | Sampson | Coastal Plain | 100521 | Upstream | routine | bail | Magnesium | 15 | ug/L |  | oganic soil substrate, flowing clear h2o, 1"deep
Hog Farm Upper | Headwater | 10/20/2005 | Headwater | Sampson | Coastal Plain | 100521 | Upstream | routine | bail | NO2+NO3 | 24 | mg/L |  | oganic soil substrate, flowing clear h2o, 1"deep
Hog Farm Upper | Headwater | 10/20/2005 | Headwater | Sampson | Coastal Plain | 100521 | Upstream | routine | bail | pH | 6.29 | S.U. |  | oganic soil substrate, flowing clear h2o, 1"deep
Hog Farm Upper | Headwater | 10/20/2005 | Headwater | Sampson | Coastal Plain | 100521 | Upstream | routine | bail | Phosphorus | 0.25 | mg/L |  | oganic soil substrate, flowing clear h2o, 1"deep
Hog Farm Upper | Headwater | 10/20/2005 | Headwater | Sampson | Coastal Plain | 100521 | Upstream | routine | bail | Specific Conductivity | 515 | uS/cm |  | oganic soil substrate, flowing clear h2o, 1"deep
Hog Farm Upper | Headwater | 10/20/2005 | Headwater | Sampson | Coastal Plain | 100521 | Upstream | routine | bail | TKN | 0.96 | mg/L |  | oganic soil substrate, flowing clear h2o, 1"deep
Hog Farm Upper | Headwater | 10/20/2005 | Headwater | Sampson | Coastal Plain | 100521 | Upstream | routine | bail | TOC | 18 | mg/L |  | oganic soil substrate, flowing clear h2o, 1"deep
Hog Farm Upper | Headwater | 10/20/2005 | Headwater | Sampson | Coastal Plain | 100521 | Upstream | routine | bail | Water, Temperature | 18.4 | oC |  | oganic soil substrate, flowing clear h2o, 1"deep
Hog Farm Upper | Headwater | 10/20/2005 | Headwater | Sampson | Coastal Plain | 100521 | Upstream | routine | bail | Zinc | 13 | ug/L |  | oganic soil substrate, flowing clear h2o, 1"deep
Hog Farm Upper | Headwater | 10/20/2005 | Headwater | Sampson | Coastal Plain | 100522 | Downstream | routine | direct grab | Air, Temperature | 24 | oC |  | flowing clear h2o, 5" deep, lv debris in h2o
Hog Farm Upper | Headwater | 10/20/2005 | Headwater | Sampson | Coastal Plain | 100522 | Downstream | routine | direct grab | Ammonia | 0.1 | mg/L | Nondetect | flowing clear h2o, 5" deep, lv debris in h2o
Hog Farm Upper | Headwater | 10/20/2005 | Headwater | Sampson | Coastal Plain | 100522 | Downstream | routine | direct grab | Calcium | 23 | ug/L |  | flowing clear h2o, 5" deep, lv debris in h2o
Hog Farm Upper | Headwater | 10/20/2005 | Headwater | Sampson | Coastal Plain | 100522 | Downstream | routine | direct grab | Copper | 2 | ug/L | Nondetect | flowing clear h2o, 5" deep, lv debris in h2o
Hog Farm Upper | Headwater | 10/20/2005 | Headwater | Sampson | Coastal Plain | 100522 | Downstream | routine | direct grab | Dissolved Oxygen (%) | 52.4 | % |  | flowing clear h2o, 5" deep, lv debris in h2o
Hog Farm Upper | Headwater | 10/20/2005 | Headwater | Sampson | Coastal Plain | 100522 | Downstream | routine | direct grab | Dissolved Oxygen (mg/L) | 4.9 | mg/L |  | flowing clear h2o, 5" deep, lv debris in h2o
Hog Farm Upper | Headwater | 10/20/2005 | Headwater | Sampson | Coastal Plain | 100522 | Downstream | routine | direct grab | Fecal Colliform | 870 | cfu/100 ml |  | flowing clear h2o, 5" deep, lv debris in h2o
Hog Farm Upper | Headwater | 10/20/2005 | Headwater | Sampson | Coastal Plain | 100522 | Downstream | routine | direct grab | Lead | 10 | ug/L | Nondetect | flowing clear h2o, 5" deep, lv debris in h2o
Hog Farm Upper | Headwater | 10/20/2005 | Headwater | Sampson | Coastal Plain | 100522 | Downstream | routine | direct grab | Magnesium | 14 | ug/L |  | flowing clear h2o, 5" deep, lv debris in h2o
Hog Farm Upper | Headwater | 10/20/2005 | Headwater | Sampson | Coastal Plain | 100522 | Downstream | routine | direct grab | NO2+NO3 | 37 | mg/L |  | flowing clear h2o, 5" deep, lv debris in h2o
Hog Farm Upper | Headwater | 10/20/2005 | Headwater | Sampson | Coastal Plain | 100522 | Downstream | routine | direct grab | pH | 6.03 | S.U. |  | flowing clear h2o, 5" deep, lv debris in h2o
Hog Farm Upper | Headwater | 10/20/2005 | Headwater | Sampson | Coastal Plain | 100522 | Downstream | routine | direct grab | Phosphorus | 0.05 | mg/L |  | flowing clear h2o, 5" deep, lv debris in h2o
Hog Farm Upper | Headwater | 10/20/2005 | Headwater | Sampson | Coastal Plain | 100522 | Downstream | routine | direct grab | Specific Conductivity | 585 | uS/cm |  | flowing clear h2o, 5" deep, lv debris in h2o
Hog Farm Upper | Headwater | 10/20/2005 | Headwater | Sampson | Coastal Plain | 100522 | Downstream | routine | direct grab | TKN | 0.2 | mg/L | Nondetect | flowing clear h2o, 5" deep, lv debris in h2o
Hog Farm Upper | Headwater | 10/20/2005 | Headwater | Sampson | Coastal Plain | 100522 | Downstream | routine | direct grab | TOC | 7.5 | mg/L |  | flowing clear h2o, 5" deep, lv debris in h2o
Hog Farm Upper | Headwater | 10/20/2005 | Headwater | Sampson | Coastal Plain | 100522 | Downstream | routine | direct grab | Water, Temperature | 18.4 | oC |  | flowing clear h2o, 5" deep, lv debris in h2o
Hog Farm Upper | Headwater | 10/20/2005 | Headwater | Sampson | Coastal Plain | 100522 | Downstream | routine | direct grab | Zinc | 10 | ug/L | Nondetect | flowing clear h2o, 5" deep, lv debris in h2o
Hog Farm Upper | Headwater | 10/23/2008 | Headwater | Sampson | Coastal Plain | 100821 | Upstream | routine | not applicable | Air, Temperature | 10 | oC |  | collected 30' upstream of 30521, no flow, 3"~ deep, lf litte, h2o in stream, 50' of stream
Hog Farm Upper | Headwater | 10/23/2008 | Headwater | Sampson | Coastal Plain | 100821 | Upstream | routine | bail | Ammonia | 0.04 | mg/L as N |  | collected 30' upstream of 30521, no flow, 3"~ deep, lf litte, h2o in stream, 50' of stream
Hog Farm Upper | Headwater | 10/23/2008 | Headwater | Sampson | Coastal Plain | 100821 | Upstream | routine | bail | Calcium | 130 | mg/L |  | collected 30' upstream of 30521, no flow, 3"~ deep, lf litte, h2o in stream, 50' of stream
Hog Farm Upper | Headwater | 10/23/2008 | Headwater | Sampson | Coastal Plain | 100821 | Upstream | routine | bail | Copper | 55 | ug/L |  | collected 30' upstream of 30521, no flow, 3"~ deep, lf litte, h2o in stream, 50' of stream
Hog Farm Upper | Headwater | 10/23/2008 | Headwater | Sampson | Coastal Plain | 100821 | Upstream | routine | bail | Dissolved Oxygen (%) | 75.9 | % |  | collected 30' upstream of 30521, no flow, 3"~ deep, lf litte, h2o in stream, 50' of stream
Hog Farm Upper | Headwater | 10/23/2008 | Headwater | Sampson | Coastal Plain | 100821 | Upstream | routine | bail | Dissolved Oxygen (mg/L) | 7.25 | mg/L |  | collected 30' upstream of 30521, no flow, 3"~ deep, lf litte, h2o in stream, 50' of stream
Hog Farm Upper | Headwater | 10/23/2008 | Headwater | Sampson | Coastal Plain | 100821 | Upstream | routine | bail | DOC | 7 | mg/L |  | collected 30' upstream of 30521, no flow, 3"~ deep, lf litte, h2o in stream, 50' of stream
Hog Farm Upper | Headwater | 10/23/2008 | Headwater | Sampson | Coastal Plain | 100821 | Upstream | routine | bail | Fecal Colliform | 1900 | cfu/100 ml |  | collected 30' upstream of 30521, no flow, 3"~ deep, lf litte, h2o in stream, 50' of stream
Hog Farm Upper | Headwater | 10/23/2008 | Headwater | Sampson | Coastal Plain | 100821 | Upstream | routine | bail | Lead | 190 | ug/L |  | collected 30' upstream of 30521, no flow, 3"~ deep, lf litte, h2o in stream, 50' of stream
Hog Farm Upper | Headwater | 10/23/2008 | Headwater | Sampson | Coastal Plain | 100821 | Upstream | routine | bail | Magnesium | 48 | mg/L |  | collected 30' upstream of 30521, no flow, 3"~ deep, lf litte, h2o in stream, 50' of stream
Hog Farm Upper | Headwater | 10/23/2008 | Headwater | Sampson | Coastal Plain | 100821 | Upstream | routine | bail | NO2+NO3 | 46 | mg/L as N |  | collected 30' upstream of 30521, no flow, 3"~ deep, lf litte, h2o in stream, 50' of stream
Hog Farm Upper | Headwater | 10/23/2008 | Headwater | Sampson | Coastal Plain | 100821 | Upstream | routine | bail | pH | 5.82 | S.U. |  | collected 30' upstream of 30521, no flow, 3"~ deep, lf litte, h2o in stream, 50' of stream
Hog Farm Upper | Headwater | 10/23/2008 | Headwater | Sampson | Coastal Plain | 100821 | Upstream | routine | bail | Phosphorus | 6.5 | mg/L as P |  | collected 30' upstream of 30521, no flow, 3"~ deep, lf litte, h2o in stream, 50' of stream
Hog Farm Upper | Headwater | 10/23/2008 | Headwater | Sampson | Coastal Plain | 100821 | Upstream | routine | bail | Specific Conductivity | 760 | uS/cm |  | collected 30' upstream of 30521, no flow, 3"~ deep, lf litte, h2o in stream, 50' of stream
Hog Farm Upper | Headwater | 10/23/2008 | Headwater | Sampson | Coastal Plain | 100821 | Upstream | routine | bail | TKN | 41 | mg/L as N |  | collected 30' upstream of 30521, no flow, 3"~ deep, lf litte, h2o in stream, 50' of stream
Hog Farm Upper | Headwater | 10/23/2008 | Headwater | Sampson | Coastal Plain | 100821 | Upstream | routine | bail | TOC | 470 | mg/L |  | collected 30' upstream of 30521, no flow, 3"~ deep, lf litte, h2o in stream, 50' of stream
Hog Farm Upper | Headwater | 10/23/2008 | Headwater | Sampson | Coastal Plain | 100821 | Upstream | routine | bail | TSS | 2920 | mg/L |  | collected 30' upstream of 30521, no flow, 3"~ deep, lf litte, h2o in stream, 50' of stream
Hog Farm Upper | Headwater | 10/23/2008 | Headwater | Sampson | Coastal Plain | 100821 | Upstream | routine | bail | Water, Temperature | 10.4 | oC |  | collected 30' upstream of 30521, no flow, 3"~ deep, lf litte, h2o in stream, 50' of stream
Hog Farm Upper | Headwater | 10/23/2008 | Headwater | Sampson | Coastal Plain | 100821 | Upstream | routine | bail | Zinc | 710 | ug/L |  | collected 30' upstream of 30521, no flow, 3"~ deep, lf litte, h2o in stream, 50' of stream
Hog Farm Upper | Headwater | 10/23/2008 | Headwater | Sampson | Coastal Plain | 100822 | Downstream | routine | not applicable | Air, Temperature | 10 | oC |  | there is a little flrow, h2o clear, sandy bottom, little flating submergent lf litter, h2o ~ 6" deep
Hog Farm Upper | Headwater | 10/23/2008 | Headwater | Sampson | Coastal Plain | 100822 | Downstream | routine | direct grab | Fecal Colliform | 17 | cfu/100 ml |  | there is a little flrow, h2o clear, sandy bottom, little flating submergent lf litter, h2o ~ 6" deep
Hog Farm Upper | Headwater | 10/23/2008 | Headwater | Sampson | Coastal Plain | 100822 | Downstream | routine | direct grab | Ammonia | 0.02 | mg/L as N | Nondetect | there is a little flrow, h2o clear, sandy bottom, little flating submergent lf litter, h2o ~ 6" deep
Hog Farm Upper | Headwater | 10/23/2008 | Headwater | Sampson | Coastal Plain | 100822 | Downstream | routine | direct grab | Calcium | 16 | mg/L |  | there is a little flrow, h2o clear, sandy bottom, little flating submergent lf litter, h2o ~ 6" deep
Hog Farm Upper | Headwater | 10/23/2008 | Headwater | Sampson | Coastal Plain | 100822 | Downstream | routine | direct grab | Copper | 2 | ug/L | Nondetect | there is a little flrow, h2o clear, sandy bottom, little flating submergent lf litter, h2o ~ 6" deep
Hog Farm Upper | Headwater | 10/23/2008 | Headwater | Sampson | Coastal Plain | 100822 | Downstream | routine | direct grab | Dissolved Oxygen (%) | 60.5 | % |  | there is a little flrow, h2o clear, sandy bottom, little flating submergent lf litter, h2o ~ 6" deep
Hog Farm Upper | Headwater | 10/23/2008 | Headwater | Sampson | Coastal Plain | 100822 | Downstream | routine | direct grab | Dissolved Oxygen (mg/L) | 6.06 | mg/L |  | there is a little flrow, h2o clear, sandy bottom, little flating submergent lf litter, h2o ~ 6" deep
Hog Farm Upper | Headwater | 10/23/2008 | Headwater | Sampson | Coastal Plain | 100822 | Downstream | routine | direct grab | DOC | 4.4 | mg/L |  | there is a little flrow, h2o clear, sandy bottom, little flating submergent lf litter, h2o ~ 6" deep
Hog Farm Upper | Headwater | 10/23/2008 | Headwater | Sampson | Coastal Plain | 100822 | Downstream | routine | direct grab | Lead | 10 | ug/L | Nondetect | there is a little flrow, h2o clear, sandy bottom, little flating submergent lf litter, h2o ~ 6" deep
Hog Farm Upper | Headwater | 10/23/2008 | Headwater | Sampson | Coastal Plain | 100822 | Downstream | routine | direct grab | Magnesium | 14 | mg/L |  | there is a little flrow, h2o clear, sandy bottom, little flating submergent lf litter, h2o ~ 6" deep
Hog Farm Upper | Headwater | 10/23/2008 | Headwater | Sampson | Coastal Plain | 100822 | Downstream | routine | direct grab | NO2+NO3 | 25 | mg/L as N |  | there is a little flrow, h2o clear, sandy bottom, little flating submergent lf litter, h2o ~ 6" deep
Hog Farm Upper | Headwater | 10/23/2008 | Headwater | Sampson | Coastal Plain | 100822 | Downstream | routine | direct grab | pH | 5.6 | S.U. |  | there is a little flrow, h2o clear, sandy bottom, little flating submergent lf litter, h2o ~ 6" deep
Hog Farm Upper | Headwater | 10/23/2008 | Headwater | Sampson | Coastal Plain | 100822 | Downstream | routine | direct grab | Phosphorus | 0.02 | mg/L as P |  | there is a little flrow, h2o clear, sandy bottom, little flating submergent lf litter, h2o ~ 6" deep
Hog Farm Upper | Headwater | 10/23/2008 | Headwater | Sampson | Coastal Plain | 100822 | Downstream | routine | direct grab | Specific Conductivity | 472.9 | uS/cm |  | there is a little flrow, h2o clear, sandy bottom, little flating submergent lf litter, h2o ~ 6" deep
Hog Farm Upper | Headwater | 10/23/2008 | Headwater | Sampson | Coastal Plain | 100822 | Downstream | routine | direct grab | TKN | 0.56 | mg/L as N |  | there is a little flrow, h2o clear, sandy bottom, little flating submergent lf litter, h2o ~ 6" deep
Hog Farm Upper | Headwater | 10/23/2008 | Headwater | Sampson | Coastal Plain | 100822 | Downstream | routine | direct grab | TOC | 5.5 | mg/L |  | there is a little flrow, h2o clear, sandy bottom, little flating submergent lf litter, h2o ~ 6" deep
Hog Farm Upper | Headwater | 10/23/2008 | Headwater | Sampson | Coastal Plain | 100822 | Downstream | routine | direct grab | TSS | 54 | mg/L |  | there is a little flrow, h2o clear, sandy bottom, little flating submergent lf litter, h2o ~ 6" deep
Hog Farm Upper | Headwater | 10/23/2008 | Headwater | Sampson | Coastal Plain | 100822 | Downstream | routine | direct grab | Water, Temperature | 14.4 | oC |  | there is a little flrow, h2o clear, sandy bottom, little flating submergent lf litter, h2o ~ 6" deep
Hog Farm Upper | Headwater | 10/23/2008 | Headwater | Sampson | Coastal Plain | 100822 | Downstream | routine | direct grab | Zinc | 10 | ug/L | Nondetect | there is a little flrow, h2o clear, sandy bottom, little flating submergent lf litter, h2o ~ 6" deep
Hog Farm Upper | Headwater | 10/23/2008 | Headwater | Sampson | Coastal Plain | 100855 | Further Downstream | routine | not applicable | Air, Temperature | 11 | oC |  | more flow than @ 30522, leaf litter, more sand 6" deep, h2o is clear
Hog Farm Upper | Headwater | 10/23/2008 | Headwater | Sampson | Coastal Plain | 100855 | Further Downstream | routine | bail | Ammonia | 0.02 | mg/L as N | Nondetect | more flow than @ 30522, leaf litter, more sand 6" deep, h2o is clear
Hog Farm Upper | Headwater | 10/23/2008 | Headwater | Sampson | Coastal Plain | 100855 | Further Downstream | routine | bail | Calcium | 15 | mg/L |  | more flow than @ 30522, leaf litter, more sand 6" deep, h2o is clear
Hog Farm Upper | Headwater | 10/23/2008 | Headwater | Sampson | Coastal Plain | 100855 | Further Downstream | routine | bail | Copper | 2 | ug/L | Nondetect | more flow than @ 30522, leaf litter, more sand 6" deep, h2o is clear
Hog Farm Upper | Headwater | 10/23/2008 | Headwater | Sampson | Coastal Plain | 100855 | Further Downstream | routine | bail | Dissolved Oxygen (%) | 71.8 | % |  | more flow than @ 30522, leaf litter, more sand 6" deep, h2o is clear
Hog Farm Upper | Headwater | 10/23/2008 | Headwater | Sampson | Coastal Plain | 100855 | Further Downstream | routine | bail | Dissolved Oxygen (mg/L) | 7.34 | mg/L |  | more flow than @ 30522, leaf litter, more sand 6" deep, h2o is clear
Hog Farm Upper | Headwater | 10/23/2008 | Headwater | Sampson | Coastal Plain | 100855 | Further Downstream | routine | bail | DOC | 4.7 | mg/L |  | more flow than @ 30522, leaf litter, more sand 6" deep, h2o is clear
Hog Farm Upper | Headwater | 10/23/2008 | Headwater | Sampson | Coastal Plain | 100855 | Further Downstream | routine | bail | Fecal Colliform | 140 | cfu/100 ml |  | more flow than @ 30522, leaf litter, more sand 6" deep, h2o is clear
Hog Farm Upper | Headwater | 10/23/2008 | Headwater | Sampson | Coastal Plain | 100855 | Further Downstream | routine | bail | Lead | 10 | ug/L | Nondetect | more flow than @ 30522, leaf litter, more sand 6" deep, h2o is clear
Hog Farm Upper | Headwater | 10/23/2008 | Headwater | Sampson | Coastal Plain | 100855 | Further Downstream | routine | bail | Magnesium | 13 | mg/L |  | more flow than @ 30522, leaf litter, more sand 6" deep, h2o is clear
Hog Farm Upper | Headwater | 10/23/2008 | Headwater | Sampson | Coastal Plain | 100855 | Further Downstream | routine | bail | NO2+NO3 | 24 | mg/L as N |  | more flow than @ 30522, leaf litter, more sand 6" deep, h2o is clear
Hog Farm Upper | Headwater | 10/23/2008 | Headwater | Sampson | Coastal Plain | 100855 | Further Downstream | routine | bail | pH | 5.42 | S.U. |  | more flow than @ 30522, leaf litter, more sand 6" deep, h2o is clear
Hog Farm Upper | Headwater | 10/23/2008 | Headwater | Sampson | Coastal Plain | 100855 | Further Downstream | routine | bail | Phosphorus | 0.05 | mg/L as P |  | more flow than @ 30522, leaf litter, more sand 6" deep, h2o is clear
Hog Farm Upper | Headwater | 10/23/2008 | Headwater | Sampson | Coastal Plain | 100855 | Further Downstream | routine | bail | Specific Conductivity | 404 | uS/cm |  | more flow than @ 30522, leaf litter, more sand 6" deep, h2o is clear
Hog Farm Upper | Headwater | 10/23/2008 | Headwater | Sampson | Coastal Plain | 100855 | Further Downstream | routine | bail | TKN | 0.6 | mg/L as N |  | more flow than @ 30522, leaf litter, more sand 6" deep, h2o is clear
Hog Farm Upper | Headwater | 10/23/2008 | Headwater | Sampson | Coastal Plain | 100855 | Further Downstream | routine | bail | TOC | 5.2 | mg/L |  | more flow than @ 30522, leaf litter, more sand 6" deep, h2o is clear
Hog Farm Upper | Headwater | 10/23/2008 | Headwater | Sampson | Coastal Plain | 100855 | Further Downstream | routine | bail | TSS | 9 | mg/L |  | more flow than @ 30522, leaf litter, more sand 6" deep, h2o is clear
Hog Farm Upper | Headwater | 10/23/2008 | Headwater | Sampson | Coastal Plain | 100855 | Further Downstream | routine | bail | Water, Temperature | 13.9 | oC |  | more flow than @ 30522, leaf litter, more sand 6" deep, h2o is clear
Hog Farm Upper | Headwater | 10/23/2008 | Headwater | Sampson | Coastal Plain | 100855 | Further Downstream | routine | bail | Zinc | 10 | ug/L | Nondetect | more flow than @ 30522, leaf litter, more sand 6" deep, h2o is clear
Hog Farm Upper | Headwater | 1/25/2006 | Headwater | Sampson | Coastal Plain | 10621 | Upstream | routine | bail | Air, Temperature | 10 | oC |  | clear flowing 1-2" deep h2o, mucky bottom w/ less sediment runoff than dn stream, Fe oxidizing bacteria
Hog Farm Upper | Headwater | 1/25/2006 | Headwater | Sampson | Coastal Plain | 10621 | Upstream | routine | bail | Ammonia | 0.02 | mg/L |  | clear flowing 1-2" deep h2o, mucky bottom w/ less sediment runoff than dn stream, Fe oxidizing bacteria
Hog Farm Upper | Headwater | 1/25/2006 | Headwater | Sampson | Coastal Plain | 10621 | Upstream | routine | bail | Calcium | 23 | ug/L |  | clear flowing 1-2" deep h2o, mucky bottom w/ less sediment runoff than dn stream, Fe oxidizing bacteria
Hog Farm Upper | Headwater | 1/25/2006 | Headwater | Sampson | Coastal Plain | 10621 | Upstream | routine | bail | Copper | 2 | ug/L | Nondetect | clear flowing 1-2" deep h2o, mucky bottom w/ less sediment runoff than dn stream, Fe oxidizing bacteria
Hog Farm Upper | Headwater | 1/25/2006 | Headwater | Sampson | Coastal Plain | 10621 | Upstream | routine | bail | Dissolved Oxygen (%) | 52.1 | % |  | clear flowing 1-2" deep h2o, mucky bottom w/ less sediment runoff than dn stream, Fe oxidizing bacteria
Hog Farm Upper | Headwater | 1/25/2006 | Headwater | Sampson | Coastal Plain | 10621 | Upstream | routine | bail | Dissolved Oxygen (mg/L) | 6 | mg/L |  | clear flowing 1-2" deep h2o, mucky bottom w/ less sediment runoff than dn stream, Fe oxidizing bacteria
Hog Farm Upper | Headwater | 1/25/2006 | Headwater | Sampson | Coastal Plain | 10621 | Upstream | routine | bail | DOC | 5.3 | mg/L |  | clear flowing 1-2" deep h2o, mucky bottom w/ less sediment runoff than dn stream, Fe oxidizing bacteria
Hog Farm Upper | Headwater | 1/25/2006 | Headwater | Sampson | Coastal Plain | 10621 | Upstream | routine | bail | Fecal Colliform | 39 | cfu/100 ml |  | clear flowing 1-2" deep h2o, mucky bottom w/ less sediment runoff than dn stream, Fe oxidizing bacteria
Hog Farm Upper | Headwater | 1/25/2006 | Headwater | Sampson | Coastal Plain | 10621 | Upstream | routine | bail | Lead | 10 | ug/L | Nondetect | clear flowing 1-2" deep h2o, mucky bottom w/ less sediment runoff than dn stream, Fe oxidizing bacteria
Hog Farm Upper | Headwater | 1/25/2006 | Headwater | Sampson | Coastal Plain | 10621 | Upstream | routine | bail | Magnesium | 13 | ug/L |  | clear flowing 1-2" deep h2o, mucky bottom w/ less sediment runoff than dn stream, Fe oxidizing bacteria
Hog Farm Upper | Headwater | 1/25/2006 | Headwater | Sampson | Coastal Plain | 10621 | Upstream | routine | bail | NO2+NO3 | 34 | mg/L |  | clear flowing 1-2" deep h2o, mucky bottom w/ less sediment runoff than dn stream, Fe oxidizing bacteria
Hog Farm Upper | Headwater | 1/25/2006 | Headwater | Sampson | Coastal Plain | 10621 | Upstream | routine | bail | pH | 5.42 | S.U. |  | clear flowing 1-2" deep h2o, mucky bottom w/ less sediment runoff than dn stream, Fe oxidizing bacteria
Hog Farm Upper | Headwater | 1/25/2006 | Headwater | Sampson | Coastal Plain | 10621 | Upstream | routine | bail | Phosphorus | 0.5 | mg/L |  | clear flowing 1-2" deep h2o, mucky bottom w/ less sediment runoff than dn stream, Fe oxidizing bacteria
Hog Farm Upper | Headwater | 1/25/2006 | Headwater | Sampson | Coastal Plain | 10621 | Upstream | routine | bail | Specific Conductivity | 480.1 | uS/cm |  | clear flowing 1-2" deep h2o, mucky bottom w/ less sediment runoff than dn stream, Fe oxidizing bacteria
Hog Farm Upper | Headwater | 1/25/2006 | Headwater | Sampson | Coastal Plain | 10621 | Upstream | routine | bail | TKN | 1.7 | mg/L |  | clear flowing 1-2" deep h2o, mucky bottom w/ less sediment runoff than dn stream, Fe oxidizing bacteria
Hog Farm Upper | Headwater | 1/25/2006 | Headwater | Sampson | Coastal Plain | 10621 | Upstream | routine | bail | TOC | 26 | mg/L |  | clear flowing 1-2" deep h2o, mucky bottom w/ less sediment runoff than dn stream, Fe oxidizing bacteria
Hog Farm Upper | Headwater | 1/25/2006 | Headwater | Sampson | Coastal Plain | 10621 | Upstream | routine | bail | TSS | 268 | mg/L |  | clear flowing 1-2" deep h2o, mucky bottom w/ less sediment runoff than dn stream, Fe oxidizing bacteria
Hog Farm Upper | Headwater | 1/25/2006 | Headwater | Sampson | Coastal Plain | 10621 | Upstream | routine | bail | Water, Temperature | 9.5 | oC |  | clear flowing 1-2" deep h2o, mucky bottom w/ less sediment runoff than dn stream, Fe oxidizing bacteria
Hog Farm Upper | Headwater | 1/25/2006 | Headwater | Sampson | Coastal Plain | 10621 | Upstream | routine | bail | Zinc | 10 | ug/L |  | clear flowing 1-2" deep h2o, mucky bottom w/ less sediment runoff than dn stream, Fe oxidizing bacteria
Hog Farm Upper | Headwater | 1/25/2006 | Headwater | Sampson | Coastal Plain | 10622 | Downstream | routine | direct grab | Air, Temperature | 12.2 | oC |  | h2o flowing in 2-3' wide stream, clear, 5-6" deep, sandy bottom due to runoff from field
Hog Farm Upper | Headwater | 1/25/2006 | Headwater | Sampson | Coastal Plain | 10622 | Downstream | routine | direct grab | Ammonia | 0.02 | mg/L | Nondetect | h2o flowing in 2-3' wide stream, clear, 5-6" deep, sandy bottom due to runoff from field
Hog Farm Upper | Headwater | 1/25/2006 | Headwater | Sampson | Coastal Plain | 10622 | Downstream | routine | direct grab | Calcium | 22 | ug/L |  | h2o flowing in 2-3' wide stream, clear, 5-6" deep, sandy bottom due to runoff from field
Hog Farm Upper | Headwater | 1/25/2006 | Headwater | Sampson | Coastal Plain | 10622 | Downstream | routine | direct grab | Copper | 2 | ug/L | Nondetect | h2o flowing in 2-3' wide stream, clear, 5-6" deep, sandy bottom due to runoff from field
Hog Farm Upper | Headwater | 1/25/2006 | Headwater | Sampson | Coastal Plain | 10622 | Downstream | routine | direct grab | Dissolved Oxygen (%) | 64.2 | % |  | h2o flowing in 2-3' wide stream, clear, 5-6" deep, sandy bottom due to runoff from field
Hog Farm Upper | Headwater | 1/25/2006 | Headwater | Sampson | Coastal Plain | 10622 | Downstream | routine | direct grab | Dissolved Oxygen (mg/L) | 7.3 | mg/L |  | h2o flowing in 2-3' wide stream, clear, 5-6" deep, sandy bottom due to runoff from field
Hog Farm Upper | Headwater | 1/25/2006 | Headwater | Sampson | Coastal Plain | 10622 | Downstream | routine | direct grab | DOC | 4.5 | mg/L |  | h2o flowing in 2-3' wide stream, clear, 5-6" deep, sandy bottom due to runoff from field
Hog Farm Upper | Headwater | 1/25/2006 | Headwater | Sampson | Coastal Plain | 10622 | Downstream | routine | direct grab | Fecal Colliform | 240 | cfu/100 ml |  | h2o flowing in 2-3' wide stream, clear, 5-6" deep, sandy bottom due to runoff from field
Hog Farm Upper | Headwater | 1/25/2006 | Headwater | Sampson | Coastal Plain | 10622 | Downstream | routine | direct grab | Lead | 10 | ug/L | Nondetect | h2o flowing in 2-3' wide stream, clear, 5-6" deep, sandy bottom due to runoff from field
Hog Farm Upper | Headwater | 1/25/2006 | Headwater | Sampson | Coastal Plain | 10622 | Downstream | routine | direct grab | Magnesium | 13 | ug/L |  | h2o flowing in 2-3' wide stream, clear, 5-6" deep, sandy bottom due to runoff from field
Hog Farm Upper | Headwater | 1/25/2006 | Headwater | Sampson | Coastal Plain | 10622 | Downstream | routine | direct grab | NO2+NO3 | 31 | mg/L |  | h2o flowing in 2-3' wide stream, clear, 5-6" deep, sandy bottom due to runoff from field
Hog Farm Upper | Headwater | 1/25/2006 | Headwater | Sampson | Coastal Plain | 10622 | Downstream | routine | direct grab | pH | 5.4 | S.U. |  | h2o flowing in 2-3' wide stream, clear, 5-6" deep, sandy bottom due to runoff from field
Hog Farm Upper | Headwater | 1/25/2006 | Headwater | Sampson | Coastal Plain | 10622 | Downstream | routine | direct grab | Phosphorus | 0.24 | mg/L |  | h2o flowing in 2-3' wide stream, clear, 5-6" deep, sandy bottom due to runoff from field
Hog Farm Upper | Headwater | 1/25/2006 | Headwater | Sampson | Coastal Plain | 10622 | Downstream | routine | direct grab | Specific Conductivity | 505 | uS/cm |  | h2o flowing in 2-3' wide stream, clear, 5-6" deep, sandy bottom due to runoff from field
Hog Farm Upper | Headwater | 1/25/2006 | Headwater | Sampson | Coastal Plain | 10622 | Downstream | routine | direct grab | TKN | 1.1 | mg/L |  | h2o flowing in 2-3' wide stream, clear, 5-6" deep, sandy bottom due to runoff from field
Hog Farm Upper | Headwater | 1/25/2006 | Headwater | Sampson | Coastal Plain | 10622 | Downstream | routine | direct grab | TOC | 5.4 | mg/L |  | h2o flowing in 2-3' wide stream, clear, 5-6" deep, sandy bottom due to runoff from field
Hog Farm Upper | Headwater | 1/25/2006 | Headwater | Sampson | Coastal Plain | 10622 | Downstream | routine | direct grab | TSS | 164 | mg/L |  | h2o flowing in 2-3' wide stream, clear, 5-6" deep, sandy bottom due to runoff from field
Hog Farm Upper | Headwater | 1/25/2006 | Headwater | Sampson | Coastal Plain | 10622 | Downstream | routine | direct grab | Water, Temperature | 10.1 | oC |  | h2o flowing in 2-3' wide stream, clear, 5-6" deep, sandy bottom due to runoff from field
Hog Farm Upper | Headwater | 1/25/2006 | Headwater | Sampson | Coastal Plain | 10622 | Downstream | routine | direct grab | Zinc | 11 | ug/L |  | h2o flowing in 2-3' wide stream, clear, 5-6" deep, sandy bottom due to runoff from field
Hog Farm Upper | Headwater | 1/29/2009 | Headwater | Sampson | Coastal Plain | 10921 | Upstream | routine | bail | Air, Temperature | 7 | oC |  | mostly a pool of stagnat h2o w/ minor flow, 3" deep film of fe ox bacterial, lf litter
Hog Farm Upper | Headwater | 1/29/2009 | Headwater | Sampson | Coastal Plain | 10921 | Upstream | routine | bail | Dissolved Oxygen (%) | 79.4 | % |  | mostly a pool of stagnat h2o w/ minor flow, 3" deep film of fe ox bacterial, lf litter
Hog Farm Upper | Headwater | 1/29/2009 | Headwater | Sampson | Coastal Plain | 10921 | Upstream | routine | bail | Ammonia | 0.02 | mg/L as N | Nondetect | mostly a pool of stagnat h2o w/ minor flow, 3" deep film of fe ox bacterial, lf litter
Hog Farm Upper | Headwater | 1/29/2009 | Headwater | Sampson | Coastal Plain | 10921 | Upstream | routine | bail | Calcium | 51 | mg/L |  | mostly a pool of stagnat h2o w/ minor flow, 3" deep film of fe ox bacterial, lf litter
Hog Farm Upper | Headwater | 1/29/2009 | Headwater | Sampson | Coastal Plain | 10921 | Upstream | routine | bail | Copper | 18 | ug/L |  | mostly a pool of stagnat h2o w/ minor flow, 3" deep film of fe ox bacterial, lf litter
Hog Farm Upper | Headwater | 1/29/2009 | Headwater | Sampson | Coastal Plain | 10921 | Upstream | routine | bail | Dissolved Oxygen (mg/L) | 8.73 | mg/L |  | mostly a pool of stagnat h2o w/ minor flow, 3" deep film of fe ox bacterial, lf litter
Hog Farm Upper | Headwater | 1/29/2009 | Headwater | Sampson | Coastal Plain | 10921 | Upstream | routine | bail | DOC | 8.8 | mg/L |  | mostly a pool of stagnat h2o w/ minor flow, 3" deep film of fe ox bacterial, lf litter
Hog Farm Upper | Headwater | 1/29/2009 | Headwater | Sampson | Coastal Plain | 10921 | Upstream | routine | bail | Fecal Colliform | 480 | cfu/100 ml |  | mostly a pool of stagnat h2o w/ minor flow, 3" deep film of fe ox bacterial, lf litter
Hog Farm Upper | Headwater | 1/29/2009 | Headwater | Sampson | Coastal Plain | 10921 | Upstream | routine | bail | Lead | 59 | ug/L |  | mostly a pool of stagnat h2o w/ minor flow, 3" deep film of fe ox bacterial, lf litter
Hog Farm Upper | Headwater | 1/29/2009 | Headwater | Sampson | Coastal Plain | 10921 | Upstream | routine | bail | Magnesium | 23 | mg/L |  | mostly a pool of stagnat h2o w/ minor flow, 3" deep film of fe ox bacterial, lf litter
Hog Farm Upper | Headwater | 1/29/2009 | Headwater | Sampson | Coastal Plain | 10921 | Upstream | routine | bail | NO2+NO3 | 46 | mg/L as N |  | mostly a pool of stagnat h2o w/ minor flow, 3" deep film of fe ox bacterial, lf litter
Hog Farm Upper | Headwater | 1/29/2009 | Headwater | Sampson | Coastal Plain | 10921 | Upstream | routine | bail | pH | 3.97 | S.U. |  | mostly a pool of stagnat h2o w/ minor flow, 3" deep film of fe ox bacterial, lf litter
Hog Farm Upper | Headwater | 1/29/2009 | Headwater | Sampson | Coastal Plain | 10921 | Upstream | routine | bail | Phosphorus | 1.9 | mg/L as P |  | mostly a pool of stagnat h2o w/ minor flow, 3" deep film of fe ox bacterial, lf litter
Hog Farm Upper | Headwater | 1/29/2009 | Headwater | Sampson | Coastal Plain | 10921 | Upstream | routine | bail | Specific Conductivity | 558 | uS/cm |  | mostly a pool of stagnat h2o w/ minor flow, 3" deep film of fe ox bacterial, lf litter
Hog Farm Upper | Headwater | 1/29/2009 | Headwater | Sampson | Coastal Plain | 10921 | Upstream | routine | bail | TKN | 3.9 | mg/L as N |  | mostly a pool of stagnat h2o w/ minor flow, 3" deep film of fe ox bacterial, lf litter
Hog Farm Upper | Headwater | 1/29/2009 | Headwater | Sampson | Coastal Plain | 10921 | Upstream | routine | bail | TOC | 150 | mg/L |  | mostly a pool of stagnat h2o w/ minor flow, 3" deep film of fe ox bacterial, lf litter
Hog Farm Upper | Headwater | 1/29/2009 | Headwater | Sampson | Coastal Plain | 10921 | Upstream | routine | bail | TSS | 1200 | mg/L |  | mostly a pool of stagnat h2o w/ minor flow, 3" deep film of fe ox bacterial, lf litter
Hog Farm Upper | Headwater | 1/29/2009 | Headwater | Sampson | Coastal Plain | 10921 | Upstream | routine | bail | Water, Temperature | 9.4 | oC |  | mostly a pool of stagnat h2o w/ minor flow, 3" deep film of fe ox bacterial, lf litter
Hog Farm Upper | Headwater | 1/29/2009 | Headwater | Sampson | Coastal Plain | 10921 | Upstream | routine | bail | Zinc | 260 | ug/L |  | mostly a pool of stagnat h2o w/ minor flow, 3" deep film of fe ox bacterial, lf litter
Hog Farm Upper | Headwater | 1/29/2009 | Headwater | Sampson | Coastal Plain | 10922 | Downstream | routine | direct grab | Air, Temperature | 8 | oC |  | good, str flow, up to 8" deep , h2o clear, minor lf litter, other debris
Hog Farm Upper | Headwater | 1/29/2009 | Headwater | Sampson | Coastal Plain | 10922 | Downstream | routine | direct grab | Ammonia | 0.02 | mg/L as N | Nondetect | good, str flow, up to 8" deep , h2o clear, minor lf litter, other debris
Hog Farm Upper | Headwater | 1/29/2009 | Headwater | Sampson | Coastal Plain | 10922 | Downstream | routine | direct grab | Calcium | 18 | mg/L |  | good, str flow, up to 8" deep , h2o clear, minor lf litter, other debris
Hog Farm Upper | Headwater | 1/29/2009 | Headwater | Sampson | Coastal Plain | 10922 | Downstream | routine | direct grab | Copper | 2 | ug/L | Nondetect | good, str flow, up to 8" deep , h2o clear, minor lf litter, other debris
Hog Farm Upper | Headwater | 1/29/2009 | Headwater | Sampson | Coastal Plain | 10922 | Downstream | routine | direct grab | Dissolved Oxygen (%) | 82.5 | % |  | good, str flow, up to 8" deep , h2o clear, minor lf litter, other debris
Hog Farm Upper | Headwater | 1/29/2009 | Headwater | Sampson | Coastal Plain | 10922 | Downstream | routine | direct grab | Dissolved Oxygen (mg/L) | 9.34 | mg/L |  | good, str flow, up to 8" deep , h2o clear, minor lf litter, other debris
Hog Farm Upper | Headwater | 1/29/2009 | Headwater | Sampson | Coastal Plain | 10922 | Downstream | routine | direct grab | DOC | 7.9 | mg/L |  | good, str flow, up to 8" deep , h2o clear, minor lf litter, other debris
Hog Farm Upper | Headwater | 1/29/2009 | Headwater | Sampson | Coastal Plain | 10922 | Downstream | routine | direct grab | Fecal Colliform | 18 | cfu/100 ml |  | good, str flow, up to 8" deep , h2o clear, minor lf litter, other debris
Hog Farm Upper | Headwater | 1/29/2009 | Headwater | Sampson | Coastal Plain | 10922 | Downstream | routine | direct grab | Lead | 10 | ug/L | Nondetect | good, str flow, up to 8" deep , h2o clear, minor lf litter, other debris
Hog Farm Upper | Headwater | 1/29/2009 | Headwater | Sampson | Coastal Plain | 10922 | Downstream | routine | direct grab | Magnesium | 14 | mg/L |  | good, str flow, up to 8" deep , h2o clear, minor lf litter, other debris
Hog Farm Upper | Headwater | 1/29/2009 | Headwater | Sampson | Coastal Plain | 10922 | Downstream | routine | direct grab | NO2+NO3 | 30 | mg/L as N |  | good, str flow, up to 8" deep , h2o clear, minor lf litter, other debris
Hog Farm Upper | Headwater | 1/29/2009 | Headwater | Sampson | Coastal Plain | 10922 | Downstream | routine | direct grab | pH | 5 | S.U. |  | good, str flow, up to 8" deep , h2o clear, minor lf litter, other debris
Hog Farm Upper | Headwater | 1/29/2009 | Headwater | Sampson | Coastal Plain | 10922 | Downstream | routine | direct grab | Phosphorus | 0.04 | mg/L as P |  | good, str flow, up to 8" deep , h2o clear, minor lf litter, other debris
Hog Farm Upper | Headwater | 1/29/2009 | Headwater | Sampson | Coastal Plain | 10922 | Downstream | routine | direct grab | Specific Conductivity | 433 | uS/cm |  | good, str flow, up to 8" deep , h2o clear, minor lf litter, other debris
Hog Farm Upper | Headwater | 1/29/2009 | Headwater | Sampson | Coastal Plain | 10922 | Downstream | routine | direct grab | TKN | 0.54 | mg/L as N |  | good, str flow, up to 8" deep , h2o clear, minor lf litter, other debris
Hog Farm Upper | Headwater | 1/29/2009 | Headwater | Sampson | Coastal Plain | 10922 | Downstream | routine | direct grab | TOC | 6.9 | mg/L |  | good, str flow, up to 8" deep , h2o clear, minor lf litter, other debris
Hog Farm Upper | Headwater | 1/29/2009 | Headwater | Sampson | Coastal Plain | 10922 | Downstream | routine | direct grab | TSS | 6.2 | mg/L | Nondetect | good, str flow, up to 8" deep , h2o clear, minor lf litter, other debris
Hog Farm Upper | Headwater | 1/29/2009 | Headwater | Sampson | Coastal Plain | 10922 | Downstream | routine | direct grab | Water, Temperature | 9.7 | oC |  | good, str flow, up to 8" deep , h2o clear, minor lf litter, other debris
Hog Farm Upper | Headwater | 1/29/2009 | Headwater | Sampson | Coastal Plain | 10922 | Downstream | routine | direct grab | Zinc | 10 | ug/L | Nondetect | good, str flow, up to 8" deep , h2o clear, minor lf litter, other debris
Hog Farm Upper | Headwater | 1/29/2009 | Headwater | Sampson | Coastal Plain | 10955 | Further Downstream | routine | direct grab | Air, Temperature | 8 | oC |  | this reach has flow and character of int / per str, h2o depth 8", clear, riffle pool sequences w/in 20' and lf litter present
Hog Farm Upper | Headwater | 1/29/2009 | Headwater | Sampson | Coastal Plain | 10955 | Further Downstream | routine | direct grab | Ammonia | 0.02 | mg/L as N | Nondetect | this reach has flow and character of int / per str, h2o depth 8", clear, riffle pool sequences w/in 20' and lf litter present
Hog Farm Upper | Headwater | 1/29/2009 | Headwater | Sampson | Coastal Plain | 10955 | Further Downstream | routine | direct grab | Calcium | 17 | mg/L |  | this reach has flow and character of int / per str, h2o depth 8", clear, riffle pool sequences w/in 20' and lf litter present
Hog Farm Upper | Headwater | 1/29/2009 | Headwater | Sampson | Coastal Plain | 10955 | Further Downstream | routine | direct grab | Copper | 2 | ug/L | Nondetect | this reach has flow and character of int / per str, h2o depth 8", clear, riffle pool sequences w/in 20' and lf litter present
Hog Farm Upper | Headwater | 1/29/2009 | Headwater | Sampson | Coastal Plain | 10955 | Further Downstream | routine | direct grab | Dissolved Oxygen (%) | 85.2 | % |  | this reach has flow and character of int / per str, h2o depth 8", clear, riffle pool sequences w/in 20' and lf litter present
Hog Farm Upper | Headwater | 1/29/2009 | Headwater | Sampson | Coastal Plain | 10955 | Further Downstream | routine | direct grab | Dissolved Oxygen (mg/L) | 9.73 | mg/L |  | this reach has flow and character of int / per str, h2o depth 8", clear, riffle pool sequences w/in 20' and lf litter present
Hog Farm Upper | Headwater | 1/29/2009 | Headwater | Sampson | Coastal Plain | 10955 | Further Downstream | routine | direct grab | DOC | 10 | mg/L |  | this reach has flow and character of int / per str, h2o depth 8", clear, riffle pool sequences w/in 20' and lf litter present
Hog Farm Upper | Headwater | 1/29/2009 | Headwater | Sampson | Coastal Plain | 10955 | Further Downstream | routine | direct grab | Fecal Colliform | 930 | cfu/100 ml |  | this reach has flow and character of int / per str, h2o depth 8", clear, riffle pool sequences w/in 20' and lf litter present
Hog Farm Upper | Headwater | 1/29/2009 | Headwater | Sampson | Coastal Plain | 10955 | Further Downstream | routine | direct grab | Lead | 10 | ug/L | Nondetect | this reach has flow and character of int / per str, h2o depth 8", clear, riffle pool sequences w/in 20' and lf litter present
Hog Farm Upper | Headwater | 1/29/2009 | Headwater | Sampson | Coastal Plain | 10955 | Further Downstream | routine | direct grab | Magnesium | 14 | mg/L |  | this reach has flow and character of int / per str, h2o depth 8", clear, riffle pool sequences w/in 20' and lf litter present
Hog Farm Upper | Headwater | 1/29/2009 | Headwater | Sampson | Coastal Plain | 10955 | Further Downstream | routine | direct grab | NO2+NO3 | 26 | mg/L as N |  | this reach has flow and character of int / per str, h2o depth 8", clear, riffle pool sequences w/in 20' and lf litter present
Hog Farm Upper | Headwater | 1/29/2009 | Headwater | Sampson | Coastal Plain | 10955 | Further Downstream | routine | direct grab | pH | 4.85 | S.U. |  | this reach has flow and character of int / per str, h2o depth 8", clear, riffle pool sequences w/in 20' and lf litter present
Hog Farm Upper | Headwater | 1/29/2009 | Headwater | Sampson | Coastal Plain | 10955 | Further Downstream | routine | direct grab | Phosphorus | 0.02 | mg/L as P |  | this reach has flow and character of int / per str, h2o depth 8", clear, riffle pool sequences w/in 20' and lf litter present
Hog Farm Upper | Headwater | 1/29/2009 | Headwater | Sampson | Coastal Plain | 10955 | Further Downstream | routine | direct grab | TKN | 0.59 | mg/L as N |  | this reach has flow and character of int / per str, h2o depth 8", clear, riffle pool sequences w/in 20' and lf litter present
Hog Farm Upper | Headwater | 1/29/2009 | Headwater | Sampson | Coastal Plain | 10955 | Further Downstream | routine | direct grab | TOC | 9.2 | mg/L |  | this reach has flow and character of int / per str, h2o depth 8", clear, riffle pool sequences w/in 20' and lf litter present
Hog Farm Upper | Headwater | 1/29/2009 | Headwater | Sampson | Coastal Plain | 10955 | Further Downstream | routine | direct grab | TSS | 6.2 | mg/L | Nondetect | this reach has flow and character of int / per str, h2o depth 8", clear, riffle pool sequences w/in 20' and lf litter present
Hog Farm Upper | Headwater | 1/29/2009 | Headwater | Sampson | Coastal Plain | 10955 | Further Downstream | routine | direct grab | Water, Temperature | 9.5 | oC |  | this reach has flow and character of int / per str, h2o depth 8", clear, riffle pool sequences w/in 20' and lf litter present
Hog Farm Upper | Headwater | 1/29/2009 | Headwater | Sampson | Coastal Plain | 10955 | Further Downstream | routine | direct grab | Zinc | 10 | ug/L | Nondetect | this reach has flow and character of int / per str, h2o depth 8", clear, riffle pool sequences w/in 20' and lf litter present
Hog Farm Upper | Headwater | 2/8/2010 | Headwater | Sampson | Coastal Plain | 11021 | Upstream | routine | bail | Air, Temperature | 9 | oC |  | slow moving stream, clear h20, 1"deep, mucky substrate, sampled @ 30521
Hog Farm Upper | Headwater | 2/8/2010 | Headwater | Sampson | Coastal Plain | 11021 | Upstream | routine | bail | Ammonia | 0.02 | mg/L as N | Nondetect | slow moving stream, clear h20, 1"deep, mucky substrate, sampled @ 30521
Hog Farm Upper | Headwater | 2/8/2010 | Headwater | Sampson | Coastal Plain | 11021 | Upstream | routine | bail | Calcium | 20 | mg/L |  | slow moving stream, clear h20, 1"deep, mucky substrate, sampled @ 30521
Hog Farm Upper | Headwater | 2/8/2010 | Headwater | Sampson | Coastal Plain | 11021 | Upstream | routine | bail | Copper | 2 | ug/L | Nondetect | slow moving stream, clear h20, 1"deep, mucky substrate, sampled @ 30521
Hog Farm Upper | Headwater | 2/8/2010 | Headwater | Sampson | Coastal Plain | 11021 | Upstream | routine | bail | Dissolved Oxygen (%) | 70 | % |  | slow moving stream, clear h20, 1"deep, mucky substrate, sampled @ 30521
Hog Farm Upper | Headwater | 2/8/2010 | Headwater | Sampson | Coastal Plain | 11021 | Upstream | routine | bail | Dissolved Oxygen (mg/L) | 8.4 | mg/L |  | slow moving stream, clear h20, 1"deep, mucky substrate, sampled @ 30521
Hog Farm Upper | Headwater | 2/8/2010 | Headwater | Sampson | Coastal Plain | 11021 | Upstream | routine | bail | DOC | 5.2 | mg/L |  | slow moving stream, clear h20, 1"deep, mucky substrate, sampled @ 30521
Hog Farm Upper | Headwater | 2/8/2010 | Headwater | Sampson | Coastal Plain | 11021 | Upstream | routine | bail | Fecal Colliform | 1000 | cfu/100 ml |  | slow moving stream, clear h20, 1"deep, mucky substrate, sampled @ 30521
Hog Farm Upper | Headwater | 2/8/2010 | Headwater | Sampson | Coastal Plain | 11021 | Upstream | routine | bail | Lead | 10 | ug/L | Nondetect | slow moving stream, clear h20, 1"deep, mucky substrate, sampled @ 30521
Hog Farm Upper | Headwater | 2/8/2010 | Headwater | Sampson | Coastal Plain | 11021 | Upstream | routine | bail | Magnesium | 13 | mg/L |  | slow moving stream, clear h20, 1"deep, mucky substrate, sampled @ 30521
Hog Farm Upper | Headwater | 2/8/2010 | Headwater | Sampson | Coastal Plain | 11021 | Upstream | routine | bail | NO2+NO3 | 32 | mg/L as N |  | slow moving stream, clear h20, 1"deep, mucky substrate, sampled @ 30521
Hog Farm Upper | Headwater | 2/8/2010 | Headwater | Sampson | Coastal Plain | 11021 | Upstream | routine | bail | pH | 4.68 | S.U. |  | slow moving stream, clear h20, 1"deep, mucky substrate, sampled @ 30521
Hog Farm Upper | Headwater | 2/8/2010 | Headwater | Sampson | Coastal Plain | 11021 | Upstream | routine | bail | Phosphorus | 0.1 | mg/L as P |  | slow moving stream, clear h20, 1"deep, mucky substrate, sampled @ 30521
Hog Farm Upper | Headwater | 2/8/2010 | Headwater | Sampson | Coastal Plain | 11021 | Upstream | routine | bail | Specific Conductivity | 557 | uS/cm |  | slow moving stream, clear h20, 1"deep, mucky substrate, sampled @ 30521
Hog Farm Upper | Headwater | 2/8/2010 | Headwater | Sampson | Coastal Plain | 11021 | Upstream | routine | bail | TKN | 1 | mg/L as N | Nondetect | slow moving stream, clear h20, 1"deep, mucky substrate, sampled @ 30521
Hog Farm Upper | Headwater | 2/8/2010 | Headwater | Sampson | Coastal Plain | 11021 | Upstream | routine | bail | TOC | 19 | mg/L |  | slow moving stream, clear h20, 1"deep, mucky substrate, sampled @ 30521
Hog Farm Upper | Headwater | 2/8/2010 | Headwater | Sampson | Coastal Plain | 11021 | Upstream | routine | bail | TSS | 57 | mg/L |  | slow moving stream, clear h20, 1"deep, mucky substrate, sampled @ 30521
Hog Farm Upper | Headwater | 2/8/2010 | Headwater | Sampson | Coastal Plain | 11021 | Upstream | routine | bail | Water, Temperature | 7.4 | oC |  | slow moving stream, clear h20, 1"deep, mucky substrate, sampled @ 30521
Hog Farm Upper | Headwater | 2/8/2010 | Headwater | Sampson | Coastal Plain | 11021 | Upstream | routine | bail | Zinc | 17 | ug/L |  | slow moving stream, clear h20, 1"deep, mucky substrate, sampled @ 30521
Hog Farm Upper | Headwater | 2/8/2010 | Headwater | Sampson | Coastal Plain | 11022 | Downstream | routine | direct grab | Air, Temperature | 10 | oC |  | medium flow, clean h20 @ 30522, sandy substrate, 5' wide stream 5-6"deep
Hog Farm Upper | Headwater | 2/8/2010 | Headwater | Sampson | Coastal Plain | 11022 | Downstream | routine | direct grab | Ammonia | 0.02 | mg/L as N |  | medium flow, clean h20 @ 30522, sandy substrate, 5' wide stream 5-6"deep
Hog Farm Upper | Headwater | 2/8/2010 | Headwater | Sampson | Coastal Plain | 11022 | Downstream | routine | direct grab | Calcium | 13 | mg/L |  | medium flow, clean h20 @ 30522, sandy substrate, 5' wide stream 5-6"deep
Hog Farm Upper | Headwater | 2/8/2010 | Headwater | Sampson | Coastal Plain | 11022 | Downstream | routine | direct grab | Copper | 2 | ug/L | Nondetect | medium flow, clean h20 @ 30522, sandy substrate, 5' wide stream 5-6"deep
Hog Farm Upper | Headwater | 2/8/2010 | Headwater | Sampson | Coastal Plain | 11022 | Downstream | routine | direct grab | Dissolved Oxygen (%) | 72.2 | % |  | medium flow, clean h20 @ 30522, sandy substrate, 5' wide stream 5-6"deep
Hog Farm Upper | Headwater | 2/8/2010 | Headwater | Sampson | Coastal Plain | 11022 | Downstream | routine | direct grab | Dissolved Oxygen (mg/L) | 8.8 | mg/L |  | medium flow, clean h20 @ 30522, sandy substrate, 5' wide stream 5-6"deep
Hog Farm Upper | Headwater | 2/8/2010 | Headwater | Sampson | Coastal Plain | 11022 | Downstream | routine | direct grab | DOC | 6 | mg/L |  | medium flow, clean h20 @ 30522, sandy substrate, 5' wide stream 5-6"deep
Hog Farm Upper | Headwater | 2/8/2010 | Headwater | Sampson | Coastal Plain | 11022 | Downstream | routine | direct grab | Fecal Colliform | 29 | cfu/100 ml |  | medium flow, clean h20 @ 30522, sandy substrate, 5' wide stream 5-6"deep
Hog Farm Upper | Headwater | 2/8/2010 | Headwater | Sampson | Coastal Plain | 11022 | Downstream | routine | direct grab | Lead | 10 | ug/L | Nondetect | medium flow, clean h20 @ 30522, sandy substrate, 5' wide stream 5-6"deep
Hog Farm Upper | Headwater | 2/8/2010 | Headwater | Sampson | Coastal Plain | 11022 | Downstream | routine | direct grab | Magnesium | 9 | mg/L |  | medium flow, clean h20 @ 30522, sandy substrate, 5' wide stream 5-6"deep
Hog Farm Upper | Headwater | 2/8/2010 | Headwater | Sampson | Coastal Plain | 11022 | Downstream | routine | direct grab | NO2+NO3 | 21 | mg/L as N |  | medium flow, clean h20 @ 30522, sandy substrate, 5' wide stream 5-6"deep
Hog Farm Upper | Headwater | 2/8/2010 | Headwater | Sampson | Coastal Plain | 11022 | Downstream | routine | direct grab | pH | 5.38 | S.U. |  | medium flow, clean h20 @ 30522, sandy substrate, 5' wide stream 5-6"deep
Hog Farm Upper | Headwater | 2/8/2010 | Headwater | Sampson | Coastal Plain | 11022 | Downstream | routine | direct grab | Phosphorus | 0.03 | mg/L as P |  | medium flow, clean h20 @ 30522, sandy substrate, 5' wide stream 5-6"deep
Hog Farm Upper | Headwater | 2/8/2010 | Headwater | Sampson | Coastal Plain | 11022 | Downstream | routine | direct grab | Specific Conductivity | 368.8 | uS/cm |  | medium flow, clean h20 @ 30522, sandy substrate, 5' wide stream 5-6"deep
Hog Farm Upper | Headwater | 2/8/2010 | Headwater | Sampson | Coastal Plain | 11022 | Downstream | routine | direct grab | TKN | 1 | mg/L as N | Nondetect | medium flow, clean h20 @ 30522, sandy substrate, 5' wide stream 5-6"deep
Hog Farm Upper | Headwater | 2/8/2010 | Headwater | Sampson | Coastal Plain | 11022 | Downstream | routine | direct grab | TOC | 7.4 | mg/L |  | medium flow, clean h20 @ 30522, sandy substrate, 5' wide stream 5-6"deep
Hog Farm Upper | Headwater | 2/8/2010 | Headwater | Sampson | Coastal Plain | 11022 | Downstream | routine | direct grab | TSS | 18 | mg/L |  | medium flow, clean h20 @ 30522, sandy substrate, 5' wide stream 5-6"deep
Hog Farm Upper | Headwater | 2/8/2010 | Headwater | Sampson | Coastal Plain | 11022 | Downstream | routine | direct grab | Water, Temperature | 7 | oC |  | medium flow, clean h20 @ 30522, sandy substrate, 5' wide stream 5-6"deep
Hog Farm Upper | Headwater | 2/8/2010 | Headwater | Sampson | Coastal Plain | 11022 | Downstream | routine | direct grab | Zinc | 11 | ug/L |  | medium flow, clean h20 @ 30522, sandy substrate, 5' wide stream 5-6"deep
Hog Farm Upper | Headwater | 2/8/2010 | Headwater | Sampson | Coastal Plain | 11055 | Further Downstream | routine | not applicable | Air, Temperature | 11.5 | oC |  | 5-6" deep 4' wide stream, slow flow, clean h20, leaf+ fine sediment substrate @ 30655
Hog Farm Upper | Headwater | 2/8/2010 | Headwater | Sampson | Coastal Plain | 11055 | Further Downstream | routine | direct grab | Ammonia | 0.02 | mg/L as N | Nondetect | 5-6" deep 4' wide stream, slow flow, clean h20, leaf+ fine sediment substrate @ 30655
Hog Farm Upper | Headwater | 2/8/2010 | Headwater | Sampson | Coastal Plain | 11055 | Further Downstream | routine | direct grab | Calcium | 12 | mg/L |  | 5-6" deep 4' wide stream, slow flow, clean h20, leaf+ fine sediment substrate @ 30655
Hog Farm Upper | Headwater | 2/8/2010 | Headwater | Sampson | Coastal Plain | 11055 | Further Downstream | routine | direct grab | Copper | 2 | ug/L | Nondetect | 5-6" deep 4' wide stream, slow flow, clean h20, leaf+ fine sediment substrate @ 30655
Hog Farm Upper | Headwater | 2/8/2010 | Headwater | Sampson | Coastal Plain | 11055 | Further Downstream | routine | direct grab | Dissolved Oxygen (%) | 73.8 | % |  | 5-6" deep 4' wide stream, slow flow, clean h20, leaf+ fine sediment substrate @ 30655
Hog Farm Upper | Headwater | 2/8/2010 | Headwater | Sampson | Coastal Plain | 11055 | Further Downstream | routine | direct grab | Dissolved Oxygen (mg/L) | 8.9 | mg/L |  | 5-6" deep 4' wide stream, slow flow, clean h20, leaf+ fine sediment substrate @ 30655
Hog Farm Upper | Headwater | 2/8/2010 | Headwater | Sampson | Coastal Plain | 11055 | Further Downstream | routine | direct grab | DOC | 7.1 | mg/L |  | 5-6" deep 4' wide stream, slow flow, clean h20, leaf+ fine sediment substrate @ 30655
Hog Farm Upper | Headwater | 2/8/2010 | Headwater | Sampson | Coastal Plain | 11055 | Further Downstream | routine | direct grab | Fecal Colliform | 14 | cfu/100 ml |  | 5-6" deep 4' wide stream, slow flow, clean h20, leaf+ fine sediment substrate @ 30655
Hog Farm Upper | Headwater | 2/8/2010 | Headwater | Sampson | Coastal Plain | 11055 | Further Downstream | routine | direct grab | Lead | 10 | ug/L | Nondetect | 5-6" deep 4' wide stream, slow flow, clean h20, leaf+ fine sediment substrate @ 30655
Hog Farm Upper | Headwater | 2/8/2010 | Headwater | Sampson | Coastal Plain | 11055 | Further Downstream | routine | direct grab | Magnesium | 8.7 | mg/L |  | 5-6" deep 4' wide stream, slow flow, clean h20, leaf+ fine sediment substrate @ 30655
Hog Farm Upper | Headwater | 2/8/2010 | Headwater | Sampson | Coastal Plain | 11055 | Further Downstream | routine | direct grab | NO2+NO3 | 20 | mg/L as N |  | 5-6" deep 4' wide stream, slow flow, clean h20, leaf+ fine sediment substrate @ 30655
Hog Farm Upper | Headwater | 2/8/2010 | Headwater | Sampson | Coastal Plain | 11055 | Further Downstream | routine | direct grab | pH | 5.22 | S.U. |  | 5-6" deep 4' wide stream, slow flow, clean h20, leaf+ fine sediment substrate @ 30655
Hog Farm Upper | Headwater | 2/8/2010 | Headwater | Sampson | Coastal Plain | 11055 | Further Downstream | routine | direct grab | Phosphorus | 0.03 | mg/L as P |  | 5-6" deep 4' wide stream, slow flow, clean h20, leaf+ fine sediment substrate @ 30655
Hog Farm Upper | Headwater | 2/8/2010 | Headwater | Sampson | Coastal Plain | 11055 | Further Downstream | routine | direct grab | Specific Conductivity | 356.5 | uS/cm |  | 5-6" deep 4' wide stream, slow flow, clean h20, leaf+ fine sediment substrate @ 30655
Hog Farm Upper | Headwater | 2/8/2010 | Headwater | Sampson | Coastal Plain | 11055 | Further Downstream | routine | direct grab | TKN | 1 | mg/L as N | Nondetect | 5-6" deep 4' wide stream, slow flow, clean h20, leaf+ fine sediment substrate @ 30655
Hog Farm Upper | Headwater | 2/8/2010 | Headwater | Sampson | Coastal Plain | 11055 | Further Downstream | routine | direct grab | TOC | 7.5 | mg/L |  | 5-6" deep 4' wide stream, slow flow, clean h20, leaf+ fine sediment substrate @ 30655
Hog Farm Upper | Headwater | 2/8/2010 | Headwater | Sampson | Coastal Plain | 11055 | Further Downstream | routine | direct grab | TSS | 7.5 | mg/L |  | 5-6" deep 4' wide stream, slow flow, clean h20, leaf+ fine sediment substrate @ 30655
Hog Farm Upper | Headwater | 2/8/2010 | Headwater | Sampson | Coastal Plain | 11055 | Further Downstream | routine | direct grab | Water, Temperature | 7.1 | oC |  | 5-6" deep 4' wide stream, slow flow, clean h20, leaf+ fine sediment substrate @ 30655
Hog Farm Upper | Headwater | 2/8/2010 | Headwater | Sampson | Coastal Plain | 11055 | Further Downstream | routine | direct grab | Zinc | 10 | ug/L | Nondetect | 5-6" deep 4' wide stream, slow flow, clean h20, leaf+ fine sediment substrate @ 30655
Hog Farm Upper | Headwater | 1/27/2011 | Headwater | Sampson | Coastal Plain | 11121 | Upstream | routine | bail | Air, Temperature | 9 | oC |  | 1' wide seepage, slow flow, much sand substrate w/ lf debris, 2" deep
Hog Farm Upper | Headwater | 1/27/2011 | Headwater | Sampson | Coastal Plain | 11121 | Upstream | routine | bail | Calcium | 24 | mg/L |  | 1' wide seepage, slow flow, much sand substrate w/ lf debris, 2" deep
Hog Farm Upper | Headwater | 1/27/2011 | Headwater | Sampson | Coastal Plain | 11121 | Upstream | routine | bail | Copper | 3.1 | ug/L |  | 1' wide seepage, slow flow, much sand substrate w/ lf debris, 2" deep
Hog Farm Upper | Headwater | 1/27/2011 | Headwater | Sampson | Coastal Plain | 11121 | Upstream | routine | bail | Dissolved Oxygen (%) | 57 | % |  | 1' wide seepage, slow flow, much sand substrate w/ lf debris, 2" deep
Hog Farm Upper | Headwater | 1/27/2011 | Headwater | Sampson | Coastal Plain | 11121 | Upstream | routine | bail | Dissolved Oxygen (mg/L) | 7.2 | mg/L |  | 1' wide seepage, slow flow, much sand substrate w/ lf debris, 2" deep
Hog Farm Upper | Headwater | 1/27/2011 | Headwater | Sampson | Coastal Plain | 11121 | Upstream | routine | bail | DOC | 3.8 | mg/L |  | 1' wide seepage, slow flow, much sand substrate w/ lf debris, 2" deep
Hog Farm Upper | Headwater | 1/27/2011 | Headwater | Sampson | Coastal Plain | 11121 | Upstream | routine | bail | Fecal Colliform | 2000 | cfu/100 ml |  | 1' wide seepage, slow flow, much sand substrate w/ lf debris, 2" deep
Hog Farm Upper | Headwater | 1/27/2011 | Headwater | Sampson | Coastal Plain | 11121 | Upstream | routine | bail | Lead | 10 | ug/L |  | 1' wide seepage, slow flow, much sand substrate w/ lf debris, 2" deep
Hog Farm Upper | Headwater | 1/27/2011 | Headwater | Sampson | Coastal Plain | 11121 | Upstream | routine | bail | Magnesium | 18 | mg/L |  | 1' wide seepage, slow flow, much sand substrate w/ lf debris, 2" deep
Hog Farm Upper | Headwater | 1/27/2011 | Headwater | Sampson | Coastal Plain | 11121 | Upstream | routine | bail | pH | 4.69 | S.U. |  | 1' wide seepage, slow flow, much sand substrate w/ lf debris, 2" deep
Hog Farm Upper | Headwater | 1/27/2011 | Headwater | Sampson | Coastal Plain | 11121 | Upstream | routine | bail | Specific Conductivity | 530 | uS/cm |  | 1' wide seepage, slow flow, much sand substrate w/ lf debris, 2" deep
Hog Farm Upper | Headwater | 1/27/2011 | Headwater | Sampson | Coastal Plain | 11121 | Upstream | routine | bail | TOC | 94 | mg/L |  | 1' wide seepage, slow flow, much sand substrate w/ lf debris, 2" deep
Hog Farm Upper | Headwater | 1/27/2011 | Headwater | Sampson | Coastal Plain | 11121 | Upstream | routine | bail | TSS | 420 | mg/L |  | 1' wide seepage, slow flow, much sand substrate w/ lf debris, 2" deep
Hog Farm Upper | Headwater | 1/27/2011 | Headwater | Sampson | Coastal Plain | 11121 | Upstream | routine | bail | Water, Temperature | 5.9 | oC |  | 1' wide seepage, slow flow, much sand substrate w/ lf debris, 2" deep
Hog Farm Upper | Headwater | 1/27/2011 | Headwater | Sampson | Coastal Plain | 11121 | Upstream | routine | bail | Zinc | 33 | ug/L |  | 1' wide seepage, slow flow, much sand substrate w/ lf debris, 2" deep
Hog Farm Upper | Headwater | 1/27/2011 | Headwater | Sampson | Coastal Plain | 11122 | Downstream | routine | direct grab | Air, Temperature | 9 | oC |  | slow flow, 3' wide stream 5" deep, sandy bottom some debris
Hog Farm Upper | Headwater | 1/27/2011 | Headwater | Sampson | Coastal Plain | 11122 | Downstream | routine | direct grab | Ammonia | 0.02 | mg/L as N | Nondetect | slow flow, 3' wide stream 5" deep, sandy bottom some debris
Hog Farm Upper | Headwater | 1/27/2011 | Headwater | Sampson | Coastal Plain | 11122 | Downstream | routine | direct grab | Calcium | 19 | mg/L |  | slow flow, 3' wide stream 5" deep, sandy bottom some debris
Hog Farm Upper | Headwater | 1/27/2011 | Headwater | Sampson | Coastal Plain | 11122 | Downstream | routine | direct grab | Copper | 2 | ug/L | Nondetect | slow flow, 3' wide stream 5" deep, sandy bottom some debris
Hog Farm Upper | Headwater | 1/27/2011 | Headwater | Sampson | Coastal Plain | 11122 | Downstream | routine | direct grab | Dissolved Oxygen (%) | 57 | % |  | slow flow, 3' wide stream 5" deep, sandy bottom some debris
Hog Farm Upper | Headwater | 1/27/2011 | Headwater | Sampson | Coastal Plain | 11122 | Downstream | routine | direct grab | Dissolved Oxygen (mg/L) | 7.2 | mg/L |  | slow flow, 3' wide stream 5" deep, sandy bottom some debris
Hog Farm Upper | Headwater | 1/27/2011 | Headwater | Sampson | Coastal Plain | 11122 | Downstream | routine | direct grab | DOC | 4.6 | mg/L |  | slow flow, 3' wide stream 5" deep, sandy bottom some debris
Hog Farm Upper | Headwater | 1/27/2011 | Headwater | Sampson | Coastal Plain | 11122 | Downstream | routine | direct grab | Fecal Colliform | 1 | cfu/100 ml |  | slow flow, 3' wide stream 5" deep, sandy bottom some debris
Hog Farm Upper | Headwater | 1/27/2011 | Headwater | Sampson | Coastal Plain | 11122 | Downstream | routine | direct grab | Lead | 10 | ug/L | Nondetect | slow flow, 3' wide stream 5" deep, sandy bottom some debris
Hog Farm Upper | Headwater | 1/27/2011 | Headwater | Sampson | Coastal Plain | 11122 | Downstream | routine | direct grab | Magnesium | 15 | mg/L |  | slow flow, 3' wide stream 5" deep, sandy bottom some debris
Hog Farm Upper | Headwater | 1/27/2011 | Headwater | Sampson | Coastal Plain | 11122 | Downstream | routine | direct grab | NO2+NO3 | 29 | mg/L as N |  | slow flow, 3' wide stream 5" deep, sandy bottom some debris
Hog Farm Upper | Headwater | 1/27/2011 | Headwater | Sampson | Coastal Plain | 11122 | Downstream | routine | direct grab | pH | 5.1 | S.U. |  | slow flow, 3' wide stream 5" deep, sandy bottom some debris
Hog Farm Upper | Headwater | 1/27/2011 | Headwater | Sampson | Coastal Plain | 11122 | Downstream | routine | direct grab | Phosphorus | 0.03 | mg/L as P |  | slow flow, 3' wide stream 5" deep, sandy bottom some debris
Hog Farm Upper | Headwater | 1/27/2011 | Headwater | Sampson | Coastal Plain | 11122 | Downstream | routine | direct grab | Specific Conductivity | 439.6 | uS/cm |  | slow flow, 3' wide stream 5" deep, sandy bottom some debris
Hog Farm Upper | Headwater | 1/27/2011 | Headwater | Sampson | Coastal Plain | 11122 | Downstream | routine | direct grab | TKN | 1 | mg/L as N | Nondetect | slow flow, 3' wide stream 5" deep, sandy bottom some debris
Hog Farm Upper | Headwater | 1/27/2011 | Headwater | Sampson | Coastal Plain | 11122 | Downstream | routine | direct grab | TOC | 5.2 | mg/L |  | slow flow, 3' wide stream 5" deep, sandy bottom some debris
Hog Farm Upper | Headwater | 1/27/2011 | Headwater | Sampson | Coastal Plain | 11122 | Downstream | routine | direct grab | TSS | 6.5 | mg/L |  | slow flow, 3' wide stream 5" deep, sandy bottom some debris
Hog Farm Upper | Headwater | 1/27/2011 | Headwater | Sampson | Coastal Plain | 11122 | Downstream | routine | direct grab | Water, Temperature | 6.2 | oC |  | slow flow, 3' wide stream 5" deep, sandy bottom some debris
Hog Farm Upper | Headwater | 1/27/2011 | Headwater | Sampson | Coastal Plain | 11122 | Downstream | routine | direct grab | Zinc | 12 | ug/L |  | slow flow, 3' wide stream 5" deep, sandy bottom some debris
Hog Farm Upper | Headwater | 1/27/2011 | Headwater | Sampson | Coastal Plain | 11155 | Further Downstream | routine | bail | Air, Temperature | 9 | oC |  | h2o is 4" deep, slow flow, stream 3' wide, sandy bottom, lf debris clear
Hog Farm Upper | Headwater | 1/27/2011 | Headwater | Sampson | Coastal Plain | 11155 | Further Downstream | routine | bail | Ammonia | 0.02 | mg/L as N | Nondetect | h2o is 4" deep, slow flow, stream 3' wide, sandy bottom, lf debris clear
Hog Farm Upper | Headwater | 1/27/2011 | Headwater | Sampson | Coastal Plain | 11155 | Further Downstream | routine | bail | Calcium | 17 | mg/L |  | h2o is 4" deep, slow flow, stream 3' wide, sandy bottom, lf debris clear
Hog Farm Upper | Headwater | 1/27/2011 | Headwater | Sampson | Coastal Plain | 11155 | Further Downstream | routine | bail | Copper | 2 | ug/L | Nondetect | h2o is 4" deep, slow flow, stream 3' wide, sandy bottom, lf debris clear
Hog Farm Upper | Headwater | 1/27/2011 | Headwater | Sampson | Coastal Plain | 11155 | Further Downstream | routine | bail | Dissolved Oxygen (%) | 69 | % |  | h2o is 4" deep, slow flow, stream 3' wide, sandy bottom, lf debris clear
Hog Farm Upper | Headwater | 1/27/2011 | Headwater | Sampson | Coastal Plain | 11155 | Further Downstream | routine | bail | Dissolved Oxygen (mg/L) | 8.7 | mg/L |  | h2o is 4" deep, slow flow, stream 3' wide, sandy bottom, lf debris clear
Hog Farm Upper | Headwater | 1/27/2011 | Headwater | Sampson | Coastal Plain | 11155 | Further Downstream | routine | bail | DOC | 5.3 | mg/L |  | h2o is 4" deep, slow flow, stream 3' wide, sandy bottom, lf debris clear
Hog Farm Upper | Headwater | 1/27/2011 | Headwater | Sampson | Coastal Plain | 11155 | Further Downstream | routine | bail | Fecal Colliform | 130 | cfu/100 ml |  | h2o is 4" deep, slow flow, stream 3' wide, sandy bottom, lf debris clear
Hog Farm Upper | Headwater | 1/27/2011 | Headwater | Sampson | Coastal Plain | 11155 | Further Downstream | routine | bail | Lead | 10 | ug/L | Nondetect | h2o is 4" deep, slow flow, stream 3' wide, sandy bottom, lf debris clear
Hog Farm Upper | Headwater | 1/27/2011 | Headwater | Sampson | Coastal Plain | 11155 | Further Downstream | routine | bail | Magnesium | 14 | mg/L |  | h2o is 4" deep, slow flow, stream 3' wide, sandy bottom, lf debris clear
Hog Farm Upper | Headwater | 1/27/2011 | Headwater | Sampson | Coastal Plain | 11155 | Further Downstream | routine | bail | NO2+NO3 | 27 | mg/L as N |  | h2o is 4" deep, slow flow, stream 3' wide, sandy bottom, lf debris clear
Hog Farm Upper | Headwater | 1/27/2011 | Headwater | Sampson | Coastal Plain | 11155 | Further Downstream | routine | bail | pH | 5.07 | S.U. |  | h2o is 4" deep, slow flow, stream 3' wide, sandy bottom, lf debris clear
Hog Farm Upper | Headwater | 1/27/2011 | Headwater | Sampson | Coastal Plain | 11155 | Further Downstream | routine | bail | Phosphorus | 0.02 | mg/L as P | Nondetect | h2o is 4" deep, slow flow, stream 3' wide, sandy bottom, lf debris clear
Hog Farm Upper | Headwater | 1/27/2011 | Headwater | Sampson | Coastal Plain | 11155 | Further Downstream | routine | bail | Specific Conductivity | 412.5 | uS/cm |  | h2o is 4" deep, slow flow, stream 3' wide, sandy bottom, lf debris clear
Hog Farm Upper | Headwater | 1/27/2011 | Headwater | Sampson | Coastal Plain | 11155 | Further Downstream | routine | bail | TKN | 1 | mg/L as N | Nondetect | h2o is 4" deep, slow flow, stream 3' wide, sandy bottom, lf debris clear
Hog Farm Upper | Headwater | 1/27/2011 | Headwater | Sampson | Coastal Plain | 11155 | Further Downstream | routine | bail | TOC | 5.4 | mg/L |  | h2o is 4" deep, slow flow, stream 3' wide, sandy bottom, lf debris clear
Hog Farm Upper | Headwater | 1/27/2011 | Headwater | Sampson | Coastal Plain | 11155 | Further Downstream | routine | bail | TSS | 6.2 | mg/L | Nondetect | h2o is 4" deep, slow flow, stream 3' wide, sandy bottom, lf debris clear
Hog Farm Upper | Headwater | 1/27/2011 | Headwater | Sampson | Coastal Plain | 11155 | Further Downstream | routine | bail | Water, Temperature | 5.8 | oC |  | h2o is 4" deep, slow flow, stream 3' wide, sandy bottom, lf debris clear
Hog Farm Upper | Headwater | 1/27/2011 | Headwater | Sampson | Coastal Plain | 11155 | Further Downstream | routine | bail | Zinc | 10 | ug/L | Nondetect | h2o is 4" deep, slow flow, stream 3' wide, sandy bottom, lf debris clear
Hog Farm Upper | Headwater | 2/6/2008 | Headwater | Sampson | Coastal Plain | 20821 | Upstream | routine | not applicable | Air, Temperature | 24.5 | oC |  | h2o is clear, flowing over sandy substrate w/ lf debris, 1-2" deep, sampled @ diff. location, dierctliy in traream tha tflows downstream next to stations, sampled 15 m west
Hog Farm Upper | Headwater | 2/6/2008 | Headwater | Sampson | Coastal Plain | 20821 | Upstream | routine | bail | Dissolved Oxygen (%) | 39.1 | % |  | h2o is clear, flowing over sandy substrate w/ lf debris, 1-2" deep, sampled @ diff. location, dierctliy in traream tha tflows downstream next to stations, sampled 15 m west
Hog Farm Upper | Headwater | 2/6/2008 | Headwater | Sampson | Coastal Plain | 20821 | Upstream | routine | bail | Ammonia | 0.02 | mg/L | Nondetect | h2o is clear, flowing over sandy substrate w/ lf debris, 1-2" deep, sampled @ diff. location, dierctliy in traream tha tflows downstream next to stations, sampled 15 m west
Hog Farm Upper | Headwater | 2/6/2008 | Headwater | Sampson | Coastal Plain | 20821 | Upstream | routine | bail | Calcium | 6.8 | mg/L |  | h2o is clear, flowing over sandy substrate w/ lf debris, 1-2" deep, sampled @ diff. location, dierctliy in traream tha tflows downstream next to stations, sampled 15 m west
Hog Farm Upper | Headwater | 2/6/2008 | Headwater | Sampson | Coastal Plain | 20821 | Upstream | routine | bail | Copper | 2 | ug/L | Nondetect | h2o is clear, flowing over sandy substrate w/ lf debris, 1-2" deep, sampled @ diff. location, dierctliy in traream tha tflows downstream next to stations, sampled 15 m west
Hog Farm Upper | Headwater | 2/6/2008 | Headwater | Sampson | Coastal Plain | 20821 | Upstream | routine | bail | Dissolved Oxygen (mg/L) | 4.05 | mg/L |  | h2o is clear, flowing over sandy substrate w/ lf debris, 1-2" deep, sampled @ diff. location, dierctliy in traream tha tflows downstream next to stations, sampled 15 m west
Hog Farm Upper | Headwater | 2/6/2008 | Headwater | Sampson | Coastal Plain | 20821 | Upstream | routine | bail | DOC | 5.6 | mg/L |  | h2o is clear, flowing over sandy substrate w/ lf debris, 1-2" deep, sampled @ diff. location, dierctliy in traream tha tflows downstream next to stations, sampled 15 m west
Hog Farm Upper | Headwater | 2/6/2008 | Headwater | Sampson | Coastal Plain | 20821 | Upstream | routine | bail | Fecal Colliform | 1700 | cfu/100 ml |  | h2o is clear, flowing over sandy substrate w/ lf debris, 1-2" deep, sampled @ diff. location, dierctliy in traream tha tflows downstream next to stations, sampled 15 m west
Hog Farm Upper | Headwater | 2/6/2008 | Headwater | Sampson | Coastal Plain | 20821 | Upstream | routine | bail | Lead | 10 | ug/L | Nondetect | h2o is clear, flowing over sandy substrate w/ lf debris, 1-2" deep, sampled @ diff. location, dierctliy in traream tha tflows downstream next to stations, sampled 15 m west
Hog Farm Upper | Headwater | 2/6/2008 | Headwater | Sampson | Coastal Plain | 20821 | Upstream | routine | bail | Magnesium | 9.2 | mg/L |  | h2o is clear, flowing over sandy substrate w/ lf debris, 1-2" deep, sampled @ diff. location, dierctliy in traream tha tflows downstream next to stations, sampled 15 m west
Hog Farm Upper | Headwater | 2/6/2008 | Headwater | Sampson | Coastal Plain | 20821 | Upstream | routine | bail | NO2+NO3 | 8.2 | mg/L |  | h2o is clear, flowing over sandy substrate w/ lf debris, 1-2" deep, sampled @ diff. location, dierctliy in traream tha tflows downstream next to stations, sampled 15 m west
Hog Farm Upper | Headwater | 2/6/2008 | Headwater | Sampson | Coastal Plain | 20821 | Upstream | routine | bail | pH | 5.28 | S.U. |  | h2o is clear, flowing over sandy substrate w/ lf debris, 1-2" deep, sampled @ diff. location, dierctliy in traream tha tflows downstream next to stations, sampled 15 m west
Hog Farm Upper | Headwater | 2/6/2008 | Headwater | Sampson | Coastal Plain | 20821 | Upstream | routine | bail | Phosphorus | 38 | mg/L |  | h2o is clear, flowing over sandy substrate w/ lf debris, 1-2" deep, sampled @ diff. location, dierctliy in traream tha tflows downstream next to stations, sampled 15 m west
Hog Farm Upper | Headwater | 2/6/2008 | Headwater | Sampson | Coastal Plain | 20821 | Upstream | routine | bail | Specific Conductivity | 200.7 | uS/cm |  | h2o is clear, flowing over sandy substrate w/ lf debris, 1-2" deep, sampled @ diff. location, dierctliy in traream tha tflows downstream next to stations, sampled 15 m west
Hog Farm Upper | Headwater | 2/6/2008 | Headwater | Sampson | Coastal Plain | 20821 | Upstream | routine | bail | TKN | 1 | mg/L |  | h2o is clear, flowing over sandy substrate w/ lf debris, 1-2" deep, sampled @ diff. location, dierctliy in traream tha tflows downstream next to stations, sampled 15 m west
Hog Farm Upper | Headwater | 2/6/2008 | Headwater | Sampson | Coastal Plain | 20821 | Upstream | routine | bail | TOC | 7.6 | mg/L |  | h2o is clear, flowing over sandy substrate w/ lf debris, 1-2" deep, sampled @ diff. location, dierctliy in traream tha tflows downstream next to stations, sampled 15 m west
Hog Farm Upper | Headwater | 2/6/2008 | Headwater | Sampson | Coastal Plain | 20821 | Upstream | routine | bail | TSS | 59 | mg/L |  | h2o is clear, flowing over sandy substrate w/ lf debris, 1-2" deep, sampled @ diff. location, dierctliy in traream tha tflows downstream next to stations, sampled 15 m west
Hog Farm Upper | Headwater | 2/6/2008 | Headwater | Sampson | Coastal Plain | 20821 | Upstream | routine | bail | Water, Temperature | 13.6 | oC |  | h2o is clear, flowing over sandy substrate w/ lf debris, 1-2" deep, sampled @ diff. location, dierctliy in traream tha tflows downstream next to stations, sampled 15 m west
Hog Farm Upper | Headwater | 2/6/2008 | Headwater | Sampson | Coastal Plain | 20821 | Upstream | routine | bail | Zinc | 24 | ug/L |  | h2o is clear, flowing over sandy substrate w/ lf debris, 1-2" deep, sampled @ diff. location, dierctliy in traream tha tflows downstream next to stations, sampled 15 m west
Hog Farm Upper | Headwater | 2/6/2008 | Headwater | Sampson | Coastal Plain | 20822 | Downstream | routine | not applicable | Air, Temperature | 24 | oC |  | clear flowing , 4" deep, sandy substrate
Hog Farm Upper | Headwater | 2/6/2008 | Headwater | Sampson | Coastal Plain | 20822 | Downstream | routine | direct grab | Ammonia | 0.02 | mg/L | Nondetect | clear flowing , 4" deep, sandy substrate
Hog Farm Upper | Headwater | 2/6/2008 | Headwater | Sampson | Coastal Plain | 20822 | Downstream | routine | direct grab | Calcium | 20 | mg/L |  | clear flowing , 4" deep, sandy substrate
Hog Farm Upper | Headwater | 2/6/2008 | Headwater | Sampson | Coastal Plain | 20822 | Downstream | routine | direct grab | Copper | 2 | ug/L | Nondetect | clear flowing , 4" deep, sandy substrate
Hog Farm Upper | Headwater | 2/6/2008 | Headwater | Sampson | Coastal Plain | 20822 | Downstream | routine | direct grab | Dissolved Oxygen (%) | 48.7 | % |  | clear flowing , 4" deep, sandy substrate
Hog Farm Upper | Headwater | 2/6/2008 | Headwater | Sampson | Coastal Plain | 20822 | Downstream | routine | direct grab | Dissolved Oxygen (mg/L) | 5.2 | mg/L |  | clear flowing , 4" deep, sandy substrate
Hog Farm Upper | Headwater | 2/6/2008 | Headwater | Sampson | Coastal Plain | 20822 | Downstream | routine | direct grab | DOC | 6.8 | mg/L |  | clear flowing , 4" deep, sandy substrate
Hog Farm Upper | Headwater | 2/6/2008 | Headwater | Sampson | Coastal Plain | 20822 | Downstream | routine | direct grab | Fecal Colliform | 87 | cfu/100 ml |  | clear flowing , 4" deep, sandy substrate
Hog Farm Upper | Headwater | 2/6/2008 | Headwater | Sampson | Coastal Plain | 20822 | Downstream | routine | direct grab | Lead | 10 | ug/L | Nondetect | clear flowing , 4" deep, sandy substrate
Hog Farm Upper | Headwater | 2/6/2008 | Headwater | Sampson | Coastal Plain | 20822 | Downstream | routine | direct grab | Magnesium | 17 | mg/L |  | clear flowing , 4" deep, sandy substrate
Hog Farm Upper | Headwater | 2/6/2008 | Headwater | Sampson | Coastal Plain | 20822 | Downstream | routine | direct grab | NO2+NO3 | 32 | mg/L |  | clear flowing , 4" deep, sandy substrate
Hog Farm Upper | Headwater | 2/6/2008 | Headwater | Sampson | Coastal Plain | 20822 | Downstream | routine | direct grab | pH | 5.5 | S.U. |  | clear flowing , 4" deep, sandy substrate
Hog Farm Upper | Headwater | 2/6/2008 | Headwater | Sampson | Coastal Plain | 20822 | Downstream | routine | direct grab | Phosphorus | 0.6 | mg/L |  | clear flowing , 4" deep, sandy substrate
Hog Farm Upper | Headwater | 2/6/2008 | Headwater | Sampson | Coastal Plain | 20822 | Downstream | routine | direct grab | Specific Conductivity | 550 | uS/cm |  | clear flowing , 4" deep, sandy substrate
Hog Farm Upper | Headwater | 2/6/2008 | Headwater | Sampson | Coastal Plain | 20822 | Downstream | routine | direct grab | TKN | 0.61 | mg/L |  | clear flowing , 4" deep, sandy substrate
Hog Farm Upper | Headwater | 2/6/2008 | Headwater | Sampson | Coastal Plain | 20822 | Downstream | routine | direct grab | TOC | 11 | mg/L |  | clear flowing , 4" deep, sandy substrate
Hog Farm Upper | Headwater | 2/6/2008 | Headwater | Sampson | Coastal Plain | 20822 | Downstream | routine | direct grab | TSS | 20 | mg/L |  | clear flowing , 4" deep, sandy substrate
Hog Farm Upper | Headwater | 2/6/2008 | Headwater | Sampson | Coastal Plain | 20822 | Downstream | routine | direct grab | Water, Temperature | 12.6 | oC |  | clear flowing , 4" deep, sandy substrate
Hog Farm Upper | Headwater | 2/6/2008 | Headwater | Sampson | Coastal Plain | 20822 | Downstream | routine | direct grab | Zinc | 10 | ug/L |  | clear flowing , 4" deep, sandy substrate
Hog Farm Upper | Headwater | 2/6/2008 | Headwater | Sampson | Coastal Plain | 20855 | Further Downstream | routine | not applicable | Air, Temperature | 24 | oC |  | clear flowing h2o in stream 4" deep sandy substrate, some debris lf debris
Hog Farm Upper | Headwater | 2/6/2008 | Headwater | Sampson | Coastal Plain | 20855 | Further Downstream | routine | direct grab | Ammonia | 0.02 | mg/L | Nondetect | clear flowing h2o in stream 4" deep sandy substrate, some debris lf debris
Hog Farm Upper | Headwater | 2/6/2008 | Headwater | Sampson | Coastal Plain | 20855 | Further Downstream | routine | direct grab | Calcium | 20 | mg/L |  | clear flowing h2o in stream 4" deep sandy substrate, some debris lf debris
Hog Farm Upper | Headwater | 2/6/2008 | Headwater | Sampson | Coastal Plain | 20855 | Further Downstream | routine | direct grab | Copper | 2 | ug/L | Nondetect | clear flowing h2o in stream 4" deep sandy substrate, some debris lf debris
Hog Farm Upper | Headwater | 2/6/2008 | Headwater | Sampson | Coastal Plain | 20855 | Further Downstream | routine | direct grab | Dissolved Oxygen (%) | 52.9 | % |  | clear flowing h2o in stream 4" deep sandy substrate, some debris lf debris
Hog Farm Upper | Headwater | 2/6/2008 | Headwater | Sampson | Coastal Plain | 20855 | Further Downstream | routine | direct grab | Dissolved Oxygen (mg/L) | 5.6 | mg/L |  | clear flowing h2o in stream 4" deep sandy substrate, some debris lf debris
Hog Farm Upper | Headwater | 2/6/2008 | Headwater | Sampson | Coastal Plain | 20855 | Further Downstream | routine | direct grab | DOC | 8.6 | mg/L |  | clear flowing h2o in stream 4" deep sandy substrate, some debris lf debris
Hog Farm Upper | Headwater | 2/6/2008 | Headwater | Sampson | Coastal Plain | 20855 | Further Downstream | routine | direct grab | Fecal Colliform | 390 | cfu/100 ml |  | clear flowing h2o in stream 4" deep sandy substrate, some debris lf debris
Hog Farm Upper | Headwater | 2/6/2008 | Headwater | Sampson | Coastal Plain | 20855 | Further Downstream | routine | direct grab | Lead | 10 | ug/L | Nondetect | clear flowing h2o in stream 4" deep sandy substrate, some debris lf debris
Hog Farm Upper | Headwater | 2/6/2008 | Headwater | Sampson | Coastal Plain | 20855 | Further Downstream | routine | direct grab | Magnesium | 16 | mg/L |  | clear flowing h2o in stream 4" deep sandy substrate, some debris lf debris
Hog Farm Upper | Headwater | 2/6/2008 | Headwater | Sampson | Coastal Plain | 20855 | Further Downstream | routine | direct grab | NO2+NO3 | 27 | mg/L |  | clear flowing h2o in stream 4" deep sandy substrate, some debris lf debris
Hog Farm Upper | Headwater | 2/6/2008 | Headwater | Sampson | Coastal Plain | 20855 | Further Downstream | routine | direct grab | pH | 5.42 | S.U. |  | clear flowing h2o in stream 4" deep sandy substrate, some debris lf debris
Hog Farm Upper | Headwater | 2/6/2008 | Headwater | Sampson | Coastal Plain | 20855 | Further Downstream | routine | direct grab | Phosphorus | 0.04 | mg/L |  | clear flowing h2o in stream 4" deep sandy substrate, some debris lf debris
Hog Farm Upper | Headwater | 2/6/2008 | Headwater | Sampson | Coastal Plain | 20855 | Further Downstream | routine | direct grab | Specific Conductivity | 534 | uS/cm |  | clear flowing h2o in stream 4" deep sandy substrate, some debris lf debris
Hog Farm Upper | Headwater | 2/6/2008 | Headwater | Sampson | Coastal Plain | 20855 | Further Downstream | routine | direct grab | TKN | 0.66 | mg/L |  | clear flowing h2o in stream 4" deep sandy substrate, some debris lf debris
Hog Farm Upper | Headwater | 2/6/2008 | Headwater | Sampson | Coastal Plain | 20855 | Further Downstream | routine | direct grab | TOC | 11 | mg/L |  | clear flowing h2o in stream 4" deep sandy substrate, some debris lf debris
Hog Farm Upper | Headwater | 2/6/2008 | Headwater | Sampson | Coastal Plain | 20855 | Further Downstream | routine | direct grab | TSS | 6.2 | mg/L | Nondetect | clear flowing h2o in stream 4" deep sandy substrate, some debris lf debris
Hog Farm Upper | Headwater | 2/6/2008 | Headwater | Sampson | Coastal Plain | 20855 | Further Downstream | routine | direct grab | Water, Temperature | 12.9 | oC |  | clear flowing h2o in stream 4" deep sandy substrate, some debris lf debris
Hog Farm Upper | Headwater | 2/6/2008 | Headwater | Sampson | Coastal Plain | 20855 | Further Downstream | routine | direct grab | Zinc | 14 | ug/L |  | clear flowing h2o in stream 4" deep sandy substrate, some debris lf debris
Hog Farm Upper | Headwater | 4/20/2005 | Headwater | Sampson | Coastal Plain | 30521 | Upstream | routine | not applicable | Air, Temperature | 28.88 | oC |  | h2o clear, slow flow, broadleaf debris, organic soil w/ some sand, 2-3" deep; taken 35-50' from well; ks meter
Hog Farm Upper | Headwater | 4/20/2005 | Headwater | Sampson | Coastal Plain | 30521 | Upstream | routine | bail | Turbidity | 10 | NTU |  | h2o clear, slow flow, broadleaf debris, organic soil w/ some sand, 2-3" deep; taken 35-50' from well; ks meter
Hog Farm Upper | Headwater | 4/20/2005 | Headwater | Sampson | Coastal Plain | 30521 | Upstream | routine | bail | Ammonia | 0.02 | mg/L |  | h2o clear, slow flow, broadleaf debris, organic soil w/ some sand, 2-3" deep; taken 35-50' from well; ks meter
Hog Farm Upper | Headwater | 4/20/2005 | Headwater | Sampson | Coastal Plain | 30521 | Upstream | routine | bail | Copper | 2 | ug/L | Nondetect | h2o clear, slow flow, broadleaf debris, organic soil w/ some sand, 2-3" deep; taken 35-50' from well; ks meter
Hog Farm Upper | Headwater | 4/20/2005 | Headwater | Sampson | Coastal Plain | 30521 | Upstream | routine | bail | Dissolved Oxygen (%) | 38 | % |  | h2o clear, slow flow, broadleaf debris, organic soil w/ some sand, 2-3" deep; taken 35-50' from well; ks meter
Hog Farm Upper | Headwater | 4/20/2005 | Headwater | Sampson | Coastal Plain | 30521 | Upstream | routine | bail | Dissolved Oxygen (mg/L) | 3.7 | mg/L |  | h2o clear, slow flow, broadleaf debris, organic soil w/ some sand, 2-3" deep; taken 35-50' from well; ks meter
Hog Farm Upper | Headwater | 4/20/2005 | Headwater | Sampson | Coastal Plain | 30521 | Upstream | routine | bail | DOC | 7.5 | mg/L |  | h2o clear, slow flow, broadleaf debris, organic soil w/ some sand, 2-3" deep; taken 35-50' from well; ks meter
Hog Farm Upper | Headwater | 4/20/2005 | Headwater | Sampson | Coastal Plain | 30521 | Upstream | routine | bail | Fecal Colliform | 2000 | cfu/100 ml |  | h2o clear, slow flow, broadleaf debris, organic soil w/ some sand, 2-3" deep; taken 35-50' from well; ks meter
Hog Farm Upper | Headwater | 4/20/2005 | Headwater | Sampson | Coastal Plain | 30521 | Upstream | routine | bail | Lead | 10 | ug/L | Nondetect | h2o clear, slow flow, broadleaf debris, organic soil w/ some sand, 2-3" deep; taken 35-50' from well; ks meter
Hog Farm Upper | Headwater | 4/20/2005 | Headwater | Sampson | Coastal Plain | 30521 | Upstream | routine | bail | NO2+NO3 | 15 | mg/L |  | h2o clear, slow flow, broadleaf debris, organic soil w/ some sand, 2-3" deep; taken 35-50' from well; ks meter
Hog Farm Upper | Headwater | 4/20/2005 | Headwater | Sampson | Coastal Plain | 30521 | Upstream | routine | bail | pH | 5.75 | S.U. |  | h2o clear, slow flow, broadleaf debris, organic soil w/ some sand, 2-3" deep; taken 35-50' from well; ks meter
Hog Farm Upper | Headwater | 4/20/2005 | Headwater | Sampson | Coastal Plain | 30521 | Upstream | routine | bail | Phosphorus | 0.17 | mg/L |  | h2o clear, slow flow, broadleaf debris, organic soil w/ some sand, 2-3" deep; taken 35-50' from well; ks meter
Hog Farm Upper | Headwater | 4/20/2005 | Headwater | Sampson | Coastal Plain | 30521 | Upstream | routine | bail | Specific Conductivity | 239.2 | uS/cm |  | h2o clear, slow flow, broadleaf debris, organic soil w/ some sand, 2-3" deep; taken 35-50' from well; ks meter
Hog Farm Upper | Headwater | 4/20/2005 | Headwater | Sampson | Coastal Plain | 30521 | Upstream | routine | bail | TKN | 1.2 | mg/L |  | h2o clear, slow flow, broadleaf debris, organic soil w/ some sand, 2-3" deep; taken 35-50' from well; ks meter
Hog Farm Upper | Headwater | 4/20/2005 | Headwater | Sampson | Coastal Plain | 30521 | Upstream | routine | bail | TOC | 10 | mg/L |  | h2o clear, slow flow, broadleaf debris, organic soil w/ some sand, 2-3" deep; taken 35-50' from well; ks meter
Hog Farm Upper | Headwater | 4/20/2005 | Headwater | Sampson | Coastal Plain | 30521 | Upstream | routine | bail | TSS | 45 | mg/L |  | h2o clear, slow flow, broadleaf debris, organic soil w/ some sand, 2-3" deep; taken 35-50' from well; ks meter
Hog Farm Upper | Headwater | 4/20/2005 | Headwater | Sampson | Coastal Plain | 30521 | Upstream | routine | bail | Water, Temperature | 15.9 | oC |  | h2o clear, slow flow, broadleaf debris, organic soil w/ some sand, 2-3" deep; taken 35-50' from well; ks meter
Hog Farm Upper | Headwater | 4/20/2005 | Headwater | Sampson | Coastal Plain | 30521 | Upstream | routine | bail | Zinc | 11 | ug/L |  | h2o clear, slow flow, broadleaf debris, organic soil w/ some sand, 2-3" deep; taken 35-50' from well; ks meter
Hog Farm Upper | Headwater | 4/20/2005 | Headwater | Sampson | Coastal Plain | 30522 | Downstream | routine | not applicable | Air, Temperature | 28.33 | oC |  | h2o clear, flowing, ~8" deep; sandy sediment - more sediemnt than upstream; organic soils on stream bank; ks meter
Hog Farm Upper | Headwater | 4/20/2005 | Headwater | Sampson | Coastal Plain | 30522 | Downstream | routine | direct grab | Turbidity | 13 | NTU |  | h2o clear, flowing, ~8" deep; sandy sediment - more sediemnt than upstream; organic soils on stream bank; ks meter
Hog Farm Upper | Headwater | 4/20/2005 | Headwater | Sampson | Coastal Plain | 30522 | Downstream | routine | direct grab | Ammonia | 0.02 | mg/L | Nondetect | h2o clear, flowing, ~8" deep; sandy sediment - more sediemnt than upstream; organic soils on stream bank; ks meter
Hog Farm Upper | Headwater | 4/20/2005 | Headwater | Sampson | Coastal Plain | 30522 | Downstream | routine | direct grab | Copper | 2 | ug/L | Nondetect | h2o clear, flowing, ~8" deep; sandy sediment - more sediemnt than upstream; organic soils on stream bank; ks meter
Hog Farm Upper | Headwater | 4/20/2005 | Headwater | Sampson | Coastal Plain | 30522 | Downstream | routine | bail | Dissolved Oxygen (%) | 68 | % |  | h2o clear, flowing, ~8" deep; sandy sediment - more sediemnt than upstream; organic soils on stream bank; ks meter
Hog Farm Upper | Headwater | 4/20/2005 | Headwater | Sampson | Coastal Plain | 30522 | Downstream | routine | bail | Dissolved Oxygen (mg/L) | 6.7 | mg/L |  | h2o clear, flowing, ~8" deep; sandy sediment - more sediemnt than upstream; organic soils on stream bank; ks meter
Hog Farm Upper | Headwater | 4/20/2005 | Headwater | Sampson | Coastal Plain | 30522 | Downstream | routine | direct grab | DOC | 4.9 | mg/L |  | h2o clear, flowing, ~8" deep; sandy sediment - more sediemnt than upstream; organic soils on stream bank; ks meter
Hog Farm Upper | Headwater | 4/20/2005 | Headwater | Sampson | Coastal Plain | 30522 | Downstream | routine | direct grab | Fecal Colliform | 200 | cfu/100 ml |  | h2o clear, flowing, ~8" deep; sandy sediment - more sediemnt than upstream; organic soils on stream bank; ks meter
Hog Farm Upper | Headwater | 4/20/2005 | Headwater | Sampson | Coastal Plain | 30522 | Downstream | routine | direct grab | Lead | 10 | ug/L | Nondetect | h2o clear, flowing, ~8" deep; sandy sediment - more sediemnt than upstream; organic soils on stream bank; ks meter
Hog Farm Upper | Headwater | 4/20/2005 | Headwater | Sampson | Coastal Plain | 30522 | Downstream | routine | direct grab | NO2+NO3 | 24 | mg/L |  | h2o clear, flowing, ~8" deep; sandy sediment - more sediemnt than upstream; organic soils on stream bank; ks meter
Hog Farm Upper | Headwater | 4/20/2005 | Headwater | Sampson | Coastal Plain | 30522 | Downstream | routine | bail | pH | 5.96 | S.U. |  | h2o clear, flowing, ~8" deep; sandy sediment - more sediemnt than upstream; organic soils on stream bank; ks meter
Hog Farm Upper | Headwater | 4/20/2005 | Headwater | Sampson | Coastal Plain | 30522 | Downstream | routine | direct grab | Phosphorus | 0.1 | mg/L |  | h2o clear, flowing, ~8" deep; sandy sediment - more sediemnt than upstream; organic soils on stream bank; ks meter
Hog Farm Upper | Headwater | 4/20/2005 | Headwater | Sampson | Coastal Plain | 30522 | Downstream | routine | bail | Specific Conductivity | 308.4 | uS/cm |  | h2o clear, flowing, ~8" deep; sandy sediment - more sediemnt than upstream; organic soils on stream bank; ks meter
Hog Farm Upper | Headwater | 4/20/2005 | Headwater | Sampson | Coastal Plain | 30522 | Downstream | routine | direct grab | TKN | 0.91 | mg/L |  | h2o clear, flowing, ~8" deep; sandy sediment - more sediemnt than upstream; organic soils on stream bank; ks meter
Hog Farm Upper | Headwater | 4/20/2005 | Headwater | Sampson | Coastal Plain | 30522 | Downstream | routine | direct grab | TOC | 5 | mg/L |  | h2o clear, flowing, ~8" deep; sandy sediment - more sediemnt than upstream; organic soils on stream bank; ks meter
Hog Farm Upper | Headwater | 4/20/2005 | Headwater | Sampson | Coastal Plain | 30522 | Downstream | routine | direct grab | TSS | 54 | mg/L |  | h2o clear, flowing, ~8" deep; sandy sediment - more sediemnt than upstream; organic soils on stream bank; ks meter
Hog Farm Upper | Headwater | 4/20/2005 | Headwater | Sampson | Coastal Plain | 30522 | Downstream | routine | bail | Water, Temperature | 15.9 | oC |  | h2o clear, flowing, ~8" deep; sandy sediment - more sediemnt than upstream; organic soils on stream bank; ks meter
Hog Farm Upper | Headwater | 4/20/2005 | Headwater | Sampson | Coastal Plain | 30522 | Downstream | routine | direct grab | Zinc | 10 | ug/L | Nondetect | h2o clear, flowing, ~8" deep; sandy sediment - more sediemnt than upstream; organic soils on stream bank; ks meter
Hog Farm Upper | Headwater | 5/4/2006 | Headwater | Sampson | Coastal Plain | 40621 | Upstream | routine | bail | Air, Temperature | 21 | oC |  | h2o flowing slowly over organic soil and leaf debris, 0.5" deep, clear, taken 2' away from 30521
Hog Farm Upper | Headwater | 5/4/2006 | Headwater | Sampson | Coastal Plain | 40621 | Upstream | routine | bail | Ammonia | 0.02 | mg/L | Nondetect | h2o flowing slowly over organic soil and leaf debris, 0.5" deep, clear, taken 2' away from 30521
Hog Farm Upper | Headwater | 5/4/2006 | Headwater | Sampson | Coastal Plain | 40621 | Upstream | routine | bail | Calcium | 16 | ug/L |  | h2o flowing slowly over organic soil and leaf debris, 0.5" deep, clear, taken 2' away from 30521
Hog Farm Upper | Headwater | 5/4/2006 | Headwater | Sampson | Coastal Plain | 40621 | Upstream | routine | bail | Copper | 2 | ug/L | Nondetect | h2o flowing slowly over organic soil and leaf debris, 0.5" deep, clear, taken 2' away from 30521
Hog Farm Upper | Headwater | 5/4/2006 | Headwater | Sampson | Coastal Plain | 40621 | Upstream | routine | bail | Dissolved Oxygen (%) | 45.6 | % |  | h2o flowing slowly over organic soil and leaf debris, 0.5" deep, clear, taken 2' away from 30521
Hog Farm Upper | Headwater | 5/4/2006 | Headwater | Sampson | Coastal Plain | 40621 | Upstream | routine | bail | Dissolved Oxygen (mg/L) | 4.5 | mg/L |  | h2o flowing slowly over organic soil and leaf debris, 0.5" deep, clear, taken 2' away from 30521
Hog Farm Upper | Headwater | 5/4/2006 | Headwater | Sampson | Coastal Plain | 40621 | Upstream | routine | bail | DOC | 7.5 | mg/L |  | h2o flowing slowly over organic soil and leaf debris, 0.5" deep, clear, taken 2' away from 30521
Hog Farm Upper | Headwater | 5/4/2006 | Headwater | Sampson | Coastal Plain | 40621 | Upstream | routine | bail | Fecal Colliform | 1000 | cfu/100 ml |  | h2o flowing slowly over organic soil and leaf debris, 0.5" deep, clear, taken 2' away from 30521
Hog Farm Upper | Headwater | 5/4/2006 | Headwater | Sampson | Coastal Plain | 40621 | Upstream | routine | bail | Lead | 10 | ug/L | Nondetect | h2o flowing slowly over organic soil and leaf debris, 0.5" deep, clear, taken 2' away from 30521
Hog Farm Upper | Headwater | 5/4/2006 | Headwater | Sampson | Coastal Plain | 40621 | Upstream | routine | bail | Magnesium | 13 | ug/L |  | h2o flowing slowly over organic soil and leaf debris, 0.5" deep, clear, taken 2' away from 30521
Hog Farm Upper | Headwater | 5/4/2006 | Headwater | Sampson | Coastal Plain | 40621 | Upstream | routine | bail | NO2+NO3 | 16 | mg/L |  | h2o flowing slowly over organic soil and leaf debris, 0.5" deep, clear, taken 2' away from 30521
Hog Farm Upper | Headwater | 5/4/2006 | Headwater | Sampson | Coastal Plain | 40621 | Upstream | routine | bail | pH | 6.02 | S.U. |  | h2o flowing slowly over organic soil and leaf debris, 0.5" deep, clear, taken 2' away from 30521
Hog Farm Upper | Headwater | 5/4/2006 | Headwater | Sampson | Coastal Plain | 40621 | Upstream | routine | bail | Phosphorus | 0.26 | mg/L |  | h2o flowing slowly over organic soil and leaf debris, 0.5" deep, clear, taken 2' away from 30521
Hog Farm Upper | Headwater | 5/4/2006 | Headwater | Sampson | Coastal Plain | 40621 | Upstream | routine | bail | Specific Conductivity | 407.8 | uS/cm |  | h2o flowing slowly over organic soil and leaf debris, 0.5" deep, clear, taken 2' away from 30521
Hog Farm Upper | Headwater | 5/4/2006 | Headwater | Sampson | Coastal Plain | 40621 | Upstream | routine | bail | TKN | 0.94 | mg/L |  | h2o flowing slowly over organic soil and leaf debris, 0.5" deep, clear, taken 2' away from 30521
Hog Farm Upper | Headwater | 5/4/2006 | Headwater | Sampson | Coastal Plain | 40621 | Upstream | routine | bail | TOC | 16 | mg/L |  | h2o flowing slowly over organic soil and leaf debris, 0.5" deep, clear, taken 2' away from 30521
Hog Farm Upper | Headwater | 5/4/2006 | Headwater | Sampson | Coastal Plain | 40621 | Upstream | routine | bail | TSS | 286 | mg/L |  | h2o flowing slowly over organic soil and leaf debris, 0.5" deep, clear, taken 2' away from 30521
Hog Farm Upper | Headwater | 5/4/2006 | Headwater | Sampson | Coastal Plain | 40621 | Upstream | routine | bail | Water, Temperature | 16.1 | oC |  | h2o flowing slowly over organic soil and leaf debris, 0.5" deep, clear, taken 2' away from 30521
Hog Farm Upper | Headwater | 5/4/2006 | Headwater | Sampson | Coastal Plain | 40621 | Upstream | routine | bail | Zinc | 11 | ug/L |  | h2o flowing slowly over organic soil and leaf debris, 0.5" deep, clear, taken 2' away from 30521
Hog Farm Upper | Headwater | 5/4/2006 | Headwater | Sampson | Coastal Plain | 40622 | Downstream | routine | direct grab | Air, Temperature | 21.5 | oC |  | clear flowing h2o, 3" deep, sandy bottom from runoff
Hog Farm Upper | Headwater | 5/4/2006 | Headwater | Sampson | Coastal Plain | 40622 | Downstream | routine | direct grab | Ammonia | 0.02 | mg/L | Nondetect | clear flowing h2o, 3" deep, sandy bottom from runoff
Hog Farm Upper | Headwater | 5/4/2006 | Headwater | Sampson | Coastal Plain | 40622 | Downstream | routine | direct grab | Calcium | 10 | ug/L |  | clear flowing h2o, 3" deep, sandy bottom from runoff
Hog Farm Upper | Headwater | 5/4/2006 | Headwater | Sampson | Coastal Plain | 40622 | Downstream | routine | direct grab | Copper | 2 | ug/L | Nondetect | clear flowing h2o, 3" deep, sandy bottom from runoff
Hog Farm Upper | Headwater | 5/4/2006 | Headwater | Sampson | Coastal Plain | 40622 | Downstream | routine | direct grab | Dissolved Oxygen (%) | 62.7 | % |  | clear flowing h2o, 3" deep, sandy bottom from runoff
Hog Farm Upper | Headwater | 5/4/2006 | Headwater | Sampson | Coastal Plain | 40622 | Downstream | routine | direct grab | Dissolved Oxygen (mg/L) | 6.3 | mg/L |  | clear flowing h2o, 3" deep, sandy bottom from runoff
Hog Farm Upper | Headwater | 5/4/2006 | Headwater | Sampson | Coastal Plain | 40622 | Downstream | routine | direct grab | DOC | 5 | mg/L |  | clear flowing h2o, 3" deep, sandy bottom from runoff
Hog Farm Upper | Headwater | 5/4/2006 | Headwater | Sampson | Coastal Plain | 40622 | Downstream | routine | direct grab | Fecal Colliform | 2400 | cfu/100 ml |  | clear flowing h2o, 3" deep, sandy bottom from runoff
Hog Farm Upper | Headwater | 5/4/2006 | Headwater | Sampson | Coastal Plain | 40622 | Downstream | routine | direct grab | Lead | 10 | ug/L | Nondetect | clear flowing h2o, 3" deep, sandy bottom from runoff
Hog Farm Upper | Headwater | 5/4/2006 | Headwater | Sampson | Coastal Plain | 40622 | Downstream | routine | direct grab | Magnesium | 8.6 | ug/L |  | clear flowing h2o, 3" deep, sandy bottom from runoff
Hog Farm Upper | Headwater | 5/4/2006 | Headwater | Sampson | Coastal Plain | 40622 | Downstream | routine | direct grab | NO2+NO3 | 12 | mg/L |  | clear flowing h2o, 3" deep, sandy bottom from runoff
Hog Farm Upper | Headwater | 5/4/2006 | Headwater | Sampson | Coastal Plain | 40622 | Downstream | routine | direct grab | pH | 5.74 | S.U. |  | clear flowing h2o, 3" deep, sandy bottom from runoff
Hog Farm Upper | Headwater | 5/4/2006 | Headwater | Sampson | Coastal Plain | 40622 | Downstream | routine | direct grab | Phosphorus | 0.04 | mg/L |  | clear flowing h2o, 3" deep, sandy bottom from runoff
Hog Farm Upper | Headwater | 5/4/2006 | Headwater | Sampson | Coastal Plain | 40622 | Downstream | routine | direct grab | Specific Conductivity | 257.1 | uS/cm |  | clear flowing h2o, 3" deep, sandy bottom from runoff
Hog Farm Upper | Headwater | 5/4/2006 | Headwater | Sampson | Coastal Plain | 40622 | Downstream | routine | direct grab | TKN | 0.54 | mg/L |  | clear flowing h2o, 3" deep, sandy bottom from runoff
Hog Farm Upper | Headwater | 5/4/2006 | Headwater | Sampson | Coastal Plain | 40622 | Downstream | routine | direct grab | TOC | 5.8 | mg/L |  | clear flowing h2o, 3" deep, sandy bottom from runoff
Hog Farm Upper | Headwater | 5/4/2006 | Headwater | Sampson | Coastal Plain | 40622 | Downstream | routine | direct grab | TSS | 27 | mg/L |  | clear flowing h2o, 3" deep, sandy bottom from runoff
Hog Farm Upper | Headwater | 5/4/2006 | Headwater | Sampson | Coastal Plain | 40622 | Downstream | routine | direct grab | Water, Temperature | 15.4 | oC |  | clear flowing h2o, 3" deep, sandy bottom from runoff
Hog Farm Upper | Headwater | 5/4/2006 | Headwater | Sampson | Coastal Plain | 40622 | Downstream | routine | direct grab | Zinc | 10 | ug/L | Nondetect | clear flowing h2o, 3" deep, sandy bottom from runoff
Hog Farm Upper | Headwater | 5/4/2006 | Headwater | Sampson | Coastal Plain | 40655 | Further Downstream | routine | direct grab | Air, Temperature | 21 | oC |  | samples taken from stream, 4" deep, clear h2o, sandy bottom from sedimet runoff, racoon usage, nticeable flow, 75'100' downstream, no gps pt taken
Hog Farm Upper | Headwater | 5/4/2006 | Headwater | Sampson | Coastal Plain | 40655 | Further Downstream | routine | direct grab | Ammonia | 0.02 | mg/L | Nondetect | samples taken from stream, 4" deep, clear h2o, sandy bottom from sedimet runoff, racoon usage, nticeable flow, 75'100' downstream, no gps pt taken
Hog Farm Upper | Headwater | 5/4/2006 | Headwater | Sampson | Coastal Plain | 40655 | Further Downstream | routine | direct grab | Calcium | 10 | ug/L |  | samples taken from stream, 4" deep, clear h2o, sandy bottom from sedimet runoff, racoon usage, nticeable flow, 75'100' downstream, no gps pt taken
Hog Farm Upper | Headwater | 5/4/2006 | Headwater | Sampson | Coastal Plain | 40655 | Further Downstream | routine | direct grab | Copper | 2 | ug/L | Nondetect | samples taken from stream, 4" deep, clear h2o, sandy bottom from sedimet runoff, racoon usage, nticeable flow, 75'100' downstream, no gps pt taken
Hog Farm Upper | Headwater | 5/4/2006 | Headwater | Sampson | Coastal Plain | 40655 | Further Downstream | routine | direct grab | Dissolved Oxygen (%) | 73.7 | % |  | samples taken from stream, 4" deep, clear h2o, sandy bottom from sedimet runoff, racoon usage, nticeable flow, 75'100' downstream, no gps pt taken
Hog Farm Upper | Headwater | 5/4/2006 | Headwater | Sampson | Coastal Plain | 40655 | Further Downstream | routine | direct grab | Dissolved Oxygen (mg/L) | 7.4 | mg/L |  | samples taken from stream, 4" deep, clear h2o, sandy bottom from sedimet runoff, racoon usage, nticeable flow, 75'100' downstream, no gps pt taken
Hog Farm Upper | Headwater | 5/4/2006 | Headwater | Sampson | Coastal Plain | 40655 | Further Downstream | routine | direct grab | DOC | 5.8 | mg/L |  | samples taken from stream, 4" deep, clear h2o, sandy bottom from sedimet runoff, racoon usage, nticeable flow, 75'100' downstream, no gps pt taken
Hog Farm Upper | Headwater | 5/4/2006 | Headwater | Sampson | Coastal Plain | 40655 | Further Downstream | routine | direct grab | Fecal Colliform | 1300 | cfu/100 ml |  | samples taken from stream, 4" deep, clear h2o, sandy bottom from sedimet runoff, racoon usage, nticeable flow, 75'100' downstream, no gps pt taken
Hog Farm Upper | Headwater | 5/4/2006 | Headwater | Sampson | Coastal Plain | 40655 | Further Downstream | routine | direct grab | Lead | 10 | ug/L | Nondetect | samples taken from stream, 4" deep, clear h2o, sandy bottom from sedimet runoff, racoon usage, nticeable flow, 75'100' downstream, no gps pt taken
Hog Farm Upper | Headwater | 5/4/2006 | Headwater | Sampson | Coastal Plain | 40655 | Further Downstream | routine | direct grab | Magnesium | 8.2 | ug/L |  | samples taken from stream, 4" deep, clear h2o, sandy bottom from sedimet runoff, racoon usage, nticeable flow, 75'100' downstream, no gps pt taken
Hog Farm Upper | Headwater | 5/4/2006 | Headwater | Sampson | Coastal Plain | 40655 | Further Downstream | routine | direct grab | NO2+NO3 | 10 | mg/L |  | samples taken from stream, 4" deep, clear h2o, sandy bottom from sedimet runoff, racoon usage, nticeable flow, 75'100' downstream, no gps pt taken
Hog Farm Upper | Headwater | 5/4/2006 | Headwater | Sampson | Coastal Plain | 40655 | Further Downstream | routine | direct grab | pH | 5.72 | S.U. |  | samples taken from stream, 4" deep, clear h2o, sandy bottom from sedimet runoff, racoon usage, nticeable flow, 75'100' downstream, no gps pt taken
Hog Farm Upper | Headwater | 5/4/2006 | Headwater | Sampson | Coastal Plain | 40655 | Further Downstream | routine | direct grab | Phosphorus | 0.03 | mg/L |  | samples taken from stream, 4" deep, clear h2o, sandy bottom from sedimet runoff, racoon usage, nticeable flow, 75'100' downstream, no gps pt taken
Hog Farm Upper | Headwater | 5/4/2006 | Headwater | Sampson | Coastal Plain | 40655 | Further Downstream | routine | direct grab | Specific Conductivity | 238.3 | uS/cm |  | samples taken from stream, 4" deep, clear h2o, sandy bottom from sedimet runoff, racoon usage, nticeable flow, 75'100' downstream, no gps pt taken
Hog Farm Upper | Headwater | 5/4/2006 | Headwater | Sampson | Coastal Plain | 40655 | Further Downstream | routine | direct grab | TKN | 0.65 | mg/L |  | samples taken from stream, 4" deep, clear h2o, sandy bottom from sedimet runoff, racoon usage, nticeable flow, 75'100' downstream, no gps pt taken
Hog Farm Upper | Headwater | 5/4/2006 | Headwater | Sampson | Coastal Plain | 40655 | Further Downstream | routine | direct grab | TOC | 6.1 | mg/L |  | samples taken from stream, 4" deep, clear h2o, sandy bottom from sedimet runoff, racoon usage, nticeable flow, 75'100' downstream, no gps pt taken
Hog Farm Upper | Headwater | 5/4/2006 | Headwater | Sampson | Coastal Plain | 40655 | Further Downstream | routine | direct grab | TSS | 4.2 | mg/L |  | samples taken from stream, 4" deep, clear h2o, sandy bottom from sedimet runoff, racoon usage, nticeable flow, 75'100' downstream, no gps pt taken
Hog Farm Upper | Headwater | 5/4/2006 | Headwater | Sampson | Coastal Plain | 40655 | Further Downstream | routine | direct grab | Water, Temperature | 15.4 | oC |  | samples taken from stream, 4" deep, clear h2o, sandy bottom from sedimet runoff, racoon usage, nticeable flow, 75'100' downstream, no gps pt taken
Hog Farm Upper | Headwater | 5/4/2006 | Headwater | Sampson | Coastal Plain | 40655 | Further Downstream | routine | direct grab | Zinc | 10 | ug/L | Nondetect | samples taken from stream, 4" deep, clear h2o, sandy bottom from sedimet runoff, racoon usage, nticeable flow, 75'100' downstream, no gps pt taken
Hog Farm Upper | Headwater | 4/24/2007 | Headwater | Sampson | Coastal Plain | 40721 | Upstream | routine | not applicable | Air, Temperature | 23.5 | oC |  | h2o fairly clear, 3" deep, no ovious flow, organic soil, sm pools in wetland, lvs h2o has slight film on surface.
Hog Farm Upper | Headwater | 4/24/2007 | Headwater | Sampson | Coastal Plain | 40721 | Upstream | routine | direct grab | Ammonia | 0.11 | mg/L |  | h2o fairly clear, 3" deep, no ovious flow, organic soil, sm pools in wetland, lvs h2o has slight film on surface.
Hog Farm Upper | Headwater | 4/24/2007 | Headwater | Sampson | Coastal Plain | 40721 | Upstream | routine | direct grab | Calcium | 23 | mg/L |  | h2o fairly clear, 3" deep, no ovious flow, organic soil, sm pools in wetland, lvs h2o has slight film on surface.
Hog Farm Upper | Headwater | 4/24/2007 | Headwater | Sampson | Coastal Plain | 40721 | Upstream | routine | direct grab | Copper | 4.2 | ug/L |  | h2o fairly clear, 3" deep, no ovious flow, organic soil, sm pools in wetland, lvs h2o has slight film on surface.
Hog Farm Upper | Headwater | 4/24/2007 | Headwater | Sampson | Coastal Plain | 40721 | Upstream | routine | direct grab | Dissolved Oxygen (%) | 29.7 | % |  | h2o fairly clear, 3" deep, no ovious flow, organic soil, sm pools in wetland, lvs h2o has slight film on surface.
Hog Farm Upper | Headwater | 4/24/2007 | Headwater | Sampson | Coastal Plain | 40721 | Upstream | routine | direct grab | Dissolved Oxygen (mg/L) | 2.9 | mg/L |  | h2o fairly clear, 3" deep, no ovious flow, organic soil, sm pools in wetland, lvs h2o has slight film on surface.
Hog Farm Upper | Headwater | 4/24/2007 | Headwater | Sampson | Coastal Plain | 40721 | Upstream | routine | direct grab | DOC | 5.1 | mg/L |  | h2o fairly clear, 3" deep, no ovious flow, organic soil, sm pools in wetland, lvs h2o has slight film on surface.
Hog Farm Upper | Headwater | 4/24/2007 | Headwater | Sampson | Coastal Plain | 40721 | Upstream | routine | direct grab | Lead | 17 | ug/L |  | h2o fairly clear, 3" deep, no ovious flow, organic soil, sm pools in wetland, lvs h2o has slight film on surface.
Hog Farm Upper | Headwater | 4/24/2007 | Headwater | Sampson | Coastal Plain | 40721 | Upstream | routine | direct grab | Magnesium | 17 | mg/L |  | h2o fairly clear, 3" deep, no ovious flow, organic soil, sm pools in wetland, lvs h2o has slight film on surface.
Hog Farm Upper | Headwater | 4/24/2007 | Headwater | Sampson | Coastal Plain | 40721 | Upstream | routine | direct grab | NO2+NO3 | 28 | mg/L |  | h2o fairly clear, 3" deep, no ovious flow, organic soil, sm pools in wetland, lvs h2o has slight film on surface.
Hog Farm Upper | Headwater | 4/24/2007 | Headwater | Sampson | Coastal Plain | 40721 | Upstream | routine | direct grab | pH | 5.81 | S.U. |  | h2o fairly clear, 3" deep, no ovious flow, organic soil, sm pools in wetland, lvs h2o has slight film on surface.
Hog Farm Upper | Headwater | 4/24/2007 | Headwater | Sampson | Coastal Plain | 40721 | Upstream | routine | direct grab | Phosphorus | 1.3 | mg/L |  | h2o fairly clear, 3" deep, no ovious flow, organic soil, sm pools in wetland, lvs h2o has slight film on surface.
Hog Farm Upper | Headwater | 4/24/2007 | Headwater | Sampson | Coastal Plain | 40721 | Upstream | routine | direct grab | Specific Conductivity | 533 | uS/cm |  | h2o fairly clear, 3" deep, no ovious flow, organic soil, sm pools in wetland, lvs h2o has slight film on surface.
Hog Farm Upper | Headwater | 4/24/2007 | Headwater | Sampson | Coastal Plain | 40721 | Upstream | routine | direct grab | TKN | 3 | mg/L |  | h2o fairly clear, 3" deep, no ovious flow, organic soil, sm pools in wetland, lvs h2o has slight film on surface.
Hog Farm Upper | Headwater | 4/24/2007 | Headwater | Sampson | Coastal Plain | 40721 | Upstream | routine | direct grab | TOC | 42 | mg/L |  | h2o fairly clear, 3" deep, no ovious flow, organic soil, sm pools in wetland, lvs h2o has slight film on surface.
Hog Farm Upper | Headwater | 4/24/2007 | Headwater | Sampson | Coastal Plain | 40721 | Upstream | routine | direct grab | TSS | 740 | mg/L |  | h2o fairly clear, 3" deep, no ovious flow, organic soil, sm pools in wetland, lvs h2o has slight film on surface.
Hog Farm Upper | Headwater | 4/24/2007 | Headwater | Sampson | Coastal Plain | 40721 | Upstream | routine | direct grab | Water, Temperature | 16.9 | oC |  | h2o fairly clear, 3" deep, no ovious flow, organic soil, sm pools in wetland, lvs h2o has slight film on surface.
Hog Farm Upper | Headwater | 4/24/2007 | Headwater | Sampson | Coastal Plain | 40721 | Upstream | routine | direct grab | Zinc | 39 | ug/L |  | h2o fairly clear, 3" deep, no ovious flow, organic soil, sm pools in wetland, lvs h2o has slight film on surface.
Hog Farm Upper | Headwater | 4/24/2007 | Headwater | Sampson | Coastal Plain | 40722 | Downstream | routine | not applicable | Air, Temperature | 23.3 | oC |  | Site has clear flowing h2o, 3" deep, stream 2' wide, w/ sandy substrate
Hog Farm Upper | Headwater | 4/24/2007 | Headwater | Sampson | Coastal Plain | 40722 | Downstream | routine | direct grab | Ammonia | 0.02 | mg/L | Nondetect | Site has clear flowing h2o, 3" deep, stream 2' wide, w/ sandy substrate
Hog Farm Upper | Headwater | 4/24/2007 | Headwater | Sampson | Coastal Plain | 40722 | Downstream | routine | direct grab | Calcium | 12 | mg/L |  | Site has clear flowing h2o, 3" deep, stream 2' wide, w/ sandy substrate
Hog Farm Upper | Headwater | 4/24/2007 | Headwater | Sampson | Coastal Plain | 40722 | Downstream | routine | direct grab | Copper | 2 | ug/L | Nondetect | Site has clear flowing h2o, 3" deep, stream 2' wide, w/ sandy substrate
Hog Farm Upper | Headwater | 4/24/2007 | Headwater | Sampson | Coastal Plain | 40722 | Downstream | routine | direct grab | Dissolved Oxygen (%) | 57.8 | % |  | Site has clear flowing h2o, 3" deep, stream 2' wide, w/ sandy substrate
Hog Farm Upper | Headwater | 4/24/2007 | Headwater | Sampson | Coastal Plain | 40722 | Downstream | routine | direct grab | Dissolved Oxygen (mg/L) | 5.7 | mg/L |  | Site has clear flowing h2o, 3" deep, stream 2' wide, w/ sandy substrate
Hog Farm Upper | Headwater | 4/24/2007 | Headwater | Sampson | Coastal Plain | 40722 | Downstream | routine | direct grab | DOC | 4.4 | mg/L |  | Site has clear flowing h2o, 3" deep, stream 2' wide, w/ sandy substrate
Hog Farm Upper | Headwater | 4/24/2007 | Headwater | Sampson | Coastal Plain | 40722 | Downstream | routine | direct grab | Fecal Colliform | 83 | cfu/100 ml |  | Site has clear flowing h2o, 3" deep, stream 2' wide, w/ sandy substrate
Hog Farm Upper | Headwater | 4/24/2007 | Headwater | Sampson | Coastal Plain | 40722 | Downstream | routine | direct grab | Lead | 10 | ug/L | Nondetect | Site has clear flowing h2o, 3" deep, stream 2' wide, w/ sandy substrate
Hog Farm Upper | Headwater | 4/24/2007 | Headwater | Sampson | Coastal Plain | 40722 | Downstream | routine | direct grab | Magnesium | 9.5 | mg/L |  | Site has clear flowing h2o, 3" deep, stream 2' wide, w/ sandy substrate
Hog Farm Upper | Headwater | 4/24/2007 | Headwater | Sampson | Coastal Plain | 40722 | Downstream | routine | direct grab | NO2+NO3 | 15 | mg/L |  | Site has clear flowing h2o, 3" deep, stream 2' wide, w/ sandy substrate
Hog Farm Upper | Headwater | 4/24/2007 | Headwater | Sampson | Coastal Plain | 40722 | Downstream | routine | direct grab | pH | 5.96 | S.U. |  | Site has clear flowing h2o, 3" deep, stream 2' wide, w/ sandy substrate
Hog Farm Upper | Headwater | 4/24/2007 | Headwater | Sampson | Coastal Plain | 40722 | Downstream | routine | direct grab | Phosphorus | 0.07 | mg/L |  | Site has clear flowing h2o, 3" deep, stream 2' wide, w/ sandy substrate
Hog Farm Upper | Headwater | 4/24/2007 | Headwater | Sampson | Coastal Plain | 40722 | Downstream | routine | direct grab | Specific Conductivity | 312.9 | uS/cm |  | Site has clear flowing h2o, 3" deep, stream 2' wide, w/ sandy substrate
Hog Farm Upper | Headwater | 4/24/2007 | Headwater | Sampson | Coastal Plain | 40722 | Downstream | routine | direct grab | TKN | 0.61 | mg/L |  | Site has clear flowing h2o, 3" deep, stream 2' wide, w/ sandy substrate
Hog Farm Upper | Headwater | 4/24/2007 | Headwater | Sampson | Coastal Plain | 40722 | Downstream | routine | direct grab | TOC | 30 | mg/L |  | Site has clear flowing h2o, 3" deep, stream 2' wide, w/ sandy substrate
Hog Farm Upper | Headwater | 4/24/2007 | Headwater | Sampson | Coastal Plain | 40722 | Downstream | routine | direct grab | TSS | 340 | mg/L |  | Site has clear flowing h2o, 3" deep, stream 2' wide, w/ sandy substrate
Hog Farm Upper | Headwater | 4/24/2007 | Headwater | Sampson | Coastal Plain | 40722 | Downstream | routine | direct grab | Water, Temperature | 16.4 | oC |  | Site has clear flowing h2o, 3" deep, stream 2' wide, w/ sandy substrate
Hog Farm Upper | Headwater | 4/24/2007 | Headwater | Sampson | Coastal Plain | 40722 | Downstream | routine | direct grab | Zinc | 14 | ug/L |  | Site has clear flowing h2o, 3" deep, stream 2' wide, w/ sandy substrate
Hog Farm Upper | Headwater | 4/24/2007 | Headwater | Sampson | Coastal Plain | 40755 | Further Downstream | routine | not applicable | Air, Temperature | 23.5 | oC |  | h2o is flowing clear, stream ~ 1.5' wide, sandy substrate, little organic debris, 3' deep
Hog Farm Upper | Headwater | 4/24/2007 | Headwater | Sampson | Coastal Plain | 40755 | Further Downstream | routine | direct grab | Ammonia | 0.02 | mg/L | Nondetect | h2o is flowing clear, stream ~ 1.5' wide, sandy substrate, little organic debris, 3' deep
Hog Farm Upper | Headwater | 4/24/2007 | Headwater | Sampson | Coastal Plain | 40755 | Further Downstream | routine | direct grab | Calcium | 12 | mg/L |  | h2o is flowing clear, stream ~ 1.5' wide, sandy substrate, little organic debris, 3' deep
Hog Farm Upper | Headwater | 4/24/2007 | Headwater | Sampson | Coastal Plain | 40755 | Further Downstream | routine | direct grab | Copper | 2 | ug/L | Nondetect | h2o is flowing clear, stream ~ 1.5' wide, sandy substrate, little organic debris, 3' deep
Hog Farm Upper | Headwater | 4/24/2007 | Headwater | Sampson | Coastal Plain | 40755 | Further Downstream | routine | direct grab | Dissolved Oxygen (%) | 65.3 | % |  | h2o is flowing clear, stream ~ 1.5' wide, sandy substrate, little organic debris, 3' deep
Hog Farm Upper | Headwater | 4/24/2007 | Headwater | Sampson | Coastal Plain | 40755 | Further Downstream | routine | direct grab | Dissolved Oxygen (mg/L) | 6.4 | mg/L |  | h2o is flowing clear, stream ~ 1.5' wide, sandy substrate, little organic debris, 3' deep
Hog Farm Upper | Headwater | 4/24/2007 | Headwater | Sampson | Coastal Plain | 40755 | Further Downstream | routine | direct grab | DOC | 4.3 | mg/L |  | h2o is flowing clear, stream ~ 1.5' wide, sandy substrate, little organic debris, 3' deep
Hog Farm Upper | Headwater | 4/24/2007 | Headwater | Sampson | Coastal Plain | 40755 | Further Downstream | routine | direct grab | Fecal Colliform | 80 | cfu/100 ml |  | h2o is flowing clear, stream ~ 1.5' wide, sandy substrate, little organic debris, 3' deep
Hog Farm Upper | Headwater | 4/24/2007 | Headwater | Sampson | Coastal Plain | 40755 | Further Downstream | routine | direct grab | Lead | 10 | ug/L | Nondetect | h2o is flowing clear, stream ~ 1.5' wide, sandy substrate, little organic debris, 3' deep
Hog Farm Upper | Headwater | 4/24/2007 | Headwater | Sampson | Coastal Plain | 40755 | Further Downstream | routine | direct grab | Magnesium | 9 | mg/L |  | h2o is flowing clear, stream ~ 1.5' wide, sandy substrate, little organic debris, 3' deep
Hog Farm Upper | Headwater | 4/24/2007 | Headwater | Sampson | Coastal Plain | 40755 | Further Downstream | routine | direct grab | NO2+NO3 | 14 | mg/L |  | h2o is flowing clear, stream ~ 1.5' wide, sandy substrate, little organic debris, 3' deep
Hog Farm Upper | Headwater | 4/24/2007 | Headwater | Sampson | Coastal Plain | 40755 | Further Downstream | routine | direct grab | pH | 5.97 | S.U. |  | h2o is flowing clear, stream ~ 1.5' wide, sandy substrate, little organic debris, 3' deep
Hog Farm Upper | Headwater | 4/24/2007 | Headwater | Sampson | Coastal Plain | 40755 | Further Downstream | routine | direct grab | Phosphorus | 0.03 | mg/L |  | h2o is flowing clear, stream ~ 1.5' wide, sandy substrate, little organic debris, 3' deep
Hog Farm Upper | Headwater | 4/24/2007 | Headwater | Sampson | Coastal Plain | 40755 | Further Downstream | routine | direct grab | Specific Conductivity | 256.9 | uS/cm |  | h2o is flowing clear, stream ~ 1.5' wide, sandy substrate, little organic debris, 3' deep
Hog Farm Upper | Headwater | 4/24/2007 | Headwater | Sampson | Coastal Plain | 40755 | Further Downstream | routine | direct grab | TKN | 0.51 | mg/L |  | h2o is flowing clear, stream ~ 1.5' wide, sandy substrate, little organic debris, 3' deep
Hog Farm Upper | Headwater | 4/24/2007 | Headwater | Sampson | Coastal Plain | 40755 | Further Downstream | routine | direct grab | TOC | 5.2 | mg/L |  | h2o is flowing clear, stream ~ 1.5' wide, sandy substrate, little organic debris, 3' deep
Hog Farm Upper | Headwater | 4/24/2007 | Headwater | Sampson | Coastal Plain | 40755 | Further Downstream | routine | direct grab | TSS | 7.8 | mg/L |  | h2o is flowing clear, stream ~ 1.5' wide, sandy substrate, little organic debris, 3' deep
Hog Farm Upper | Headwater | 4/24/2007 | Headwater | Sampson | Coastal Plain | 40755 | Further Downstream | routine | direct grab | Water, Temperature | 16.3 | oC |  | h2o is flowing clear, stream ~ 1.5' wide, sandy substrate, little organic debris, 3' deep
Hog Farm Upper | Headwater | 4/24/2007 | Headwater | Sampson | Coastal Plain | 40755 | Further Downstream | routine | direct grab | Zinc | 10 | ug/L | Nondetect | h2o is flowing clear, stream ~ 1.5' wide, sandy substrate, little organic debris, 3' deep
Hog Farm Upper | Headwater | 5/14/2008 | Headwater | Sampson | Coastal Plain | 40821 | Upstream | routine | not applicable | Air, Temperature | 18 | oC |  | lvs, org material, ~1" deep, pool, mucky, sampled @ 20521
Hog Farm Upper | Headwater | 5/14/2008 | Headwater | Sampson | Coastal Plain | 40821 | Upstream | routine | bail | Ammonia | 0.02 | mg/L | Nondetect | lvs, org material, ~1" deep, pool, mucky, sampled @ 20521
Hog Farm Upper | Headwater | 5/14/2008 | Headwater | Sampson | Coastal Plain | 40821 | Upstream | routine | bail | Calcium | 140 | mg/L |  | lvs, org material, ~1" deep, pool, mucky, sampled @ 20521
Hog Farm Upper | Headwater | 5/14/2008 | Headwater | Sampson | Coastal Plain | 40821 | Upstream | routine | bail | Copper | 81 | ug/L |  | lvs, org material, ~1" deep, pool, mucky, sampled @ 20521
Hog Farm Upper | Headwater | 5/14/2008 | Headwater | Sampson | Coastal Plain | 40821 | Upstream | routine | bail | Dissolved Oxygen (%) | 32.4 | % |  | lvs, org material, ~1" deep, pool, mucky, sampled @ 20521
Hog Farm Upper | Headwater | 5/14/2008 | Headwater | Sampson | Coastal Plain | 40821 | Upstream | routine | bail | Dissolved Oxygen (mg/L) | 3.2 | mg/L |  | lvs, org material, ~1" deep, pool, mucky, sampled @ 20521
Hog Farm Upper | Headwater | 5/14/2008 | Headwater | Sampson | Coastal Plain | 40821 | Upstream | routine | bail | DOC | 5.6 | mg/L |  | lvs, org material, ~1" deep, pool, mucky, sampled @ 20521
Hog Farm Upper | Headwater | 5/14/2008 | Headwater | Sampson | Coastal Plain | 40821 | Upstream | routine | bail | Fecal Colliform | 250 | cfu/100 ml |  | lvs, org material, ~1" deep, pool, mucky, sampled @ 20521
Hog Farm Upper | Headwater | 5/14/2008 | Headwater | Sampson | Coastal Plain | 40821 | Upstream | routine | bail | Lead | 340 | ug/L |  | lvs, org material, ~1" deep, pool, mucky, sampled @ 20521
Hog Farm Upper | Headwater | 5/14/2008 | Headwater | Sampson | Coastal Plain | 40821 | Upstream | routine | bail | Magnesium | 58 | mg/L |  | lvs, org material, ~1" deep, pool, mucky, sampled @ 20521
Hog Farm Upper | Headwater | 5/14/2008 | Headwater | Sampson | Coastal Plain | 40821 | Upstream | routine | bail | NO2+NO3 | 27 | mg/L |  | lvs, org material, ~1" deep, pool, mucky, sampled @ 20521
Hog Farm Upper | Headwater | 5/14/2008 | Headwater | Sampson | Coastal Plain | 40821 | Upstream | routine | bail | pH | 5.81 | S.U. |  | lvs, org material, ~1" deep, pool, mucky, sampled @ 20521
Hog Farm Upper | Headwater | 5/14/2008 | Headwater | Sampson | Coastal Plain | 40821 | Upstream | routine | bail | Phosphorus | 0.81 | mg/L |  | lvs, org material, ~1" deep, pool, mucky, sampled @ 20521
Hog Farm Upper | Headwater | 5/14/2008 | Headwater | Sampson | Coastal Plain | 40821 | Upstream | routine | bail | Specific Conductivity | 418.1 | uS/cm |  | lvs, org material, ~1" deep, pool, mucky, sampled @ 20521
Hog Farm Upper | Headwater | 5/14/2008 | Headwater | Sampson | Coastal Plain | 40821 | Upstream | routine | bail | TKN | 7.7 | mg/L |  | lvs, org material, ~1" deep, pool, mucky, sampled @ 20521
Hog Farm Upper | Headwater | 5/14/2008 | Headwater | Sampson | Coastal Plain | 40821 | Upstream | routine | bail | TOC | 62 | mg/L |  | lvs, org material, ~1" deep, pool, mucky, sampled @ 20521
Hog Farm Upper | Headwater | 5/14/2008 | Headwater | Sampson | Coastal Plain | 40821 | Upstream | routine | bail | TSS | 7550 | mg/L |  | lvs, org material, ~1" deep, pool, mucky, sampled @ 20521
Hog Farm Upper | Headwater | 5/14/2008 | Headwater | Sampson | Coastal Plain | 40821 | Upstream | routine | bail | Water, Temperature | 17.1 | oC |  | lvs, org material, ~1" deep, pool, mucky, sampled @ 20521
Hog Farm Upper | Headwater | 5/14/2008 | Headwater | Sampson | Coastal Plain | 40821 | Upstream | routine | bail | Zinc | 860 | ug/L |  | lvs, org material, ~1" deep, pool, mucky, sampled @ 20521
Hog Farm Upper | Headwater | 5/14/2008 | Headwater | Sampson | Coastal Plain | 40822 | Downstream | routine | not applicable | Air, Temperature | 19 | oC |  | clear flowing sandy bottom, str w/ some lf debris, 3' wide, 3"deepp
Hog Farm Upper | Headwater | 5/14/2008 | Headwater | Sampson | Coastal Plain | 40822 | Downstream | routine | direct grab | Dissolved Oxygen (%) | 33.2 | % |  | clear flowing sandy bottom, str w/ some lf debris, 3' wide, 3"deepp
Hog Farm Upper | Headwater | 5/14/2008 | Headwater | Sampson | Coastal Plain | 40822 | Downstream | routine | direct grab | Fecal Colliform | 15 | cfu/100 ml |  | clear flowing sandy bottom, str w/ some lf debris, 3' wide, 3"deepp
Hog Farm Upper | Headwater | 5/14/2008 | Headwater | Sampson | Coastal Plain | 40822 | Downstream | routine | direct grab | Ammonia | 0.02 | mg/L | Nondetect | clear flowing sandy bottom, str w/ some lf debris, 3' wide, 3"deepp
Hog Farm Upper | Headwater | 5/14/2008 | Headwater | Sampson | Coastal Plain | 40822 | Downstream | routine | direct grab | Calcium | 12 | mg/L |  | clear flowing sandy bottom, str w/ some lf debris, 3' wide, 3"deepp
Hog Farm Upper | Headwater | 5/14/2008 | Headwater | Sampson | Coastal Plain | 40822 | Downstream | routine | direct grab | Copper | 2 | ug/L | Nondetect | clear flowing sandy bottom, str w/ some lf debris, 3' wide, 3"deepp
Hog Farm Upper | Headwater | 5/14/2008 | Headwater | Sampson | Coastal Plain | 40822 | Downstream | routine | direct grab | Dissolved Oxygen (mg/L) | 3.3 | mg/L |  | clear flowing sandy bottom, str w/ some lf debris, 3' wide, 3"deepp
Hog Farm Upper | Headwater | 5/14/2008 | Headwater | Sampson | Coastal Plain | 40822 | Downstream | routine | direct grab | DOC | 4.8 | mg/L |  | clear flowing sandy bottom, str w/ some lf debris, 3' wide, 3"deepp
Hog Farm Upper | Headwater | 5/14/2008 | Headwater | Sampson | Coastal Plain | 40822 | Downstream | routine | direct grab | Lead | 10 | ug/L | Nondetect | clear flowing sandy bottom, str w/ some lf debris, 3' wide, 3"deepp
Hog Farm Upper | Headwater | 5/14/2008 | Headwater | Sampson | Coastal Plain | 40822 | Downstream | routine | direct grab | Magnesium | 9.5 | mg/L |  | clear flowing sandy bottom, str w/ some lf debris, 3' wide, 3"deepp
Hog Farm Upper | Headwater | 5/14/2008 | Headwater | Sampson | Coastal Plain | 40822 | Downstream | routine | direct grab | NO2+NO3 | 15 | mg/L |  | clear flowing sandy bottom, str w/ some lf debris, 3' wide, 3"deepp
Hog Farm Upper | Headwater | 5/14/2008 | Headwater | Sampson | Coastal Plain | 40822 | Downstream | routine | direct grab | pH | 5.5 | S.U. |  | clear flowing sandy bottom, str w/ some lf debris, 3' wide, 3"deepp
Hog Farm Upper | Headwater | 5/14/2008 | Headwater | Sampson | Coastal Plain | 40822 | Downstream | routine | direct grab | Phosphorus | 0.02 | mg/L |  | clear flowing sandy bottom, str w/ some lf debris, 3' wide, 3"deepp
Hog Farm Upper | Headwater | 5/14/2008 | Headwater | Sampson | Coastal Plain | 40822 | Downstream | routine | direct grab | Specific Conductivity | 343 | uS/cm |  | clear flowing sandy bottom, str w/ some lf debris, 3' wide, 3"deepp
Hog Farm Upper | Headwater | 5/14/2008 | Headwater | Sampson | Coastal Plain | 40822 | Downstream | routine | direct grab | TKN | 0.53 | mg/L |  | clear flowing sandy bottom, str w/ some lf debris, 3' wide, 3"deepp
Hog Farm Upper | Headwater | 5/14/2008 | Headwater | Sampson | Coastal Plain | 40822 | Downstream | routine | direct grab | TOC | 5.9 | mg/L |  | clear flowing sandy bottom, str w/ some lf debris, 3' wide, 3"deepp
Hog Farm Upper | Headwater | 5/14/2008 | Headwater | Sampson | Coastal Plain | 40822 | Downstream | routine | direct grab | TSS | 6.2 | mg/L | Nondetect | clear flowing sandy bottom, str w/ some lf debris, 3' wide, 3"deepp
Hog Farm Upper | Headwater | 5/14/2008 | Headwater | Sampson | Coastal Plain | 40822 | Downstream | routine | direct grab | Water, Temperature | 15.8 | oC |  | clear flowing sandy bottom, str w/ some lf debris, 3' wide, 3"deepp
Hog Farm Upper | Headwater | 5/14/2008 | Headwater | Sampson | Coastal Plain | 40822 | Downstream | routine | direct grab | Zinc | 10 | ug/L | Nondetect | clear flowing sandy bottom, str w/ some lf debris, 3' wide, 3"deepp
Hog Farm Upper | Headwater | 5/14/2008 | Headwater | Sampson | Coastal Plain | 40855 | Further Downstream | routine | not applicable | Air, Temperature | 19 | oC |  | visible flow, w/ sandy substrate & a little lf debris, 2' wide stream clear, 1.5" deep
Hog Farm Upper | Headwater | 5/14/2008 | Headwater | Sampson | Coastal Plain | 40855 | Further Downstream | routine | bail | Ammonia | 0.02 | mg/L | Nondetect | visible flow, w/ sandy substrate & a little lf debris, 2' wide stream clear, 1.5" deep
Hog Farm Upper | Headwater | 5/14/2008 | Headwater | Sampson | Coastal Plain | 40855 | Further Downstream | routine | bail | Calcium | 11 | mg/L |  | visible flow, w/ sandy substrate & a little lf debris, 2' wide stream clear, 1.5" deep
Hog Farm Upper | Headwater | 5/14/2008 | Headwater | Sampson | Coastal Plain | 40855 | Further Downstream | routine | bail | Copper | 2 | ug/L | Nondetect | visible flow, w/ sandy substrate & a little lf debris, 2' wide stream clear, 1.5" deep
Hog Farm Upper | Headwater | 5/14/2008 | Headwater | Sampson | Coastal Plain | 40855 | Further Downstream | routine | bail | Dissolved Oxygen (%) | 40 | % |  | visible flow, w/ sandy substrate & a little lf debris, 2' wide stream clear, 1.5" deep
Hog Farm Upper | Headwater | 5/14/2008 | Headwater | Sampson | Coastal Plain | 40855 | Further Downstream | routine | bail | Dissolved Oxygen (mg/L) | 4 | mg/L |  | visible flow, w/ sandy substrate & a little lf debris, 2' wide stream clear, 1.5" deep
Hog Farm Upper | Headwater | 5/14/2008 | Headwater | Sampson | Coastal Plain | 40855 | Further Downstream | routine | bail | DOC | 7.5 | mg/L |  | visible flow, w/ sandy substrate & a little lf debris, 2' wide stream clear, 1.5" deep
Hog Farm Upper | Headwater | 5/14/2008 | Headwater | Sampson | Coastal Plain | 40855 | Further Downstream | routine | bail | Fecal Colliform | 380 | cfu/100 ml |  | visible flow, w/ sandy substrate & a little lf debris, 2' wide stream clear, 1.5" deep
Hog Farm Upper | Headwater | 5/14/2008 | Headwater | Sampson | Coastal Plain | 40855 | Further Downstream | routine | bail | Lead | 10 | ug/L | Nondetect | visible flow, w/ sandy substrate & a little lf debris, 2' wide stream clear, 1.5" deep
Hog Farm Upper | Headwater | 5/14/2008 | Headwater | Sampson | Coastal Plain | 40855 | Further Downstream | routine | bail | Magnesium | 8.9 | mg/L |  | visible flow, w/ sandy substrate & a little lf debris, 2' wide stream clear, 1.5" deep
Hog Farm Upper | Headwater | 5/14/2008 | Headwater | Sampson | Coastal Plain | 40855 | Further Downstream | routine | bail | NO2+NO3 | 14 | mg/L |  | visible flow, w/ sandy substrate & a little lf debris, 2' wide stream clear, 1.5" deep
Hog Farm Upper | Headwater | 5/14/2008 | Headwater | Sampson | Coastal Plain | 40855 | Further Downstream | routine | bail | pH | 5.52 | S.U. |  | visible flow, w/ sandy substrate & a little lf debris, 2' wide stream clear, 1.5" deep
Hog Farm Upper | Headwater | 5/14/2008 | Headwater | Sampson | Coastal Plain | 40855 | Further Downstream | routine | bail | Phosphorus | 0.03 | mg/L |  | visible flow, w/ sandy substrate & a little lf debris, 2' wide stream clear, 1.5" deep
Hog Farm Upper | Headwater | 5/14/2008 | Headwater | Sampson | Coastal Plain | 40855 | Further Downstream | routine | bail | Specific Conductivity | 238.5 | uS/cm |  | visible flow, w/ sandy substrate & a little lf debris, 2' wide stream clear, 1.5" deep
Hog Farm Upper | Headwater | 5/14/2008 | Headwater | Sampson | Coastal Plain | 40855 | Further Downstream | routine | bail | TKN | 0.62 | mg/L |  | visible flow, w/ sandy substrate & a little lf debris, 2' wide stream clear, 1.5" deep
Hog Farm Upper | Headwater | 5/14/2008 | Headwater | Sampson | Coastal Plain | 40855 | Further Downstream | routine | bail | TOC | 11 | mg/L |  | visible flow, w/ sandy substrate & a little lf debris, 2' wide stream clear, 1.5" deep
Hog Farm Upper | Headwater | 5/14/2008 | Headwater | Sampson | Coastal Plain | 40855 | Further Downstream | routine | bail | TSS | 12 | mg/L | Nondetect | visible flow, w/ sandy substrate & a little lf debris, 2' wide stream clear, 1.5" deep
Hog Farm Upper | Headwater | 5/14/2008 | Headwater | Sampson | Coastal Plain | 40855 | Further Downstream | routine | bail | Water, Temperature | 15.6 | oC |  | visible flow, w/ sandy substrate & a little lf debris, 2' wide stream clear, 1.5" deep
Hog Farm Upper | Headwater | 5/14/2008 | Headwater | Sampson | Coastal Plain | 40855 | Further Downstream | routine | bail | Zinc | 10 | ug/L | Nondetect | visible flow, w/ sandy substrate & a little lf debris, 2' wide stream clear, 1.5" deep
Hog Farm Upper | Headwater | 4/14/2011 | Headwater | Sampson | Coastal Plain | 41121 | Upstream | routine | bail | Air, Temperature | 23 | oC |  | very shallow and mucky, 1" deep, slow flow 3' wide stream lots of debris and silt in sample
Hog Farm Upper | Headwater | 4/14/2011 | Headwater | Sampson | Coastal Plain | 41121 | Upstream | routine | bail | Ammonia | 0.06 | mg/L as N |  | very shallow and mucky, 1" deep, slow flow 3' wide stream lots of debris and silt in sample
Hog Farm Upper | Headwater | 4/14/2011 | Headwater | Sampson | Coastal Plain | 41121 | Upstream | routine | bail | Calcium | 26 | mg/L |  | very shallow and mucky, 1" deep, slow flow 3' wide stream lots of debris and silt in sample
Hog Farm Upper | Headwater | 4/14/2011 | Headwater | Sampson | Coastal Plain | 41121 | Upstream | routine | bail | Copper | 16 | ug/L |  | very shallow and mucky, 1" deep, slow flow 3' wide stream lots of debris and silt in sample
Hog Farm Upper | Headwater | 4/14/2011 | Headwater | Sampson | Coastal Plain | 41121 | Upstream | routine | bail | Dissolved Oxygen (%) | 36 | % |  | very shallow and mucky, 1" deep, slow flow 3' wide stream lots of debris and silt in sample
Hog Farm Upper | Headwater | 4/14/2011 | Headwater | Sampson | Coastal Plain | 41121 | Upstream | routine | bail | Dissolved Oxygen (mg/L) | 3.8 | mg/L |  | very shallow and mucky, 1" deep, slow flow 3' wide stream lots of debris and silt in sample
Hog Farm Upper | Headwater | 4/14/2011 | Headwater | Sampson | Coastal Plain | 41121 | Upstream | routine | bail | DOC | 8.4 | mg/L |  | very shallow and mucky, 1" deep, slow flow 3' wide stream lots of debris and silt in sample
Hog Farm Upper | Headwater | 4/14/2011 | Headwater | Sampson | Coastal Plain | 41121 | Upstream | routine | bail | Fecal Colliform | 2000 | cfu/100 ml |  | very shallow and mucky, 1" deep, slow flow 3' wide stream lots of debris and silt in sample
Hog Farm Upper | Headwater | 4/14/2011 | Headwater | Sampson | Coastal Plain | 41121 | Upstream | routine | bail | Lead | 59 | ug/L |  | very shallow and mucky, 1" deep, slow flow 3' wide stream lots of debris and silt in sample
Hog Farm Upper | Headwater | 4/14/2011 | Headwater | Sampson | Coastal Plain | 41121 | Upstream | routine | bail | Magnesium | 16 | mg/L |  | very shallow and mucky, 1" deep, slow flow 3' wide stream lots of debris and silt in sample
Hog Farm Upper | Headwater | 4/14/2011 | Headwater | Sampson | Coastal Plain | 41121 | Upstream | routine | bail | NO2+NO3 | 29 | mg/L as N |  | very shallow and mucky, 1" deep, slow flow 3' wide stream lots of debris and silt in sample
Hog Farm Upper | Headwater | 4/14/2011 | Headwater | Sampson | Coastal Plain | 41121 | Upstream | routine | bail | pH | 5.15 | S.U. |  | very shallow and mucky, 1" deep, slow flow 3' wide stream lots of debris and silt in sample
Hog Farm Upper | Headwater | 4/14/2011 | Headwater | Sampson | Coastal Plain | 41121 | Upstream | routine | bail | Phosphorus | 3.1 | mg/L as P |  | very shallow and mucky, 1" deep, slow flow 3' wide stream lots of debris and silt in sample
Hog Farm Upper | Headwater | 4/14/2011 | Headwater | Sampson | Coastal Plain | 41121 | Upstream | routine | bail | Specific Conductivity | 276 | uS/cm |  | very shallow and mucky, 1" deep, slow flow 3' wide stream lots of debris and silt in sample
Hog Farm Upper | Headwater | 4/14/2011 | Headwater | Sampson | Coastal Plain | 41121 | Upstream | routine | bail | TKN | 24 | mg/L as N |  | very shallow and mucky, 1" deep, slow flow 3' wide stream lots of debris and silt in sample
Hog Farm Upper | Headwater | 4/14/2011 | Headwater | Sampson | Coastal Plain | 41121 | Upstream | routine | bail | TOC | 290 | mg/L |  | very shallow and mucky, 1" deep, slow flow 3' wide stream lots of debris and silt in sample
Hog Farm Upper | Headwater | 4/14/2011 | Headwater | Sampson | Coastal Plain | 41121 | Upstream | routine | bail | TSS | 1460 | mg/L |  | very shallow and mucky, 1" deep, slow flow 3' wide stream lots of debris and silt in sample
Hog Farm Upper | Headwater | 4/14/2011 | Headwater | Sampson | Coastal Plain | 41121 | Upstream | routine | bail | Water, Temperature | 18.3 | oC |  | very shallow and mucky, 1" deep, slow flow 3' wide stream lots of debris and silt in sample
Hog Farm Upper | Headwater | 4/14/2011 | Headwater | Sampson | Coastal Plain | 41121 | Upstream | routine | bail | Zinc | 94 | ug/L |  | very shallow and mucky, 1" deep, slow flow 3' wide stream lots of debris and silt in sample
Hog Farm Upper | Headwater | 4/14/2011 | Headwater | Sampson | Coastal Plain | 41122 | Downstream | routine | direct grab | Air, Temperature | 23 | oC |  | 4-5" deep clear h2o, lf &organic substrate, some sand, 3-4' wide stream
Hog Farm Upper | Headwater | 4/14/2011 | Headwater | Sampson | Coastal Plain | 41122 | Downstream | routine | direct grab | Ammonia | 0.02 | mg/L as N | Nondetect | 4-5" deep clear h2o, lf &organic substrate, some sand, 3-4' wide stream
Hog Farm Upper | Headwater | 4/14/2011 | Headwater | Sampson | Coastal Plain | 41122 | Downstream | routine | direct grab | Calcium | 12 | mg/L |  | 4-5" deep clear h2o, lf &organic substrate, some sand, 3-4' wide stream
Hog Farm Upper | Headwater | 4/14/2011 | Headwater | Sampson | Coastal Plain | 41122 | Downstream | routine | direct grab | Copper | 2 | ug/L | Nondetect | 4-5" deep clear h2o, lf &organic substrate, some sand, 3-4' wide stream
Hog Farm Upper | Headwater | 4/14/2011 | Headwater | Sampson | Coastal Plain | 41122 | Downstream | routine | direct grab | Dissolved Oxygen (%) | 34 | % |  | 4-5" deep clear h2o, lf &organic substrate, some sand, 3-4' wide stream
Hog Farm Upper | Headwater | 4/14/2011 | Headwater | Sampson | Coastal Plain | 41122 | Downstream | routine | direct grab | Dissolved Oxygen (mg/L) | 3.5 | mg/L |  | 4-5" deep clear h2o, lf &organic substrate, some sand, 3-4' wide stream
Hog Farm Upper | Headwater | 4/14/2011 | Headwater | Sampson | Coastal Plain | 41122 | Downstream | routine | direct grab | DOC | 9.4 | mg/L |  | 4-5" deep clear h2o, lf &organic substrate, some sand, 3-4' wide stream
Hog Farm Upper | Headwater | 4/14/2011 | Headwater | Sampson | Coastal Plain | 41122 | Downstream | routine | direct grab | Fecal Colliform | 3 | cfu/100 ml |  | 4-5" deep clear h2o, lf &organic substrate, some sand, 3-4' wide stream
Hog Farm Upper | Headwater | 4/14/2011 | Headwater | Sampson | Coastal Plain | 41122 | Downstream | routine | direct grab | Lead | 2.3 | ug/L |  | 4-5" deep clear h2o, lf &organic substrate, some sand, 3-4' wide stream
Hog Farm Upper | Headwater | 4/14/2011 | Headwater | Sampson | Coastal Plain | 41122 | Downstream | routine | direct grab | Magnesium | 9.5 | mg/L |  | 4-5" deep clear h2o, lf &organic substrate, some sand, 3-4' wide stream
Hog Farm Upper | Headwater | 4/14/2011 | Headwater | Sampson | Coastal Plain | 41122 | Downstream | routine | direct grab | NO2+NO3 | 17 | mg/L as N |  | 4-5" deep clear h2o, lf &organic substrate, some sand, 3-4' wide stream
Hog Farm Upper | Headwater | 4/14/2011 | Headwater | Sampson | Coastal Plain | 41122 | Downstream | routine | direct grab | pH | 5.31 | S.U. |  | 4-5" deep clear h2o, lf &organic substrate, some sand, 3-4' wide stream
Hog Farm Upper | Headwater | 4/14/2011 | Headwater | Sampson | Coastal Plain | 41122 | Downstream | routine | direct grab | Phosphorus | 0.19 | mg/L as P |  | 4-5" deep clear h2o, lf &organic substrate, some sand, 3-4' wide stream
Hog Farm Upper | Headwater | 4/14/2011 | Headwater | Sampson | Coastal Plain | 41122 | Downstream | routine | direct grab | Specific Conductivity | 245 | uS/cm |  | 4-5" deep clear h2o, lf &organic substrate, some sand, 3-4' wide stream
Hog Farm Upper | Headwater | 4/14/2011 | Headwater | Sampson | Coastal Plain | 41122 | Downstream | routine | direct grab | TKN | 2.3 | mg/L as N |  | 4-5" deep clear h2o, lf &organic substrate, some sand, 3-4' wide stream
Hog Farm Upper | Headwater | 4/14/2011 | Headwater | Sampson | Coastal Plain | 41122 | Downstream | routine | direct grab | TOC | 28 | mg/L |  | 4-5" deep clear h2o, lf &organic substrate, some sand, 3-4' wide stream
Hog Farm Upper | Headwater | 4/14/2011 | Headwater | Sampson | Coastal Plain | 41122 | Downstream | routine | direct grab | TSS | 18 | mg/L |  | 4-5" deep clear h2o, lf &organic substrate, some sand, 3-4' wide stream
Hog Farm Upper | Headwater | 4/14/2011 | Headwater | Sampson | Coastal Plain | 41122 | Downstream | routine | direct grab | Water, Temperature | 15.1 | oC |  | 4-5" deep clear h2o, lf &organic substrate, some sand, 3-4' wide stream
Hog Farm Upper | Headwater | 4/14/2011 | Headwater | Sampson | Coastal Plain | 41122 | Downstream | routine | direct grab | Zinc | 10 | ug/L | Nondetect | 4-5" deep clear h2o, lf &organic substrate, some sand, 3-4' wide stream
Hog Farm Upper | Headwater | 4/14/2011 | Headwater | Sampson | Coastal Plain | 41155 | Further Downstream | routine | bail | Air, Temperature | 25 | oC |  | clear slow flowing stream, 3' wide, lf substrate, 2" deep, some sand substrate
Hog Farm Upper | Headwater | 4/14/2011 | Headwater | Sampson | Coastal Plain | 41155 | Further Downstream | routine | bail | Ammonia | 0.02 | mg/L as N | Nondetect | clear slow flowing stream, 3' wide, lf substrate, 2" deep, some sand substrate
Hog Farm Upper | Headwater | 4/14/2011 | Headwater | Sampson | Coastal Plain | 41155 | Further Downstream | routine | bail | Calcium | 12 | mg/L |  | clear slow flowing stream, 3' wide, lf substrate, 2" deep, some sand substrate
Hog Farm Upper | Headwater | 4/14/2011 | Headwater | Sampson | Coastal Plain | 41155 | Further Downstream | routine | bail | Copper | 2 | ug/L | Nondetect | clear slow flowing stream, 3' wide, lf substrate, 2" deep, some sand substrate
Hog Farm Upper | Headwater | 4/14/2011 | Headwater | Sampson | Coastal Plain | 41155 | Further Downstream | routine | bail | Dissolved Oxygen (%) | 48 | % |  | clear slow flowing stream, 3' wide, lf substrate, 2" deep, some sand substrate
Hog Farm Upper | Headwater | 4/14/2011 | Headwater | Sampson | Coastal Plain | 41155 | Further Downstream | routine | bail | Dissolved Oxygen (mg/L) | 4.9 | mg/L |  | clear slow flowing stream, 3' wide, lf substrate, 2" deep, some sand substrate
Hog Farm Upper | Headwater | 4/14/2011 | Headwater | Sampson | Coastal Plain | 41155 | Further Downstream | routine | bail | DOC | 7.6 | mg/L |  | clear slow flowing stream, 3' wide, lf substrate, 2" deep, some sand substrate
Hog Farm Upper | Headwater | 4/14/2011 | Headwater | Sampson | Coastal Plain | 41155 | Further Downstream | routine | bail | Fecal Colliform | 48 | cfu/100 ml |  | clear slow flowing stream, 3' wide, lf substrate, 2" deep, some sand substrate
Hog Farm Upper | Headwater | 4/14/2011 | Headwater | Sampson | Coastal Plain | 41155 | Further Downstream | routine | bail | Lead | 2 | ug/L | Nondetect | clear slow flowing stream, 3' wide, lf substrate, 2" deep, some sand substrate
Hog Farm Upper | Headwater | 4/14/2011 | Headwater | Sampson | Coastal Plain | 41155 | Further Downstream | routine | bail | Magnesium | 8.9 | mg/L |  | clear slow flowing stream, 3' wide, lf substrate, 2" deep, some sand substrate
Hog Farm Upper | Headwater | 4/14/2011 | Headwater | Sampson | Coastal Plain | 41155 | Further Downstream | routine | bail | NO2+NO3 | 15 | mg/L as N |  | clear slow flowing stream, 3' wide, lf substrate, 2" deep, some sand substrate
Hog Farm Upper | Headwater | 4/14/2011 | Headwater | Sampson | Coastal Plain | 41155 | Further Downstream | routine | bail | pH | 5.32 | S.U. |  | clear slow flowing stream, 3' wide, lf substrate, 2" deep, some sand substrate
Hog Farm Upper | Headwater | 4/14/2011 | Headwater | Sampson | Coastal Plain | 41155 | Further Downstream | routine | bail | Phosphorus | 0.19 | mg/L as P |  | clear slow flowing stream, 3' wide, lf substrate, 2" deep, some sand substrate
Hog Farm Upper | Headwater | 4/14/2011 | Headwater | Sampson | Coastal Plain | 41155 | Further Downstream | routine | bail | Specific Conductivity | 321 | uS/cm |  | clear slow flowing stream, 3' wide, lf substrate, 2" deep, some sand substrate
Hog Farm Upper | Headwater | 4/14/2011 | Headwater | Sampson | Coastal Plain | 41155 | Further Downstream | routine | bail | TKN | 1.7 | mg/L as N |  | clear slow flowing stream, 3' wide, lf substrate, 2" deep, some sand substrate
Hog Farm Upper | Headwater | 4/14/2011 | Headwater | Sampson | Coastal Plain | 41155 | Further Downstream | routine | bail | TOC | 6.9 | mg/L |  | clear slow flowing stream, 3' wide, lf substrate, 2" deep, some sand substrate
Hog Farm Upper | Headwater | 4/14/2011 | Headwater | Sampson | Coastal Plain | 41155 | Further Downstream | routine | bail | TSS | 56 | mg/L |  | clear slow flowing stream, 3' wide, lf substrate, 2" deep, some sand substrate
Hog Farm Upper | Headwater | 4/14/2011 | Headwater | Sampson | Coastal Plain | 41155 | Further Downstream | routine | bail | Water, Temperature | 15.4 | oC |  | clear slow flowing stream, 3' wide, lf substrate, 2" deep, some sand substrate
Hog Farm Upper | Headwater | 4/14/2011 | Headwater | Sampson | Coastal Plain | 41155 | Further Downstream | routine | bail | Zinc | 10 | ug/L | Nondetect | clear slow flowing stream, 3' wide, lf substrate, 2" deep, some sand substrate
Hog Farm Upper | Headwater | 6/3/2009 | Headwater | Sampson | Coastal Plain | 50921 | Upstream | routine | not applicable | Air, Temperature | 26 | oC |  | site is dry
Hog Farm Upper | Headwater | 6/3/2009 | Headwater | Sampson | Coastal Plain | 50922 | Downstream | routine | bail | Air, Temperature | 26 | oC |  | sampled 15' downstream of flag, not flowing , some lf debris
Hog Farm Upper | Headwater | 6/3/2009 | Headwater | Sampson | Coastal Plain | 50922 | Downstream | routine | bail | Fecal Colliform | 390 | cfu/100 ml |  | sampled 15' downstream of flag, not flowing , some lf debris
Hog Farm Upper | Headwater | 6/3/2009 | Headwater | Sampson | Coastal Plain | 50922 | Downstream | routine | bail | Ammonia | 0.02 | mg/L as N |  | sampled 15' downstream of flag, not flowing , some lf debris
Hog Farm Upper | Headwater | 6/3/2009 | Headwater | Sampson | Coastal Plain | 50922 | Downstream | routine | bail | Calcium | 14 | mg/L |  | sampled 15' downstream of flag, not flowing , some lf debris
Hog Farm Upper | Headwater | 6/3/2009 | Headwater | Sampson | Coastal Plain | 50922 | Downstream | routine | bail | Copper | 2.2 | ug/L |  | sampled 15' downstream of flag, not flowing , some lf debris
Hog Farm Upper | Headwater | 6/3/2009 | Headwater | Sampson | Coastal Plain | 50922 | Downstream | routine | bail | Dissolved Oxygen (%) | 10.1 | % |  | sampled 15' downstream of flag, not flowing , some lf debris
Hog Farm Upper | Headwater | 6/3/2009 | Headwater | Sampson | Coastal Plain | 50922 | Downstream | routine | bail | Dissolved Oxygen (mg/L) | 0.96 | mg/L |  | sampled 15' downstream of flag, not flowing , some lf debris
Hog Farm Upper | Headwater | 6/3/2009 | Headwater | Sampson | Coastal Plain | 50922 | Downstream | routine | bail | DOC | 7.1 | mg/L |  | sampled 15' downstream of flag, not flowing , some lf debris
Hog Farm Upper | Headwater | 6/3/2009 | Headwater | Sampson | Coastal Plain | 50922 | Downstream | routine | bail | Lead | 10 | ug/L | Nondetect | sampled 15' downstream of flag, not flowing , some lf debris
Hog Farm Upper | Headwater | 6/3/2009 | Headwater | Sampson | Coastal Plain | 50922 | Downstream | routine | bail | Magnesium | 10 | mg/L |  | sampled 15' downstream of flag, not flowing , some lf debris
Hog Farm Upper | Headwater | 6/3/2009 | Headwater | Sampson | Coastal Plain | 50922 | Downstream | routine | bail | NO2+NO3 | 16 | mg/L as N |  | sampled 15' downstream of flag, not flowing , some lf debris
Hog Farm Upper | Headwater | 6/3/2009 | Headwater | Sampson | Coastal Plain | 50922 | Downstream | routine | bail | pH | 5.04 | S.U. |  | sampled 15' downstream of flag, not flowing , some lf debris
Hog Farm Upper | Headwater | 6/3/2009 | Headwater | Sampson | Coastal Plain | 50922 | Downstream | routine | bail | Phosphorus | 0.31 | mg/L as P |  | sampled 15' downstream of flag, not flowing , some lf debris
Hog Farm Upper | Headwater | 6/3/2009 | Headwater | Sampson | Coastal Plain | 50922 | Downstream | routine | bail | Specific Conductivity | 352.5 | uS/cm |  | sampled 15' downstream of flag, not flowing , some lf debris
Hog Farm Upper | Headwater | 6/3/2009 | Headwater | Sampson | Coastal Plain | 50922 | Downstream | routine | bail | TKN | 3.1 | mg/L as N |  | sampled 15' downstream of flag, not flowing , some lf debris
Hog Farm Upper | Headwater | 6/3/2009 | Headwater | Sampson | Coastal Plain | 50922 | Downstream | routine | bail | TOC | 12 | mg/L |  | sampled 15' downstream of flag, not flowing , some lf debris
Hog Farm Upper | Headwater | 6/3/2009 | Headwater | Sampson | Coastal Plain | 50922 | Downstream | routine | bail | TSS | 110 | mg/L |  | sampled 15' downstream of flag, not flowing , some lf debris
Hog Farm Upper | Headwater | 6/3/2009 | Headwater | Sampson | Coastal Plain | 50922 | Downstream | routine | bail | Water, Temperature | 19.8 | oC |  | sampled 15' downstream of flag, not flowing , some lf debris
Hog Farm Upper | Headwater | 6/3/2009 | Headwater | Sampson | Coastal Plain | 50922 | Downstream | routine | bail | Zinc | 16 | ug/L |  | sampled 15' downstream of flag, not flowing , some lf debris
Hog Farm Upper | Headwater | 6/3/2009 | Headwater | Sampson | Coastal Plain | 50955 | Further Downstream | routine | not applicable | Air, Temperature | 25 | oC |  | site is dry
Hog Farm Upper | Headwater | 6/2/2010 | Headwater | Sampson | Coastal Plain | 51021 | Upstream | routine | bail | Air, Temperature | 0 | oC |  | site is very mucky @ 30521, slow flowing slough 5-6' wide 1-2" deep, muck+ sand substratepH meter not working
Hog Farm Upper | Headwater | 6/2/2010 | Headwater | Sampson | Coastal Plain | 51021 | Upstream | routine | bail | Ammonia | 0.04 | mg/L as N |  | site is very mucky @ 30521, slow flowing slough 5-6' wide 1-2" deep, muck+ sand substratepH meter not working
Hog Farm Upper | Headwater | 6/2/2010 | Headwater | Sampson | Coastal Plain | 51021 | Upstream | routine | bail | Calcium | 23 | mg/L |  | site is very mucky @ 30521, slow flowing slough 5-6' wide 1-2" deep, muck+ sand substratepH meter not working
Hog Farm Upper | Headwater | 6/2/2010 | Headwater | Sampson | Coastal Plain | 51021 | Upstream | routine | bail | Copper | 2.5 | ug/L |  | site is very mucky @ 30521, slow flowing slough 5-6' wide 1-2" deep, muck+ sand substratepH meter not working
Hog Farm Upper | Headwater | 6/2/2010 | Headwater | Sampson | Coastal Plain | 51021 | Upstream | routine | bail | Dissolved Oxygen (%) | 60 | % |  | site is very mucky @ 30521, slow flowing slough 5-6' wide 1-2" deep, muck+ sand substratepH meter not working
Hog Farm Upper | Headwater | 6/2/2010 | Headwater | Sampson | Coastal Plain | 51021 | Upstream | routine | bail | Dissolved Oxygen (mg/L) | 5.2 | mg/L |  | site is very mucky @ 30521, slow flowing slough 5-6' wide 1-2" deep, muck+ sand substratepH meter not working
Hog Farm Upper | Headwater | 6/2/2010 | Headwater | Sampson | Coastal Plain | 51021 | Upstream | routine | bail | DOC | 6.6 | mg/L |  | site is very mucky @ 30521, slow flowing slough 5-6' wide 1-2" deep, muck+ sand substratepH meter not working
Hog Farm Upper | Headwater | 6/2/2010 | Headwater | Sampson | Coastal Plain | 51021 | Upstream | routine | bail | Fecal Colliform | 3600 | cfu/100 ml |  | site is very mucky @ 30521, slow flowing slough 5-6' wide 1-2" deep, muck+ sand substratepH meter not working
Hog Farm Upper | Headwater | 6/2/2010 | Headwater | Sampson | Coastal Plain | 51021 | Upstream | routine | bail | Lead | 10 | ug/L | Nondetect | site is very mucky @ 30521, slow flowing slough 5-6' wide 1-2" deep, muck+ sand substratepH meter not working
Hog Farm Upper | Headwater | 6/2/2010 | Headwater | Sampson | Coastal Plain | 51021 | Upstream | routine | bail | Magnesium | 16 | mg/L |  | site is very mucky @ 30521, slow flowing slough 5-6' wide 1-2" deep, muck+ sand substratepH meter not working
Hog Farm Upper | Headwater | 6/2/2010 | Headwater | Sampson | Coastal Plain | 51021 | Upstream | routine | bail | NO2+NO3 | 30 | mg/L as N |  | site is very mucky @ 30521, slow flowing slough 5-6' wide 1-2" deep, muck+ sand substratepH meter not working
Hog Farm Upper | Headwater | 6/2/2010 | Headwater | Sampson | Coastal Plain | 51021 | Upstream | routine | bail | pH | 5.4 | S.U. |  | site is very mucky @ 30521, slow flowing slough 5-6' wide 1-2" deep, muck+ sand substratepH meter not working
Hog Farm Upper | Headwater | 6/2/2010 | Headwater | Sampson | Coastal Plain | 51021 | Upstream | routine | bail | Phosphorus | 0.37 | mg/L as P |  | site is very mucky @ 30521, slow flowing slough 5-6' wide 1-2" deep, muck+ sand substratepH meter not working
Hog Farm Upper | Headwater | 6/2/2010 | Headwater | Sampson | Coastal Plain | 51021 | Upstream | routine | bail | Specific Conductivity | 604 | uS/cm |  | site is very mucky @ 30521, slow flowing slough 5-6' wide 1-2" deep, muck+ sand substratepH meter not working
Hog Farm Upper | Headwater | 6/2/2010 | Headwater | Sampson | Coastal Plain | 51021 | Upstream | routine | bail | TKN | 5 | mg/L as N |  | site is very mucky @ 30521, slow flowing slough 5-6' wide 1-2" deep, muck+ sand substratepH meter not working
Hog Farm Upper | Headwater | 6/2/2010 | Headwater | Sampson | Coastal Plain | 51021 | Upstream | routine | bail | TOC | 34 | mg/L |  | site is very mucky @ 30521, slow flowing slough 5-6' wide 1-2" deep, muck+ sand substratepH meter not working
Hog Farm Upper | Headwater | 6/2/2010 | Headwater | Sampson | Coastal Plain | 51021 | Upstream | routine | bail | TSS | 303 | mg/L |  | site is very mucky @ 30521, slow flowing slough 5-6' wide 1-2" deep, muck+ sand substratepH meter not working
Hog Farm Upper | Headwater | 6/2/2010 | Headwater | Sampson | Coastal Plain | 51021 | Upstream | routine | bail | Water, Temperature | 22.3 | oC |  | site is very mucky @ 30521, slow flowing slough 5-6' wide 1-2" deep, muck+ sand substratepH meter not working
Hog Farm Upper | Headwater | 6/2/2010 | Headwater | Sampson | Coastal Plain | 51021 | Upstream | routine | bail | Zinc | 24 | ug/L |  | site is very mucky @ 30521, slow flowing slough 5-6' wide 1-2" deep, muck+ sand substratepH meter not working
Hog Farm Upper | Headwater | 6/2/2010 | Headwater | Sampson | Coastal Plain | 51022 | Downstream | routine | direct grab | Air, Temperature | 0 | oC |  | 4" deep, sandy + leaf substrate, 4' wide stream med. Flow, clear, sampled @ 40522
Hog Farm Upper | Headwater | 6/2/2010 | Headwater | Sampson | Coastal Plain | 51022 | Downstream | routine | direct grab | Ammonia | 0.02 | mg/L as N | Nondetect | 4" deep, sandy + leaf substrate, 4' wide stream med. Flow, clear, sampled @ 40522
Hog Farm Upper | Headwater | 6/2/2010 | Headwater | Sampson | Coastal Plain | 51022 | Downstream | routine | direct grab | Calcium | 16 | mg/L |  | 4" deep, sandy + leaf substrate, 4' wide stream med. Flow, clear, sampled @ 40522
Hog Farm Upper | Headwater | 6/2/2010 | Headwater | Sampson | Coastal Plain | 51022 | Downstream | routine | direct grab | Copper | 2 | ug/L | Nondetect | 4" deep, sandy + leaf substrate, 4' wide stream med. Flow, clear, sampled @ 40522
Hog Farm Upper | Headwater | 6/2/2010 | Headwater | Sampson | Coastal Plain | 51022 | Downstream | routine | direct grab | Dissolved Oxygen (%) | 42 | % |  | 4" deep, sandy + leaf substrate, 4' wide stream med. Flow, clear, sampled @ 40522
Hog Farm Upper | Headwater | 6/2/2010 | Headwater | Sampson | Coastal Plain | 51022 | Downstream | routine | direct grab | Dissolved Oxygen (mg/L) | 3.7 | mg/L |  | 4" deep, sandy + leaf substrate, 4' wide stream med. Flow, clear, sampled @ 40522
Hog Farm Upper | Headwater | 6/2/2010 | Headwater | Sampson | Coastal Plain | 51022 | Downstream | routine | direct grab | DOC | 7 | mg/L |  | 4" deep, sandy + leaf substrate, 4' wide stream med. Flow, clear, sampled @ 40522
Hog Farm Upper | Headwater | 6/2/2010 | Headwater | Sampson | Coastal Plain | 51022 | Downstream | routine | direct grab | Fecal Colliform | 210 | cfu/100 ml |  | 4" deep, sandy + leaf substrate, 4' wide stream med. Flow, clear, sampled @ 40522
Hog Farm Upper | Headwater | 6/2/2010 | Headwater | Sampson | Coastal Plain | 51022 | Downstream | routine | direct grab | Lead | 10 | ug/L | Nondetect | 4" deep, sandy + leaf substrate, 4' wide stream med. Flow, clear, sampled @ 40522
Hog Farm Upper | Headwater | 6/2/2010 | Headwater | Sampson | Coastal Plain | 51022 | Downstream | routine | direct grab | Magnesium | 11 | mg/L |  | 4" deep, sandy + leaf substrate, 4' wide stream med. Flow, clear, sampled @ 40522
Hog Farm Upper | Headwater | 6/2/2010 | Headwater | Sampson | Coastal Plain | 51022 | Downstream | routine | direct grab | NO2+NO3 | 22 | mg/L as N |  | 4" deep, sandy + leaf substrate, 4' wide stream med. Flow, clear, sampled @ 40522
Hog Farm Upper | Headwater | 6/2/2010 | Headwater | Sampson | Coastal Plain | 51022 | Downstream | routine | direct grab | pH | 5.22 | S.U. |  | 4" deep, sandy + leaf substrate, 4' wide stream med. Flow, clear, sampled @ 40522
Hog Farm Upper | Headwater | 6/2/2010 | Headwater | Sampson | Coastal Plain | 51022 | Downstream | routine | direct grab | Phosphorus | 0.02 | mg/L as P |  | 4" deep, sandy + leaf substrate, 4' wide stream med. Flow, clear, sampled @ 40522
Hog Farm Upper | Headwater | 6/2/2010 | Headwater | Sampson | Coastal Plain | 51022 | Downstream | routine | direct grab | Specific Conductivity | 405.6 | uS/cm |  | 4" deep, sandy + leaf substrate, 4' wide stream med. Flow, clear, sampled @ 40522
Hog Farm Upper | Headwater | 6/2/2010 | Headwater | Sampson | Coastal Plain | 51022 | Downstream | routine | direct grab | TKN | 0.81 | mg/L as N |  | 4" deep, sandy + leaf substrate, 4' wide stream med. Flow, clear, sampled @ 40522
Hog Farm Upper | Headwater | 6/2/2010 | Headwater | Sampson | Coastal Plain | 51022 | Downstream | routine | direct grab | TOC | 7.2 | mg/L |  | 4" deep, sandy + leaf substrate, 4' wide stream med. Flow, clear, sampled @ 40522
Hog Farm Upper | Headwater | 6/2/2010 | Headwater | Sampson | Coastal Plain | 51022 | Downstream | routine | direct grab | TSS | 6.2 | mg/L | Nondetect | 4" deep, sandy + leaf substrate, 4' wide stream med. Flow, clear, sampled @ 40522
Hog Farm Upper | Headwater | 6/2/2010 | Headwater | Sampson | Coastal Plain | 51022 | Downstream | routine | direct grab | Water, Temperature | 20.8 | oC |  | 4" deep, sandy + leaf substrate, 4' wide stream med. Flow, clear, sampled @ 40522
Hog Farm Upper | Headwater | 6/2/2010 | Headwater | Sampson | Coastal Plain | 51022 | Downstream | routine | direct grab | Zinc | 10 | ug/L | Nondetect | 4" deep, sandy + leaf substrate, 4' wide stream med. Flow, clear, sampled @ 40522
Hog Farm Upper | Headwater | 6/2/2010 | Headwater | Sampson | Coastal Plain | 51055 | Further Downstream | routine | bail | Air, Temperature | 0 | oC |  | h20 2"deep clear, slow flowing stream, 2' wide, muck +leaf substrate, sampled @ 30655
Hog Farm Upper | Headwater | 6/2/2010 | Headwater | Sampson | Coastal Plain | 51055 | Further Downstream | routine | bail | Ammonia | 0.02 | mg/L as N | Nondetect | h20 2"deep clear, slow flowing stream, 2' wide, muck +leaf substrate, sampled @ 30655
Hog Farm Upper | Headwater | 6/2/2010 | Headwater | Sampson | Coastal Plain | 51055 | Further Downstream | routine | bail | Calcium | 15 | mg/L |  | h20 2"deep clear, slow flowing stream, 2' wide, muck +leaf substrate, sampled @ 30655
Hog Farm Upper | Headwater | 6/2/2010 | Headwater | Sampson | Coastal Plain | 51055 | Further Downstream | routine | bail | Copper | 2 | ug/L | Nondetect | h20 2"deep clear, slow flowing stream, 2' wide, muck +leaf substrate, sampled @ 30655
Hog Farm Upper | Headwater | 6/2/2010 | Headwater | Sampson | Coastal Plain | 51055 | Further Downstream | routine | bail | Dissolved Oxygen (%) | 52.2 | % |  | h20 2"deep clear, slow flowing stream, 2' wide, muck +leaf substrate, sampled @ 30655
Hog Farm Upper | Headwater | 6/2/2010 | Headwater | Sampson | Coastal Plain | 51055 | Further Downstream | routine | bail | Dissolved Oxygen (mg/L) | 4.7 | mg/L |  | h20 2"deep clear, slow flowing stream, 2' wide, muck +leaf substrate, sampled @ 30655
Hog Farm Upper | Headwater | 6/2/2010 | Headwater | Sampson | Coastal Plain | 51055 | Further Downstream | routine | bail | DOC | 7.5 | mg/L |  | h20 2"deep clear, slow flowing stream, 2' wide, muck +leaf substrate, sampled @ 30655
Hog Farm Upper | Headwater | 6/2/2010 | Headwater | Sampson | Coastal Plain | 51055 | Further Downstream | routine | bail | Fecal Colliform | 310 | cfu/100 ml |  | h20 2"deep clear, slow flowing stream, 2' wide, muck +leaf substrate, sampled @ 30655
Hog Farm Upper | Headwater | 6/2/2010 | Headwater | Sampson | Coastal Plain | 51055 | Further Downstream | routine | bail | Lead | 10 | ug/L | Nondetect | h20 2"deep clear, slow flowing stream, 2' wide, muck +leaf substrate, sampled @ 30655
Hog Farm Upper | Headwater | 6/2/2010 | Headwater | Sampson | Coastal Plain | 51055 | Further Downstream | routine | bail | Magnesium | 11 | mg/L |  | h20 2"deep clear, slow flowing stream, 2' wide, muck +leaf substrate, sampled @ 30655
Hog Farm Upper | Headwater | 6/2/2010 | Headwater | Sampson | Coastal Plain | 51055 | Further Downstream | routine | bail | NO2+NO3 | 19 | mg/L as N |  | h20 2"deep clear, slow flowing stream, 2' wide, muck +leaf substrate, sampled @ 30655
Hog Farm Upper | Headwater | 6/2/2010 | Headwater | Sampson | Coastal Plain | 51055 | Further Downstream | routine | bail | pH | 5.42 | S.U. |  | h20 2"deep clear, slow flowing stream, 2' wide, muck +leaf substrate, sampled @ 30655
Hog Farm Upper | Headwater | 6/2/2010 | Headwater | Sampson | Coastal Plain | 51055 | Further Downstream | routine | bail | Phosphorus | 0.02 | mg/L as P |  | h20 2"deep clear, slow flowing stream, 2' wide, muck +leaf substrate, sampled @ 30655
Hog Farm Upper | Headwater | 6/2/2010 | Headwater | Sampson | Coastal Plain | 51055 | Further Downstream | routine | bail | Specific Conductivity | 341.6 | uS/cm |  | h20 2"deep clear, slow flowing stream, 2' wide, muck +leaf substrate, sampled @ 30655
Hog Farm Upper | Headwater | 6/2/2010 | Headwater | Sampson | Coastal Plain | 51055 | Further Downstream | routine | bail | TKN | 1 | mg/L as N |  | h20 2"deep clear, slow flowing stream, 2' wide, muck +leaf substrate, sampled @ 30655
Hog Farm Upper | Headwater | 6/2/2010 | Headwater | Sampson | Coastal Plain | 51055 | Further Downstream | routine | bail | TOC | 7.5 | mg/L |  | h20 2"deep clear, slow flowing stream, 2' wide, muck +leaf substrate, sampled @ 30655
Hog Farm Upper | Headwater | 6/2/2010 | Headwater | Sampson | Coastal Plain | 51055 | Further Downstream | routine | bail | TSS | 6.2 | mg/L | Nondetect | h20 2"deep clear, slow flowing stream, 2' wide, muck +leaf substrate, sampled @ 30655
Hog Farm Upper | Headwater | 6/2/2010 | Headwater | Sampson | Coastal Plain | 51055 | Further Downstream | routine | bail | Water, Temperature | 20.9 | oC |  | h20 2"deep clear, slow flowing stream, 2' wide, muck +leaf substrate, sampled @ 30655
Hog Farm Upper | Headwater | 6/2/2010 | Headwater | Sampson | Coastal Plain | 51055 | Further Downstream | routine | bail | Zinc | 10 | ug/L | Nondetect | h20 2"deep clear, slow flowing stream, 2' wide, muck +leaf substrate, sampled @ 30655
Hog Farm Upper | Headwater | 8/3/2005 | Headwater | Sampson | Coastal Plain | 70521 | Upstream | routine | direct grab | Air, Temperature | 28.89 | oC |  | sampled h2o 20' upstream 5"deep; slight flow; organic soil; h2o 1" deep @ 30521 where YSI measurements were taken
Hog Farm Upper | Headwater | 8/3/2005 | Headwater | Sampson | Coastal Plain | 70521 | Upstream | routine | direct grab | Ammonia | 0.03 | mg/L |  | sampled h2o 20' upstream 5"deep; slight flow; organic soil; h2o 1" deep @ 30521 where YSI measurements were taken
Hog Farm Upper | Headwater | 8/3/2005 | Headwater | Sampson | Coastal Plain | 70521 | Upstream | routine | direct grab | Calcium | 14 | ug/L |  | sampled h2o 20' upstream 5"deep; slight flow; organic soil; h2o 1" deep @ 30521 where YSI measurements were taken
Hog Farm Upper | Headwater | 8/3/2005 | Headwater | Sampson | Coastal Plain | 70521 | Upstream | routine | direct grab | Copper | 2 | ug/L | Nondetect | sampled h2o 20' upstream 5"deep; slight flow; organic soil; h2o 1" deep @ 30521 where YSI measurements were taken
Hog Farm Upper | Headwater | 8/3/2005 | Headwater | Sampson | Coastal Plain | 70521 | Upstream | routine | direct grab | Dissolved Oxygen (%) | 40 | % |  | sampled h2o 20' upstream 5"deep; slight flow; organic soil; h2o 1" deep @ 30521 where YSI measurements were taken
Hog Farm Upper | Headwater | 8/3/2005 | Headwater | Sampson | Coastal Plain | 70521 | Upstream | routine | direct grab | Dissolved Oxygen (mg/L) | 3.1 | mg/L |  | sampled h2o 20' upstream 5"deep; slight flow; organic soil; h2o 1" deep @ 30521 where YSI measurements were taken
Hog Farm Upper | Headwater | 8/3/2005 | Headwater | Sampson | Coastal Plain | 70521 | Upstream | routine | direct grab | Fecal Colliform | 930 | cfu/100 ml |  | sampled h2o 20' upstream 5"deep; slight flow; organic soil; h2o 1" deep @ 30521 where YSI measurements were taken
Hog Farm Upper | Headwater | 8/3/2005 | Headwater | Sampson | Coastal Plain | 70521 | Upstream | routine | direct grab | Lead | 10 | ug/L | Nondetect | sampled h2o 20' upstream 5"deep; slight flow; organic soil; h2o 1" deep @ 30521 where YSI measurements were taken
Hog Farm Upper | Headwater | 8/3/2005 | Headwater | Sampson | Coastal Plain | 70521 | Upstream | routine | direct grab | Magnesium | 12 | ug/L |  | sampled h2o 20' upstream 5"deep; slight flow; organic soil; h2o 1" deep @ 30521 where YSI measurements were taken
Hog Farm Upper | Headwater | 8/3/2005 | Headwater | Sampson | Coastal Plain | 70521 | Upstream | routine | direct grab | NO2+NO3 | 16 | mg/L |  | sampled h2o 20' upstream 5"deep; slight flow; organic soil; h2o 1" deep @ 30521 where YSI measurements were taken
Hog Farm Upper | Headwater | 8/3/2005 | Headwater | Sampson | Coastal Plain | 70521 | Upstream | routine | direct grab | pH | 6.01 | S.U. |  | sampled h2o 20' upstream 5"deep; slight flow; organic soil; h2o 1" deep @ 30521 where YSI measurements were taken
Hog Farm Upper | Headwater | 8/3/2005 | Headwater | Sampson | Coastal Plain | 70521 | Upstream | routine | direct grab | Phosphorus | 0.08 | mg/L |  | sampled h2o 20' upstream 5"deep; slight flow; organic soil; h2o 1" deep @ 30521 where YSI measurements were taken
Hog Farm Upper | Headwater | 8/3/2005 | Headwater | Sampson | Coastal Plain | 70521 | Upstream | routine | direct grab | Specific Conductivity | 415 | uS/cm |  | sampled h2o 20' upstream 5"deep; slight flow; organic soil; h2o 1" deep @ 30521 where YSI measurements were taken
Hog Farm Upper | Headwater | 8/3/2005 | Headwater | Sampson | Coastal Plain | 70521 | Upstream | routine | direct grab | TKN | 0.87 | mg/L |  | sampled h2o 20' upstream 5"deep; slight flow; organic soil; h2o 1" deep @ 30521 where YSI measurements were taken
Hog Farm Upper | Headwater | 8/3/2005 | Headwater | Sampson | Coastal Plain | 70521 | Upstream | routine | direct grab | TOC | 8.8 | mg/L |  | sampled h2o 20' upstream 5"deep; slight flow; organic soil; h2o 1" deep @ 30521 where YSI measurements were taken
Hog Farm Upper | Headwater | 8/3/2005 | Headwater | Sampson | Coastal Plain | 70521 | Upstream | routine | direct grab | Water, Temperature | 23.6 | oC |  | sampled h2o 20' upstream 5"deep; slight flow; organic soil; h2o 1" deep @ 30521 where YSI measurements were taken
Hog Farm Upper | Headwater | 8/3/2005 | Headwater | Sampson | Coastal Plain | 70521 | Upstream | routine | direct grab | Zinc | 19 | ug/L |  | sampled h2o 20' upstream 5"deep; slight flow; organic soil; h2o 1" deep @ 30521 where YSI measurements were taken
Hog Farm Upper | Headwater | 8/3/2005 | Headwater | Sampson | Coastal Plain | 70522 | Downstream | routine | direct grab | Air, Temperature | 26.67 | oC |  | sampled @ site 30522 in stream w/ sandy substrate and debris; observable flow; h2o is 4" deep, continuous stream flow
Hog Farm Upper | Headwater | 8/3/2005 | Headwater | Sampson | Coastal Plain | 70522 | Downstream | routine | direct grab | Ammonia | 0.02 | mg/L | Nondetect | sampled @ site 30522 in stream w/ sandy substrate and debris; observable flow; h2o is 4" deep, continuous stream flow
Hog Farm Upper | Headwater | 8/3/2005 | Headwater | Sampson | Coastal Plain | 70522 | Downstream | routine | direct grab | Calcium | 14 | ug/L |  | sampled @ site 30522 in stream w/ sandy substrate and debris; observable flow; h2o is 4" deep, continuous stream flow
Hog Farm Upper | Headwater | 8/3/2005 | Headwater | Sampson | Coastal Plain | 70522 | Downstream | routine | direct grab | Copper | 2 | ug/L | Nondetect | sampled @ site 30522 in stream w/ sandy substrate and debris; observable flow; h2o is 4" deep, continuous stream flow
Hog Farm Upper | Headwater | 8/3/2005 | Headwater | Sampson | Coastal Plain | 70522 | Downstream | routine | direct grab | Dissolved Oxygen (%) | 57.1 | % |  | sampled @ site 30522 in stream w/ sandy substrate and debris; observable flow; h2o is 4" deep, continuous stream flow
Hog Farm Upper | Headwater | 8/3/2005 | Headwater | Sampson | Coastal Plain | 70522 | Downstream | routine | direct grab | Dissolved Oxygen (mg/L) | 4.9 | mg/L |  | sampled @ site 30522 in stream w/ sandy substrate and debris; observable flow; h2o is 4" deep, continuous stream flow
Hog Farm Upper | Headwater | 8/3/2005 | Headwater | Sampson | Coastal Plain | 70522 | Downstream | routine | direct grab | Fecal Colliform | 670 | cfu/100 ml |  | sampled @ site 30522 in stream w/ sandy substrate and debris; observable flow; h2o is 4" deep, continuous stream flow
Hog Farm Upper | Headwater | 8/3/2005 | Headwater | Sampson | Coastal Plain | 70522 | Downstream | routine | direct grab | Lead | 10 | ug/L | Nondetect | sampled @ site 30522 in stream w/ sandy substrate and debris; observable flow; h2o is 4" deep, continuous stream flow
Hog Farm Upper | Headwater | 8/3/2005 | Headwater | Sampson | Coastal Plain | 70522 | Downstream | routine | direct grab | Magnesium | 9.4 | ug/L |  | sampled @ site 30522 in stream w/ sandy substrate and debris; observable flow; h2o is 4" deep, continuous stream flow
Hog Farm Upper | Headwater | 8/3/2005 | Headwater | Sampson | Coastal Plain | 70522 | Downstream | routine | direct grab | NO2+NO3 | 18 | mg/L |  | sampled @ site 30522 in stream w/ sandy substrate and debris; observable flow; h2o is 4" deep, continuous stream flow
Hog Farm Upper | Headwater | 8/3/2005 | Headwater | Sampson | Coastal Plain | 70522 | Downstream | routine | direct grab | pH | 5.74 | S.U. |  | sampled @ site 30522 in stream w/ sandy substrate and debris; observable flow; h2o is 4" deep, continuous stream flow
Hog Farm Upper | Headwater | 8/3/2005 | Headwater | Sampson | Coastal Plain | 70522 | Downstream | routine | direct grab | Phosphorus | 0.07 | mg/L |  | sampled @ site 30522 in stream w/ sandy substrate and debris; observable flow; h2o is 4" deep, continuous stream flow
Hog Farm Upper | Headwater | 8/3/2005 | Headwater | Sampson | Coastal Plain | 70522 | Downstream | routine | direct grab | Specific Conductivity | 344.6 | uS/cm |  | sampled @ site 30522 in stream w/ sandy substrate and debris; observable flow; h2o is 4" deep, continuous stream flow
Hog Farm Upper | Headwater | 8/3/2005 | Headwater | Sampson | Coastal Plain | 70522 | Downstream | routine | direct grab | TKN | 0.74 | mg/L |  | sampled @ site 30522 in stream w/ sandy substrate and debris; observable flow; h2o is 4" deep, continuous stream flow
Hog Farm Upper | Headwater | 8/3/2005 | Headwater | Sampson | Coastal Plain | 70522 | Downstream | routine | direct grab | TOC | 7.4 | mg/L |  | sampled @ site 30522 in stream w/ sandy substrate and debris; observable flow; h2o is 4" deep, continuous stream flow
Hog Farm Upper | Headwater | 8/3/2005 | Headwater | Sampson | Coastal Plain | 70522 | Downstream | routine | direct grab | Water, Temperature | 22.9 | oC |  | sampled @ site 30522 in stream w/ sandy substrate and debris; observable flow; h2o is 4" deep, continuous stream flow
Hog Farm Upper | Headwater | 8/3/2005 | Headwater | Sampson | Coastal Plain | 70522 | Downstream | routine | direct grab | Zinc | 10 | ug/L | Nondetect | sampled @ site 30522 in stream w/ sandy substrate and debris; observable flow; h2o is 4" deep, continuous stream flow
Hog Farm Upper | Headwater | 7/10/2006 | Headwater | Sampson | Coastal Plain | 70622 | Downstream | routine | bail | Air, Temperature | 28 | oC |  | same as March sampling location; slow flow; clear; iron oxidizing bacteria @ algae; mostly sandy bottom w/ some organic material
Hog Farm Upper | Headwater | 7/10/2006 | Headwater | Sampson | Coastal Plain | 70622 | Downstream | routine | bail | Ammonia | 0.02 | mg/L | Nondetect | same as March sampling location; slow flow; clear; iron oxidizing bacteria @ algae; mostly sandy bottom w/ some organic material
Hog Farm Upper | Headwater | 7/10/2006 | Headwater | Sampson | Coastal Plain | 70622 | Downstream | routine | bail | Calcium | 9.3 | ug/L |  | same as March sampling location; slow flow; clear; iron oxidizing bacteria @ algae; mostly sandy bottom w/ some organic material
Hog Farm Upper | Headwater | 7/10/2006 | Headwater | Sampson | Coastal Plain | 70622 | Downstream | routine | bail | Copper | 2 | ug/L | Nondetect | same as March sampling location; slow flow; clear; iron oxidizing bacteria @ algae; mostly sandy bottom w/ some organic material
Hog Farm Upper | Headwater | 7/10/2006 | Headwater | Sampson | Coastal Plain | 70622 | Downstream | routine | bail | Dissolved Oxygen (%) | 68.7 | % |  | same as March sampling location; slow flow; clear; iron oxidizing bacteria @ algae; mostly sandy bottom w/ some organic material
Hog Farm Upper | Headwater | 7/10/2006 | Headwater | Sampson | Coastal Plain | 70622 | Downstream | routine | bail | Dissolved Oxygen (mg/L) | 6.13 | mg/L |  | same as March sampling location; slow flow; clear; iron oxidizing bacteria @ algae; mostly sandy bottom w/ some organic material
Hog Farm Upper | Headwater | 7/10/2006 | Headwater | Sampson | Coastal Plain | 70622 | Downstream | routine | bail | DOC | 6.1 | mg/L |  | same as March sampling location; slow flow; clear; iron oxidizing bacteria @ algae; mostly sandy bottom w/ some organic material
Hog Farm Upper | Headwater | 7/10/2006 | Headwater | Sampson | Coastal Plain | 70622 | Downstream | routine | bail | Fecal Colliform | 600 | cfu/100 ml |  | same as March sampling location; slow flow; clear; iron oxidizing bacteria @ algae; mostly sandy bottom w/ some organic material
Hog Farm Upper | Headwater | 7/10/2006 | Headwater | Sampson | Coastal Plain | 70622 | Downstream | routine | bail | Lead | 10 | ug/L | Nondetect | same as March sampling location; slow flow; clear; iron oxidizing bacteria @ algae; mostly sandy bottom w/ some organic material
Hog Farm Upper | Headwater | 7/10/2006 | Headwater | Sampson | Coastal Plain | 70622 | Downstream | routine | bail | Magnesium | 8.2 | ug/L |  | same as March sampling location; slow flow; clear; iron oxidizing bacteria @ algae; mostly sandy bottom w/ some organic material
Hog Farm Upper | Headwater | 7/10/2006 | Headwater | Sampson | Coastal Plain | 70622 | Downstream | routine | bail | NO2+NO3 | 10 | mg/L |  | same as March sampling location; slow flow; clear; iron oxidizing bacteria @ algae; mostly sandy bottom w/ some organic material
Hog Farm Upper | Headwater | 7/10/2006 | Headwater | Sampson | Coastal Plain | 70622 | Downstream | routine | bail | pH | 6.23 | S.U. |  | same as March sampling location; slow flow; clear; iron oxidizing bacteria @ algae; mostly sandy bottom w/ some organic material
Hog Farm Upper | Headwater | 7/10/2006 | Headwater | Sampson | Coastal Plain | 70622 | Downstream | routine | bail | Phosphorus | 0.07 | mg/L |  | same as March sampling location; slow flow; clear; iron oxidizing bacteria @ algae; mostly sandy bottom w/ some organic material
Hog Farm Upper | Headwater | 7/10/2006 | Headwater | Sampson | Coastal Plain | 70622 | Downstream | routine | bail | Specific Conductivity | 251 | uS/cm |  | same as March sampling location; slow flow; clear; iron oxidizing bacteria @ algae; mostly sandy bottom w/ some organic material
Hog Farm Upper | Headwater | 7/10/2006 | Headwater | Sampson | Coastal Plain | 70622 | Downstream | routine | bail | TKN | 0.77 | mg/L |  | same as March sampling location; slow flow; clear; iron oxidizing bacteria @ algae; mostly sandy bottom w/ some organic material
Hog Farm Upper | Headwater | 7/10/2006 | Headwater | Sampson | Coastal Plain | 70622 | Downstream | routine | bail | TOC | 6.3 | mg/L |  | same as March sampling location; slow flow; clear; iron oxidizing bacteria @ algae; mostly sandy bottom w/ some organic material
Hog Farm Upper | Headwater | 7/10/2006 | Headwater | Sampson | Coastal Plain | 70622 | Downstream | routine | bail | TSS | 52 | mg/L |  | same as March sampling location; slow flow; clear; iron oxidizing bacteria @ algae; mostly sandy bottom w/ some organic material
Hog Farm Upper | Headwater | 7/10/2006 | Headwater | Sampson | Coastal Plain | 70622 | Downstream | routine | bail | Water, Temperature | 21.2 | oC |  | same as March sampling location; slow flow; clear; iron oxidizing bacteria @ algae; mostly sandy bottom w/ some organic material
Hog Farm Upper | Headwater | 7/10/2006 | Headwater | Sampson | Coastal Plain | 70622 | Downstream | routine | bail | Zinc | 17 | ug/L |  | same as March sampling location; slow flow; clear; iron oxidizing bacteria @ algae; mostly sandy bottom w/ some organic material
Hog Farm Upper | Headwater | 7/10/2006 | Headwater | Sampson | Coastal Plain | 70655 | Further Downstream | routine | direct grab | Air, Temperature | 27.5 | oC |  | ample taken from stream ~2' wide ~8" deep; clear h2o; slow flow; GPS pt taken
Hog Farm Upper | Headwater | 7/10/2006 | Headwater | Sampson | Coastal Plain | 70655 | Further Downstream | routine | direct grab | Ammonia | 0.03 | mg/L |  | ample taken from stream ~2' wide ~8" deep; clear h2o; slow flow; GPS pt taken
Hog Farm Upper | Headwater | 7/10/2006 | Headwater | Sampson | Coastal Plain | 70655 | Further Downstream | routine | direct grab | Calcium | 9.7 | ug/L |  | ample taken from stream ~2' wide ~8" deep; clear h2o; slow flow; GPS pt taken
Hog Farm Upper | Headwater | 7/10/2006 | Headwater | Sampson | Coastal Plain | 70655 | Further Downstream | routine | direct grab | Copper | 2 | ug/L | Nondetect | ample taken from stream ~2' wide ~8" deep; clear h2o; slow flow; GPS pt taken
Hog Farm Upper | Headwater | 7/10/2006 | Headwater | Sampson | Coastal Plain | 70655 | Further Downstream | routine | direct grab | Dissolved Oxygen (%) | 76.4 | % |  | ample taken from stream ~2' wide ~8" deep; clear h2o; slow flow; GPS pt taken
Hog Farm Upper | Headwater | 7/10/2006 | Headwater | Sampson | Coastal Plain | 70655 | Further Downstream | routine | direct grab | Dissolved Oxygen (mg/L) | 6.77 | mg/L |  | ample taken from stream ~2' wide ~8" deep; clear h2o; slow flow; GPS pt taken
Hog Farm Upper | Headwater | 7/10/2006 | Headwater | Sampson | Coastal Plain | 70655 | Further Downstream | routine | direct grab | DOC | 6 | mg/L |  | ample taken from stream ~2' wide ~8" deep; clear h2o; slow flow; GPS pt taken
Hog Farm Upper | Headwater | 7/10/2006 | Headwater | Sampson | Coastal Plain | 70655 | Further Downstream | routine | direct grab | Fecal Colliform | 150 | cfu/100 ml |  | ample taken from stream ~2' wide ~8" deep; clear h2o; slow flow; GPS pt taken
Hog Farm Upper | Headwater | 7/10/2006 | Headwater | Sampson | Coastal Plain | 70655 | Further Downstream | routine | direct grab | Lead | 10 | ug/L | Nondetect | ample taken from stream ~2' wide ~8" deep; clear h2o; slow flow; GPS pt taken
Hog Farm Upper | Headwater | 7/10/2006 | Headwater | Sampson | Coastal Plain | 70655 | Further Downstream | routine | direct grab | Magnesium | 8.6 | ug/L |  | ample taken from stream ~2' wide ~8" deep; clear h2o; slow flow; GPS pt taken
Hog Farm Upper | Headwater | 7/10/2006 | Headwater | Sampson | Coastal Plain | 70655 | Further Downstream | routine | direct grab | NO2+NO3 | 10 | mg/L |  | ample taken from stream ~2' wide ~8" deep; clear h2o; slow flow; GPS pt taken
Hog Farm Upper | Headwater | 7/10/2006 | Headwater | Sampson | Coastal Plain | 70655 | Further Downstream | routine | direct grab | pH | 6.45 | S.U. |  | ample taken from stream ~2' wide ~8" deep; clear h2o; slow flow; GPS pt taken
Hog Farm Upper | Headwater | 7/10/2006 | Headwater | Sampson | Coastal Plain | 70655 | Further Downstream | routine | direct grab | Phosphorus | 0.08 | mg/L |  | ample taken from stream ~2' wide ~8" deep; clear h2o; slow flow; GPS pt taken
Hog Farm Upper | Headwater | 7/10/2006 | Headwater | Sampson | Coastal Plain | 70655 | Further Downstream | routine | direct grab | Specific Conductivity | 257.6 | uS/cm |  | ample taken from stream ~2' wide ~8" deep; clear h2o; slow flow; GPS pt taken
Hog Farm Upper | Headwater | 7/10/2006 | Headwater | Sampson | Coastal Plain | 70655 | Further Downstream | routine | direct grab | TKN | 1.3 | mg/L |  | ample taken from stream ~2' wide ~8" deep; clear h2o; slow flow; GPS pt taken
Hog Farm Upper | Headwater | 7/10/2006 | Headwater | Sampson | Coastal Plain | 70655 | Further Downstream | routine | direct grab | TOC | 4.7 | mg/L |  | ample taken from stream ~2' wide ~8" deep; clear h2o; slow flow; GPS pt taken
Hog Farm Upper | Headwater | 7/10/2006 | Headwater | Sampson | Coastal Plain | 70655 | Further Downstream | routine | direct grab | TSS | 30 | mg/L |  | ample taken from stream ~2' wide ~8" deep; clear h2o; slow flow; GPS pt taken
Hog Farm Upper | Headwater | 7/10/2006 | Headwater | Sampson | Coastal Plain | 70655 | Further Downstream | routine | direct grab | Water, Temperature | 21.2 | oC |  | ample taken from stream ~2' wide ~8" deep; clear h2o; slow flow; GPS pt taken
Hog Farm Upper | Headwater | 7/10/2006 | Headwater | Sampson | Coastal Plain | 70655 | Further Downstream | routine | direct grab | Zinc | 11 | ug/L |  | ample taken from stream ~2' wide ~8" deep; clear h2o; slow flow; GPS pt taken
Hog Farm Upper | Headwater | 6/23/2015 | Headwater | Sampson | Coastal Plain | HOG_DN | Downstream | routine |  | DOC | 4.7 | mg/L
Hog Farm Upper | Headwater | 6/23/2015 | Headwater | Sampson | Coastal Plain | HOG_DN | Downstream | routine |  | Calcium | 9.3 | mg/L
Hog Farm Upper | Headwater | 6/23/2015 | Headwater | Sampson | Coastal Plain | HOG_DN | Downstream | routine |  | Copper | 2 | ug/L | Nondetect
Hog Farm Upper | Headwater | 6/23/2015 | Headwater | Sampson | Coastal Plain | HOG_DN | Downstream | routine |  | Magnesium | 8.7 | mg/L
Hog Farm Upper | Headwater | 6/23/2015 | Headwater | Sampson | Coastal Plain | HOG_DN | Downstream | routine |  | Ammonia | 0.02 | mg/L as N | Nondetect
Hog Farm Upper | Headwater | 6/23/2015 | Headwater | Sampson | Coastal Plain | HOG_DN | Downstream | routine |  | NO2+NO3 | 10 | mg/L as N
Hog Farm Upper | Headwater | 6/23/2015 | Headwater | Sampson | Coastal Plain | HOG_DN | Downstream | routine |  | Lead | 2 | ug/L | Nondetect
Hog Farm Upper | Headwater | 6/23/2015 | Headwater | Sampson | Coastal Plain | HOG_DN | Downstream | routine |  | Phosphorus | 0.09 | mg/L as P
Hog Farm Upper | Headwater | 6/23/2015 | Headwater | Sampson | Coastal Plain | HOG_DN | Downstream | routine |  | Suspended Residue | 37 | mg/L
Hog Farm Upper | Headwater | 6/23/2015 | Headwater | Sampson | Coastal Plain | HOG_DN | Downstream | routine |  | TKN | 0.98 | mg/L as N
Hog Farm Upper | Headwater | 6/23/2015 | Headwater | Sampson | Coastal Plain | HOG_DN | Downstream | routine |  | TOC | 4.2 | mg/L
Hog Farm Upper | Headwater | 6/23/2015 | Headwater | Sampson | Coastal Plain | HOG_DN | Downstream | routine |  | Zinc | 10 | ug/L | Nondetect
Hog Farm Upper | Headwater | 12/21/2015 | Headwater | Sampson | Coastal Plain | HOG_DN | Downstream | routine |  | DOC | 4.2 | mg/L
Hog Farm Upper | Headwater | 6/30/2016 | Headwater | Sampson | Coastal Plain | HOG_DN | Downstream | routine |  | DOC | 3.8 | mg/L
Hog Farm Upper | Headwater | 6/30/2016 | Headwater | Sampson | Coastal Plain | HOG_DN | Downstream | routine |  | Calcium | 10 | mg/L
Hog Farm Upper | Headwater | 6/30/2016 | Headwater | Sampson | Coastal Plain | HOG_DN | Downstream | routine |  | Copper | 2 | ug/L | Nondetect
Hog Farm Upper | Headwater | 6/30/2016 | Headwater | Sampson | Coastal Plain | HOG_DN | Downstream | routine |  | Magnesium | 10 | mg/L
Hog Farm Upper | Headwater | 6/30/2016 | Headwater | Sampson | Coastal Plain | HOG_DN | Downstream | routine |  | Ammonia | 0.02 | mg/L as N | Nondetect
Hog Farm Upper | Headwater | 6/30/2016 | Headwater | Sampson | Coastal Plain | HOG_DN | Downstream | routine |  | NO2+NO3 | 13 | mg/L as N
Hog Farm Upper | Headwater | 6/30/2016 | Headwater | Sampson | Coastal Plain | HOG_DN | Downstream | routine |  | Lead | 2 | ug/L | Nondetect
Hog Farm Upper | Headwater | 6/30/2016 | Headwater | Sampson | Coastal Plain | HOG_DN | Downstream | routine |  | Phosphorus | 0.05 | mg/L as P
Hog Farm Upper | Headwater | 6/30/2016 | Headwater | Sampson | Coastal Plain | HOG_DN | Downstream | routine |  | TKN | 0.33 | mg/L as N
Hog Farm Upper | Headwater | 6/30/2016 | Headwater | Sampson | Coastal Plain | HOG_DN | Downstream | routine |  | TOC | 3.4 | mg/L
Hog Farm Upper | Headwater | 6/30/2016 | Headwater | Sampson | Coastal Plain | HOG_DN | Downstream | routine |  | Zinc | 10 | ug/L | Nondetect
Hog Farm Upper | Headwater | 1/4/2017 | Headwater | Sampson | Coastal Plain | HOG_DN | Downstream | routine |  | Calcium | 13 | mg/L
Hog Farm Upper | Headwater | 1/4/2017 | Headwater | Sampson | Coastal Plain | HOG_DN | Downstream | routine |  | Copper | 2 | ug/L | Nondetect
Hog Farm Upper | Headwater | 1/4/2017 | Headwater | Sampson | Coastal Plain | HOG_DN | Downstream | routine |  | Iron | 50 | ug/L | Nondetect
Hog Farm Upper | Headwater | 1/4/2017 | Headwater | Sampson | Coastal Plain | HOG_DN | Downstream | routine |  | Magnesium | 11 | mg/L
Hog Farm Upper | Headwater | 1/4/2017 | Headwater | Sampson | Coastal Plain | HOG_DN | Downstream | routine |  | Ammonia | 0.02 | mg/L as N | Nondetect
Hog Farm Upper | Headwater | 1/4/2017 | Headwater | Sampson | Coastal Plain | HOG_DN | Downstream | routine |  | NO2+NO3 | 23 | mg/L as N
Hog Farm Upper | Headwater | 1/4/2017 | Headwater | Sampson | Coastal Plain | HOG_DN | Downstream | routine |  | Lead | 2 | ug/L | Nondetect
Hog Farm Upper | Headwater | 1/4/2017 | Headwater | Sampson | Coastal Plain | HOG_DN | Downstream | routine |  | Phosphorus | 0.02 | mg/L as P | Nondetect
Hog Farm Upper | Headwater | 1/4/2017 | Headwater | Sampson | Coastal Plain | HOG_DN | Downstream | routine |  | TKN | 0.57 | mg/L as N
Hog Farm Upper | Headwater | 1/4/2017 | Headwater | Sampson | Coastal Plain | HOG_DN | Downstream | routine |  | TOC | 4.4 | mg/L
Hog Farm Upper | Headwater | 1/4/2017 | Headwater | Sampson | Coastal Plain | HOG_DN | Downstream | routine |  | Zinc | 10 | ug/L | Nondetect
Hog Farm Upper | Headwater | 1/4/2017 | Headwater | Sampson | Coastal Plain | HOG_DN | Downstream | routine |  | DOC | 4.2 | mg/L
Hog Farm Upper | Headwater | 12/21/2015 | Headwater | Sampson | Coastal Plain | HOG_DN | Downstream | routine |  | Calcium | 13 | mg/L
Hog Farm Upper | Headwater | 12/21/2015 | Headwater | Sampson | Coastal Plain | HOG_DN | Downstream | routine |  | Copper | 2 | ug/L | Nondetect
Hog Farm Upper | Headwater | 12/21/2015 | Headwater | Sampson | Coastal Plain | HOG_DN | Downstream | routine |  | Magnesium | 12 | mg/L
Hog Farm Upper | Headwater | 12/21/2015 | Headwater | Sampson | Coastal Plain | HOG_DN | Downstream | routine |  | Ammonia | 0.02 | mg/L as N | Nondetect
Hog Farm Upper | Headwater | 12/21/2015 | Headwater | Sampson | Coastal Plain | HOG_DN | Downstream | routine |  | NO2+NO3 | 21 | mg/L as N
Hog Farm Upper | Headwater | 12/21/2015 | Headwater | Sampson | Coastal Plain | HOG_DN | Downstream | routine |  | Lead | 2 | ug/L | Nondetect
Hog Farm Upper | Headwater | 12/21/2015 | Headwater | Sampson | Coastal Plain | HOG_DN | Downstream | routine |  | Phosphorus | 0.02 | mg/L as P | Nondetect
Hog Farm Upper | Headwater | 12/21/2015 | Headwater | Sampson | Coastal Plain | HOG_DN | Downstream | routine |  | TKN | 2 | mg/L as N | Nondetect
Hog Farm Upper | Headwater | 12/21/2015 | Headwater | Sampson | Coastal Plain | HOG_DN | Downstream | routine |  | TOC | 4 | mg/L
Hog Farm Upper | Headwater | 12/21/2015 | Headwater | Sampson | Coastal Plain | HOG_DN | Downstream | routine |  | Zinc | 14 | ug/L
Hog Farm Upper | Headwater | 6/30/2016 | Headwater | Sampson | Coastal Plain | HOG_DN | Downstream | routine |  | pH | 6.27 | S.U.
Hog Farm Upper | Headwater | 6/30/2016 | Headwater | Sampson | Coastal Plain | HOG_DN | Downstream | routine |  | Specific Conductivity | 279 | uS/cm
Hog Farm Upper | Headwater | 6/30/2016 | Headwater | Sampson | Coastal Plain | HOG_DN | Downstream | routine |  | Dissolved Oxygen (mg/L) | 5.15 | mg/L
Hog Farm Upper | Headwater | 7/6/2017 | Headwater | Sampson | Coastal Plain | HOG_DN | Downstream | routine |  | Dissolved Oxygen (mg/L) | 6.28 | mg/L
Hog Farm Upper | Headwater | 6/23/2015 | Headwater | Sampson | Coastal Plain | HOG_DN | Downstream | routine |  | Specific Conductivity | 265.1 | uS/cm
Hog Farm Upper | Headwater | 12/21/2015 | Headwater | Sampson | Coastal Plain | HOG_DN | Downstream | routine |  | Specific Conductivity | 355.6 | uS/cm
Hog Farm Upper | Headwater | 1/4/2017 | Headwater | Sampson | Coastal Plain | HOG_DN | Downstream | routine |  | Specific Conductivity | 385 | uS/cm
Hog Farm Upper | Headwater | 7/6/2017 | Headwater | Sampson | Coastal Plain | HOG_DN | Downstream | routine |  | Specific Conductivity | 256 | uS/cm
Hog Farm Upper | Headwater | 6/23/2015 | Headwater | Sampson | Coastal Plain | HOG_DN | Downstream | routine |  | Dissolved Oxygen (mg/L) | 3.4 | mg/L
Hog Farm Upper | Headwater | 12/21/2015 | Headwater | Sampson | Coastal Plain | HOG_DN | Downstream | routine |  | pH | 5.6 | S.U.
Hog Farm Upper | Headwater | 12/21/2015 | Headwater | Sampson | Coastal Plain | HOG_DN | Downstream | routine |  | Dissolved Oxygen (mg/L) | 7.3 | mg/L
Hog Farm Upper | Headwater | 1/4/2017 | Headwater | Sampson | Coastal Plain | HOG_DN | Downstream | routine |  | pH | 5.36 | S.U.
Hog Farm Upper | Headwater | 7/6/2017 | Headwater | Sampson | Coastal Plain | HOG_DN | Downstream | routine |  | pH | 6.25 | S.U.
Hog Farm Upper | Headwater | 6/23/2015 | Headwater | Sampson | Coastal Plain | HOG_DN | Downstream | routine |  | pH | 6.12 | S.U.
Hog Farm Upper | Headwater | 7/6/2017 | Headwater | Sampson | Coastal Plain | HOG_DN | Downstream | routine |  | Dissolved Oxygen (%) | 72.7 | %
Hog Farm Upper | Headwater | 1/4/2017 | Headwater | Sampson | Coastal Plain | HOG_DN | Downstream | routine |  | Dissolved Oxygen (mg/L) | 6.23 | mg/L
Hog Farm Upper | Headwater | 7/6/2017 | Headwater | Sampson | Coastal Plain | HOG_DN | Downstream | routine |  | Water, Temperature | 22.7 | oC
Hog Farm Upper | Headwater | 12/21/2015 | Headwater | Sampson | Coastal Plain | HOG_DN | Downstream | routine |  | Dissolved Oxygen (%) | 64.6 | %
Hog Farm Upper | Headwater | 1/4/2017 | Headwater | Sampson | Coastal Plain | HOG_DN | Downstream | routine |  | Dissolved Oxygen (%) | 59.2 | %
Hog Farm Upper | Headwater | 6/23/2015 | Headwater | Sampson | Coastal Plain | HOG_DN | Downstream | routine |  | Dissolved Oxygen (%) | 39.6 | %
Hog Farm Upper | Headwater | 6/23/2015 | Headwater | Sampson | Coastal Plain | HOG_DN | Downstream | routine |  | Air, Temperature | 33.9 | oC
Hog Farm Upper | Headwater | 6/23/2015 | Headwater | Sampson | Coastal Plain | HOG_DN | Downstream | routine |  | Water, Temperature | 24.1 | oC
Hog Farm Upper | Headwater | 12/21/2015 | Headwater | Sampson | Coastal Plain | HOG_DN | Downstream | routine |  | Air, Temperature | 12.8 | oC
Hog Farm Upper | Headwater | 12/21/2015 | Headwater | Sampson | Coastal Plain | HOG_DN | Downstream | routine |  | Water, Temperature | 10.2 | oC
Hog Farm Upper | Headwater | 6/30/2016 | Headwater | Sampson | Coastal Plain | HOG_DN | Downstream | routine |  | Air, Temperature | 25 | oC
Hog Farm Upper | Headwater | 6/30/2016 | Headwater | Sampson | Coastal Plain | HOG_DN | Downstream | routine |  | Water, Temperature | 21.9 | oC
Hog Farm Upper | Headwater | 1/4/2017 | Headwater | Sampson | Coastal Plain | HOG_DN | Downstream | routine |  | Air, Temperature | 12.8 | oC
Hog Farm Upper | Headwater | 1/4/2017 | Headwater | Sampson | Coastal Plain | HOG_DN | Downstream | routine |  | Water, Temperature | 12.6 | oC
Hog Farm Upper | Headwater | 7/6/2017 | Headwater | Sampson | Coastal Plain | HOG_DN | Downstream | routine |  | Air, Temperature | 27 | oC
Hog Farm Upper | Headwater | 6/30/2016 | Headwater | Sampson | Coastal Plain | HOG_DN | Downstream | routine |  | Dissolved Oxygen (%) | 59 | %
Hog Farm Upper | Headwater | 7/6/2017 | Headwater | Sampson | Coastal Plain | HOG_DN | Downstream | routine |  | Calcium | 10 | mg/L
Hog Farm Upper | Headwater | 7/6/2017 | Headwater | Sampson | Coastal Plain | HOG_DN | Downstream | routine |  | Calcium | 10 | mg/L
Hog Farm Upper | Headwater | 7/6/2017 | Headwater | Sampson | Coastal Plain | HOG_DN | Downstream | routine |  | Copper | 2 | ug/L | Nondetect
Hog Farm Upper | Headwater | 7/6/2017 | Headwater | Sampson | Coastal Plain | HOG_DN | Downstream | routine |  | Copper | 2 | ug/L | Nondetect
Hog Farm Upper | Headwater | 7/6/2017 | Headwater | Sampson | Coastal Plain | HOG_DN | Downstream | routine |  | DOC | 4 | mg/L
Hog Farm Upper | Headwater | 7/6/2017 | Headwater | Sampson | Coastal Plain | HOG_DN | Downstream | routine |  | DOC | 3.9 | mg/L
Hog Farm Upper | Headwater | 7/6/2017 | Headwater | Sampson | Coastal Plain | HOG_DN | Downstream | routine |  | Iron | 50 | ug/L | Nondetect
Hog Farm Upper | Headwater | 7/6/2017 | Headwater | Sampson | Coastal Plain | HOG_DN | Downstream | routine |  | Iron | 50 | ug/L | Nondetect
Hog Farm Upper | Headwater | 7/6/2017 | Headwater | Sampson | Coastal Plain | HOG_DN | Downstream | routine |  | Magnesium | 10 | mg/L
Hog Farm Upper | Headwater | 7/6/2017 | Headwater | Sampson | Coastal Plain | HOG_DN | Downstream | routine |  | Magnesium | 11 | mg/L
Hog Farm Upper | Headwater | 7/6/2017 | Headwater | Sampson | Coastal Plain | HOG_DN | Downstream | routine |  | Ammonia | 0.02 | mg/L as N | Nondetect
Hog Farm Upper | Headwater | 7/6/2017 | Headwater | Sampson | Coastal Plain | HOG_DN | Downstream | routine |  | Ammonia | 0.02 | mg/L as N | Nondetect
Hog Farm Upper | Headwater | 7/6/2017 | Headwater | Sampson | Coastal Plain | HOG_DN | Downstream | routine |  | NO2+NO3 | 13 | mg/L as N
Hog Farm Upper | Headwater | 7/6/2017 | Headwater | Sampson | Coastal Plain | HOG_DN | Downstream | routine |  | NO2+NO3 | 14 | mg/L as N
Hog Farm Upper | Headwater | 7/6/2017 | Headwater | Sampson | Coastal Plain | HOG_DN | Downstream | routine |  | Lead | 2 | ug/L | Nondetect
Hog Farm Upper | Headwater | 7/6/2017 | Headwater | Sampson | Coastal Plain | HOG_DN | Downstream | routine |  | Lead | 2 | ug/L | Nondetect
Hog Farm Upper | Headwater | 7/6/2017 | Headwater | Sampson | Coastal Plain | HOG_DN | Downstream | routine |  | Phosphorus | 0.04 | mg/L as P
Hog Farm Upper | Headwater | 7/6/2017 | Headwater | Sampson | Coastal Plain | HOG_DN | Downstream | routine |  | Phosphorus | 0.02 | mg/L as P | Nondetect
Hog Farm Upper | Headwater | 7/6/2017 | Headwater | Sampson | Coastal Plain | HOG_DN | Downstream | routine |  | TKN | 0.55 | mg/L as N
Hog Farm Upper | Headwater | 7/6/2017 | Headwater | Sampson | Coastal Plain | HOG_DN | Downstream | routine |  | TKN | 0.38 | mg/L as N
Hog Farm Upper | Headwater | 7/6/2017 | Headwater | Sampson | Coastal Plain | HOG_DN | Downstream | routine |  | TOC | 3.8 | mg/L
Hog Farm Upper | Headwater | 7/6/2017 | Headwater | Sampson | Coastal Plain | HOG_DN | Downstream | routine |  | TOC | 4.4 | mg/L
Hog Farm Upper | Headwater | 7/6/2017 | Headwater | Sampson | Coastal Plain | HOG_DN | Downstream | routine |  | Zinc | 10 | ug/L | Nondetect
Hog Farm Upper | Headwater | 7/6/2017 | Headwater | Sampson | Coastal Plain | HOG_DN | Downstream | routine |  | Zinc | 10 | ug/L | Nondetect
Hog Farm Upper | Headwater | 7/6/2017 | Headwater | Sampson | Coastal Plain | HOG_DN | Downstream | routine |  | Sodium | 19 | mg/L
Hog Farm Upper | Headwater | 7/6/2017 | Headwater | Sampson | Coastal Plain | HOG_DN | Downstream | routine |  | Sodium | 20 | mg/L
Hog Farm Upper | Headwater | 12/19/2017 | Headwater | Sampson | Coastal Plain | HOG_DN | Downstream | routine |  | Air, Temperature | 50 | oC
Hog Farm Upper | Headwater | 12/19/2017 | Headwater | Sampson | Coastal Plain | HOG_DN | Downstream | routine |  | Dissolved Oxygen (mg/L) | 7.3 | mg/L
Hog Farm Upper | Headwater | 12/19/2017 | Headwater | Sampson | Coastal Plain | HOG_DN | Downstream | routine |  | Dissolved Oxygen (%) | 64 | %
Hog Farm Upper | Headwater | 12/19/2017 | Headwater | Sampson | Coastal Plain | HOG_DN | Downstream | routine |  | pH | 5.63 | S.U.
Hog Farm Upper | Headwater | 12/19/2017 | Headwater | Sampson | Coastal Plain | HOG_DN | Downstream | routine |  | Specific Conductivity | 497 | uS/cm
Hog Farm Upper | Headwater | 12/19/2017 | Headwater | Sampson | Coastal Plain | HOG_DN | Downstream | routine |  | Water, Temperature | 10 | oC
Hog Farm Upper | Headwater | 7/12/2018 | Headwater | Sampson | Coastal Plain | HOG_DN | Downstream | routine |  | Air, Temperature | 27.7 | oC
Hog Farm Upper | Headwater | 7/12/2018 | Headwater | Sampson | Coastal Plain | HOG_DN | Downstream | routine |  | Dissolved Oxygen (mg/L) | 6.6 | mg/L
Hog Farm Upper | Headwater | 7/12/2018 | Headwater | Sampson | Coastal Plain | HOG_DN | Downstream | routine |  | Dissolved Oxygen (%) | 75 | %
Hog Farm Upper | Headwater | 7/12/2018 | Headwater | Sampson | Coastal Plain | HOG_DN | Downstream | routine |  | pH | 6.31 | S.U.
Hog Farm Upper | Headwater | 7/12/2018 | Headwater | Sampson | Coastal Plain | HOG_DN | Downstream | routine |  | Specific Conductivity | 350 | uS/cm
Hog Farm Upper | Headwater | 7/12/2018 | Headwater | Sampson | Coastal Plain | HOG_DN | Downstream | routine |  | Water, Temperature | 21.8 | oC
Hog Farm Upper | Headwater | 12/13/2018 | Headwater | Sampson | Coastal Plain | HOG_DN | Downstream | routine |  | Air, Temperature | 4.4 | oC
Hog Farm Upper | Headwater | 12/13/2018 | Headwater | Sampson | Coastal Plain | HOG_DN | Downstream | routine |  | pH | 6.23 | S.U.
Hog Farm Upper | Headwater | 12/13/2018 | Headwater | Sampson | Coastal Plain | HOG_DN | Downstream | routine |  | Specific Conductivity | 566 | uS/cm
Hog Farm Upper | Headwater | 12/13/2018 | Headwater | Sampson | Coastal Plain | HOG_DN | Downstream | routine |  | Water, Temperature | 8.7 | oC
Hog Farm Upper | Headwater | 12/19/2017 | Headwater | Sampson | Coastal Plain | HOG_DN | Downstream | routine |  | Calcium | 15 | mg/L
Hog Farm Upper | Headwater | 12/19/2017 | Headwater | Sampson | Coastal Plain | HOG_DN | Downstream | routine |  | Copper | 2 | ug/L | Nondetect
Hog Farm Upper | Headwater | 12/19/2017 | Headwater | Sampson | Coastal Plain | HOG_DN | Downstream | routine |  | DOC | 5.3 | mg/L
Hog Farm Upper | Headwater | 7/12/2018 | Headwater | Sampson | Coastal Plain | HOG_DN | Downstream | routine |  | DOC | 7.3 | mg/L
Hog Farm Upper | Headwater | 12/19/2017 | Headwater | Sampson | Coastal Plain | HOG_DN | Downstream | routine |  | Lead | 2 | ug/L | Nondetect
Hog Farm Upper | Headwater | 12/19/2017 | Headwater | Sampson | Coastal Plain | HOG_DN | Downstream | routine |  | Magnesium | 15 | mg/L
Hog Farm Upper | Headwater | 7/12/2018 | Headwater | Sampson | Coastal Plain | HOG_DN | Downstream | routine |  | TOC | 6.1 | mg/L
Hog Farm Upper | Headwater | 12/19/2017 | Headwater | Sampson | Coastal Plain | HOG_DN | Downstream | routine |  | TOC | 5.4 | mg/L
Hog Farm Upper | Headwater | 12/19/2017 | Headwater | Sampson | Coastal Plain | HOG_DN | Downstream | routine |  | Zinc | 10 | ug/L | Nondetect
Hog Farm Upper | Headwater | 7/12/2018 | Headwater | Sampson | Coastal Plain | HOG_DN | Downstream | routine |  | Ammonia, total | 0.02 | mg/L | Nondetect
Hog Farm Upper | Headwater | 12/19/2017 | Headwater | Sampson | Coastal Plain | HOG_DN | Downstream | routine |  | Ammonia, total | 0.02 | mg/L | Nondetect
Hog Farm Upper | Headwater | 12/19/2017 | Headwater | Sampson | Coastal Plain | HOG_DN | Downstream | routine |  | Calcium, total | 16 | mg/L
Hog Farm Upper | Headwater | 7/12/2018 | Headwater | Sampson | Coastal Plain | HOG_DN | Downstream | routine |  | Calcium, total | 12 | mg/L
Hog Farm Upper | Headwater | 12/19/2017 | Headwater | Sampson | Coastal Plain | HOG_DN | Downstream | routine |  | Copper, total | 2 | ug/L | Nondetect
Hog Farm Upper | Headwater | 7/12/2018 | Headwater | Sampson | Coastal Plain | HOG_DN | Downstream | routine |  | Copper, total | 2 | ug/L | Nondetect
Hog Farm Upper | Headwater | 7/12/2018 | Headwater | Sampson | Coastal Plain | HOG_DN | Downstream | routine |  | Lead, total | 2 | ug/L | Nondetect
Hog Farm Upper | Headwater | 12/19/2017 | Headwater | Sampson | Coastal Plain | HOG_DN | Downstream | routine |  | Lead, total | 2 | ug/L | Nondetect
Hog Farm Upper | Headwater | 12/19/2017 | Headwater | Sampson | Coastal Plain | HOG_DN | Downstream | routine |  | Magnesium, total | 15 | mg/L
Hog Farm Upper | Headwater | 7/12/2018 | Headwater | Sampson | Coastal Plain | HOG_DN | Downstream | routine |  | Magnesium, total | 12 | mg/L
Hog Farm Upper | Headwater | 12/19/2017 | Headwater | Sampson | Coastal Plain | HOG_DN | Downstream | routine |  | NO2+NO3, total | 19 | mg/L
Hog Farm Upper | Headwater | 7/12/2018 | Headwater | Sampson | Coastal Plain | HOG_DN | Downstream | routine |  | NO2+NO3, total | 15 | mg/L
Hog Farm Upper | Headwater | 7/12/2018 | Headwater | Sampson | Coastal Plain | HOG_DN | Downstream | routine |  | TKN, total | 1.6 | mg/L
Hog Farm Upper | Headwater | 12/19/2017 | Headwater | Sampson | Coastal Plain | HOG_DN | Downstream | routine |  | TKN, total | 0.46 | mg/L
Hog Farm Upper | Headwater | 12/19/2017 | Headwater | Sampson | Coastal Plain | HOG_DN | Downstream | routine |  | Total Phosphorus, total | 0.02 | mg/L
Hog Farm Upper | Headwater | 7/12/2018 | Headwater | Sampson | Coastal Plain | HOG_DN | Downstream | routine |  | Total Phosphorus, total | 0.05 | mg/L
Hog Farm Upper | Headwater | 12/19/2017 | Headwater | Sampson | Coastal Plain | HOG_DN | Downstream | routine |  | Zinc, total | 11 | ug/L
Hog Farm Upper | Headwater | 7/12/2018 | Headwater | Sampson | Coastal Plain | HOG_DN | Downstream | routine |  | Zinc, total | 11 | ug/L
Hog Farm Upper | Headwater | 6/23/2015 | Headwater | Sampson | Coastal Plain | HOG_UP | Upstream | routine |  | Lead | 2 | ug/L | Nondetect
Hog Farm Upper | Headwater | 6/23/2015 | Headwater | Sampson | Coastal Plain | HOG_UP | Upstream | routine |  | Phosphorus | 0.02 | mg/L as P
Hog Farm Upper | Headwater | 6/23/2015 | Headwater | Sampson | Coastal Plain | HOG_UP | Upstream | routine |  | Suspended Residue | 16 | mg/L
Hog Farm Upper | Headwater | 6/23/2015 | Headwater | Sampson | Coastal Plain | HOG_UP | Upstream | routine |  | TKN | 0.45 | mg/L as N
Hog Farm Upper | Headwater | 6/23/2015 | Headwater | Sampson | Coastal Plain | HOG_UP | Upstream | routine |  | TOC | 3.8 | mg/L
Hog Farm Upper | Headwater | 6/23/2015 | Headwater | Sampson | Coastal Plain | HOG_UP | Upstream | routine |  | Zinc | 10 | ug/L | Nondetect
Hog Farm Upper | Headwater | 6/23/2015 | Headwater | Sampson | Coastal Plain | HOG_UP | Upstream | routine |  | DOC | 3.3 | mg/L
Hog Farm Upper | Headwater | 6/23/2015 | Headwater | Sampson | Coastal Plain | HOG_UP | Upstream | routine |  | Calcium | 8.6 | mg/L
Hog Farm Upper | Headwater | 6/23/2015 | Headwater | Sampson | Coastal Plain | HOG_UP | Upstream | routine |  | Copper | 2 | ug/L | Nondetect
Hog Farm Upper | Headwater | 6/23/2015 | Headwater | Sampson | Coastal Plain | HOG_UP | Upstream | routine |  | Magnesium | 9.5 | mg/L
Hog Farm Upper | Headwater | 6/23/2015 | Headwater | Sampson | Coastal Plain | HOG_UP | Upstream | routine |  | Ammonia | 0.02 | mg/L as N | Nondetect
Hog Farm Upper | Headwater | 6/23/2015 | Headwater | Sampson | Coastal Plain | HOG_UP | Upstream | routine |  | NO2+NO3 | 9.3 | mg/L as N
Hog Farm Upper | Headwater | 6/30/2016 | Headwater | Sampson | Coastal Plain | HOG_UP | Upstream | routine |  | Calcium | 19 | mg/L
Hog Farm Upper | Headwater | 6/30/2016 | Headwater | Sampson | Coastal Plain | HOG_UP | Upstream | routine |  | Copper | 6.1 | ug/L
Hog Farm Upper | Headwater | 6/30/2016 | Headwater | Sampson | Coastal Plain | HOG_UP | Upstream | routine |  | Magnesium | 13 | mg/L
Hog Farm Upper | Headwater | 6/30/2016 | Headwater | Sampson | Coastal Plain | HOG_UP | Upstream | routine |  | Ammonia | 0.04 | mg/L as N
Hog Farm Upper | Headwater | 6/30/2016 | Headwater | Sampson | Coastal Plain | HOG_UP | Upstream | routine |  | NO2+NO3 | 30 | mg/L as N
Hog Farm Upper | Headwater | 6/30/2016 | Headwater | Sampson | Coastal Plain | HOG_UP | Upstream | routine |  | Lead | 10 | ug/L
Hog Farm Upper | Headwater | 6/30/2016 | Headwater | Sampson | Coastal Plain | HOG_UP | Upstream | routine |  | Phosphorus | 0.92 | mg/L as P
Hog Farm Upper | Headwater | 6/30/2016 | Headwater | Sampson | Coastal Plain | HOG_UP | Upstream | routine |  | TKN | 8.9 | mg/L as N
Hog Farm Upper | Headwater | 6/30/2016 | Headwater | Sampson | Coastal Plain | HOG_UP | Upstream | routine |  | Zinc | 35 | ug/L
Hog Farm Upper | Headwater | 6/30/2016 | Headwater | Sampson | Coastal Plain | HOG_UP | Upstream | routine |  | DOC | 9.1 | mg/L
Hog Farm Upper | Headwater | 1/4/2017 | Headwater | Sampson | Coastal Plain | HOG_UP | Upstream | routine |  | DOC | 4.9 | mg/L
Hog Farm Upper | Headwater | 1/4/2017 | Headwater | Sampson | Coastal Plain | HOG_UP | Upstream | routine |  | Calcium | 20 | mg/L
Hog Farm Upper | Headwater | 1/4/2017 | Headwater | Sampson | Coastal Plain | HOG_UP | Upstream | routine |  | Copper | 2 | ug/L | Nondetect
Hog Farm Upper | Headwater | 1/4/2017 | Headwater | Sampson | Coastal Plain | HOG_UP | Upstream | routine |  | Iron | 130 | ug/L
Hog Farm Upper | Headwater | 1/4/2017 | Headwater | Sampson | Coastal Plain | HOG_UP | Upstream | routine |  | Magnesium | 13 | mg/L
Hog Farm Upper | Headwater | 1/4/2017 | Headwater | Sampson | Coastal Plain | HOG_UP | Upstream | routine |  | Ammonia | 0.02 | mg/L as N | Nondetect
Hog Farm Upper | Headwater | 1/4/2017 | Headwater | Sampson | Coastal Plain | HOG_UP | Upstream | routine |  | NO2+NO3 | 41 | mg/L as N
Hog Farm Upper | Headwater | 1/4/2017 | Headwater | Sampson | Coastal Plain | HOG_UP | Upstream | routine |  | Lead | 2 | ug/L | Nondetect
Hog Farm Upper | Headwater | 1/4/2017 | Headwater | Sampson | Coastal Plain | HOG_UP | Upstream | routine |  | Phosphorus | 0.2 | mg/L as P
Hog Farm Upper | Headwater | 1/4/2017 | Headwater | Sampson | Coastal Plain | HOG_UP | Upstream | routine |  | TKN | 1.8 | mg/L as N
Hog Farm Upper | Headwater | 1/4/2017 | Headwater | Sampson | Coastal Plain | HOG_UP | Upstream | routine |  | TOC | 7.3 | mg/L
Hog Farm Upper | Headwater | 1/4/2017 | Headwater | Sampson | Coastal Plain | HOG_UP | Upstream | routine |  | Zinc | 15 | ug/L
Hog Farm Upper | Headwater | 12/21/2015 | Headwater | Sampson | Coastal Plain | HOG_UP | Upstream | routine |  | Calcium | 21 | mg/L
Hog Farm Upper | Headwater | 12/21/2015 | Headwater | Sampson | Coastal Plain | HOG_UP | Upstream | routine |  | Copper | 2 | ug/L | Nondetect
Hog Farm Upper | Headwater | 12/21/2015 | Headwater | Sampson | Coastal Plain | HOG_UP | Upstream | routine |  | Magnesium | 14 | mg/L
Hog Farm Upper | Headwater | 12/21/2015 | Headwater | Sampson | Coastal Plain | HOG_UP | Upstream | routine |  | Ammonia | 0.02 | mg/L as N | Nondetect
Hog Farm Upper | Headwater | 12/21/2015 | Headwater | Sampson | Coastal Plain | HOG_UP | Upstream | routine |  | NO2+NO3 | 43 | mg/L as N
Hog Farm Upper | Headwater | 12/21/2015 | Headwater | Sampson | Coastal Plain | HOG_UP | Upstream | routine |  | Lead | 2 | ug/L | Nondetect
Hog Farm Upper | Headwater | 12/21/2015 | Headwater | Sampson | Coastal Plain | HOG_UP | Upstream | routine |  | Phosphorus | 0.09 | mg/L as P
Hog Farm Upper | Headwater | 12/21/2015 | Headwater | Sampson | Coastal Plain | HOG_UP | Upstream | routine |  | TKN | 0.92 | mg/L as N
Hog Farm Upper | Headwater | 12/21/2015 | Headwater | Sampson | Coastal Plain | HOG_UP | Upstream | routine |  | TOC | 12 | mg/L
Hog Farm Upper | Headwater | 12/21/2015 | Headwater | Sampson | Coastal Plain | HOG_UP | Upstream | routine |  | Zinc | 12 | ug/L
Hog Farm Upper | Headwater | 12/21/2015 | Headwater | Sampson | Coastal Plain | HOG_UP | Upstream | routine |  | DOC | 5 | mg/L
Hog Farm Upper | Headwater | 12/21/2015 | Headwater | Sampson | Coastal Plain | HOG_UP | Upstream | routine |  | Specific Conductivity | 706.4 | uS/cm
Hog Farm Upper | Headwater | 12/21/2015 | Headwater | Sampson | Coastal Plain | HOG_UP | Upstream | routine |  | Dissolved Oxygen (mg/L) | 6.12 | mg/L
Hog Farm Upper | Headwater | 6/30/2016 | Headwater | Sampson | Coastal Plain | HOG_UP | Upstream | routine |  | Dissolved Oxygen (mg/L) | 4.55 | mg/L
Hog Farm Upper | Headwater | 1/4/2017 | Headwater | Sampson | Coastal Plain | HOG_UP | Upstream | routine |  | Dissolved Oxygen (mg/L) | 6.12 | mg/L
Hog Farm Upper | Headwater | 7/6/2017 | Headwater | Sampson | Coastal Plain | HOG_UP | Upstream | routine |  | Dissolved Oxygen (mg/L) | 3.5 | mg/L
Hog Farm Upper | Headwater | 6/23/2015 | Headwater | Sampson | Coastal Plain | HOG_UP | Upstream | routine |  | Specific Conductivity | 219.2 | uS/cm
Hog Farm Upper | Headwater | 6/30/2016 | Headwater | Sampson | Coastal Plain | HOG_UP | Upstream | routine |  | Specific Conductivity | 638 | uS/cm
Hog Farm Upper | Headwater | 1/4/2017 | Headwater | Sampson | Coastal Plain | HOG_UP | Upstream | routine |  | Specific Conductivity | 588.6 | uS/cm
Hog Farm Upper | Headwater | 7/6/2017 | Headwater | Sampson | Coastal Plain | HOG_UP | Upstream | routine |  | pH | 5.05 | S.U.
Hog Farm Upper | Headwater | 6/23/2015 | Headwater | Sampson | Coastal Plain | HOG_UP | Upstream | routine |  | pH | 6.15 | S.U.
Hog Farm Upper | Headwater | 7/6/2017 | Headwater | Sampson | Coastal Plain | HOG_UP | Upstream | routine |  | Specific Conductivity | 728 | uS/cm
Hog Farm Upper | Headwater | 6/30/2016 | Headwater | Sampson | Coastal Plain | HOG_UP | Upstream | routine |  | pH | 6.24 | S.U.
Hog Farm Upper | Headwater | 6/23/2015 | Headwater | Sampson | Coastal Plain | HOG_UP | Upstream | routine |  | Dissolved Oxygen (mg/L) | 4.85 | mg/L
Hog Farm Upper | Headwater | 1/4/2017 | Headwater | Sampson | Coastal Plain | HOG_UP | Upstream | routine |  | pH | 5.12 | S.U.
Hog Farm Upper | Headwater | 6/23/2015 | Headwater | Sampson | Coastal Plain | HOG_UP | Upstream | routine |  | Dissolved Oxygen (%) | 57.1 | %
Hog Farm Upper | Headwater | 12/21/2015 | Headwater | Sampson | Coastal Plain | HOG_UP | Upstream | routine |  | pH | 5.3 | S.U.
Hog Farm Upper | Headwater | 7/6/2017 | Headwater | Sampson | Coastal Plain | HOG_UP | Upstream | routine |  | Water, Temperature | 21.9 | oC
Hog Farm Upper | Headwater | 12/21/2015 | Headwater | Sampson | Coastal Plain | HOG_UP | Upstream | routine |  | Dissolved Oxygen (%) | 54.5 | %
Hog Farm Upper | Headwater | 6/30/2016 | Headwater | Sampson | Coastal Plain | HOG_UP | Upstream | routine |  | Dissolved Oxygen (%) | 53 | %
Hog Farm Upper | Headwater | 1/4/2017 | Headwater | Sampson | Coastal Plain | HOG_UP | Upstream | routine |  | Dissolved Oxygen (%) | 57.6 | %
Hog Farm Upper | Headwater | 7/6/2017 | Headwater | Sampson | Coastal Plain | HOG_UP | Upstream | routine |  | Dissolved Oxygen (%) | 40 | %
Hog Farm Upper | Headwater | 6/23/2015 | Headwater | Sampson | Coastal Plain | HOG_UP | Upstream | routine |  | Air, Temperature | 33.9 | oC
Hog Farm Upper | Headwater | 12/21/2015 | Headwater | Sampson | Coastal Plain | HOG_UP | Upstream | routine |  | Air, Temperature | 12.8 | oC
Hog Farm Upper | Headwater | 12/21/2015 | Headwater | Sampson | Coastal Plain | HOG_UP | Upstream | routine |  | Water, Temperature | 10.5 | oC
Hog Farm Upper | Headwater | 6/30/2016 | Headwater | Sampson | Coastal Plain | HOG_UP | Upstream | routine |  | Air, Temperature | 25 | oC
Hog Farm Upper | Headwater | 6/30/2016 | Headwater | Sampson | Coastal Plain | HOG_UP | Upstream | routine |  | Water, Temperature | 22.8 | oC
Hog Farm Upper | Headwater | 1/4/2017 | Headwater | Sampson | Coastal Plain | HOG_UP | Upstream | routine |  | Air, Temperature | 12.8 | oC
Hog Farm Upper | Headwater | 1/4/2017 | Headwater | Sampson | Coastal Plain | HOG_UP | Upstream | routine |  | Water, Temperature | 12 | oC
Hog Farm Upper | Headwater | 7/6/2017 | Headwater | Sampson | Coastal Plain | HOG_UP | Upstream | routine |  | Air, Temperature | 27 | oC
Hog Farm Upper | Headwater | 6/23/2015 | Headwater | Sampson | Coastal Plain | HOG_UP | Upstream | routine |  | Water, Temperature | 24.6 | oC
Hog Farm Upper | Headwater | 7/6/2017 | Headwater | Sampson | Coastal Plain | HOG_UP | Upstream | routine |  | Calcium | 23 | mg/L
Hog Farm Upper | Headwater | 7/6/2017 | Headwater | Sampson | Coastal Plain | HOG_UP | Upstream | routine |  | Copper | 2 | ug/L | Nondetect
Hog Farm Upper | Headwater | 7/6/2017 | Headwater | Sampson | Coastal Plain | HOG_UP | Upstream | routine |  | DOC | 2 | mg/L
Hog Farm Upper | Headwater | 7/6/2017 | Headwater | Sampson | Coastal Plain | HOG_UP | Upstream | routine |  | Iron | 400 | ug/L
Hog Farm Upper | Headwater | 7/6/2017 | Headwater | Sampson | Coastal Plain | HOG_UP | Upstream | routine |  | Magnesium | 29 | mg/L
Hog Farm Upper | Headwater | 7/6/2017 | Headwater | Sampson | Coastal Plain | HOG_UP | Upstream | routine |  | Ammonia | 0.02 | mg/L as N | Nondetect
Hog Farm Upper | Headwater | 7/6/2017 | Headwater | Sampson | Coastal Plain | HOG_UP | Upstream | routine |  | NO2+NO3 | 49 | mg/L as N
Hog Farm Upper | Headwater | 7/6/2017 | Headwater | Sampson | Coastal Plain | HOG_UP | Upstream | routine |  | Lead | 4.5 | ug/L
Hog Farm Upper | Headwater | 7/6/2017 | Headwater | Sampson | Coastal Plain | HOG_UP | Upstream | routine |  | Phosphorus | 0.08 | mg/L as P
Hog Farm Upper | Headwater | 7/6/2017 | Headwater | Sampson | Coastal Plain | HOG_UP | Upstream | routine |  | TKN | 20 | mg/L as N | Nondetect
Hog Farm Upper | Headwater | 7/6/2017 | Headwater | Sampson | Coastal Plain | HOG_UP | Upstream | routine |  | TOC | 4.4 | mg/L
Hog Farm Upper | Headwater | 7/6/2017 | Headwater | Sampson | Coastal Plain | HOG_UP | Upstream | routine |  | Zinc | 19 | ug/L
Hog Farm Upper | Headwater | 7/6/2017 | Headwater | Sampson | Coastal Plain | HOG_UP | Upstream | routine |  | Sodium | 48 | mg/L
Hog Farm Upper | Headwater | 12/19/2017 | Headwater | Sampson | Coastal Plain | HOG_UP | Upstream | routine |  | Air, Temperature | 50 | oC
Hog Farm Upper | Headwater | 12/19/2017 | Headwater | Sampson | Coastal Plain | HOG_UP | Upstream | routine |  | Dissolved Oxygen (mg/L) | 5.7 | mg/L
Hog Farm Upper | Headwater | 12/19/2017 | Headwater | Sampson | Coastal Plain | HOG_UP | Upstream | routine |  | Dissolved Oxygen (%) | 49 | %
Hog Farm Upper | Headwater | 12/19/2017 | Headwater | Sampson | Coastal Plain | HOG_UP | Upstream | routine |  | pH | 5.56 | S.U.
Hog Farm Upper | Headwater | 12/19/2017 | Headwater | Sampson | Coastal Plain | HOG_UP | Upstream | routine |  | Specific Conductivity | 750 | uS/cm
Hog Farm Upper | Headwater | 12/19/2017 | Headwater | Sampson | Coastal Plain | HOG_UP | Upstream | routine |  | Water, Temperature | 9.6 | oC
Hog Farm Upper | Headwater | 7/12/2018 | Headwater | Sampson | Coastal Plain | HOG_UP | Upstream | routine |  | Air, Temperature | 27.7 | oC
Hog Farm Upper | Headwater | 7/12/2018 | Headwater | Sampson | Coastal Plain | HOG_UP | Upstream | routine |  | Dissolved Oxygen (mg/L) | 4.9 | mg/L
Hog Farm Upper | Headwater | 7/12/2018 | Headwater | Sampson | Coastal Plain | HOG_UP | Upstream | routine |  | Dissolved Oxygen (%) | 56 | %
Hog Farm Upper | Headwater | 7/12/2018 | Headwater | Sampson | Coastal Plain | HOG_UP | Upstream | routine |  | pH | 5.88 | S.U.
Hog Farm Upper | Headwater | 7/12/2018 | Headwater | Sampson | Coastal Plain | HOG_UP | Upstream | routine |  | Specific Conductivity | 802 | uS/cm
Hog Farm Upper | Headwater | 7/12/2018 | Headwater | Sampson | Coastal Plain | HOG_UP | Upstream | routine |  | Water, Temperature | 22.4 | oC
Hog Farm Upper | Headwater | 12/13/2018 | Headwater | Sampson | Coastal Plain | HOG_UP | Upstream | routine |  | Air, Temperature | 4.4 | oC
Hog Farm Upper | Headwater | 12/13/2018 | Headwater | Sampson | Coastal Plain | HOG_UP | Upstream | routine |  | pH | 5.68 | S.U.
Hog Farm Upper | Headwater | 12/13/2018 | Headwater | Sampson | Coastal Plain | HOG_UP | Upstream | routine |  | Specific Conductivity | 645 | uS/cm
Hog Farm Upper | Headwater | 12/13/2018 | Headwater | Sampson | Coastal Plain | HOG_UP | Upstream | routine |  | Water, Temperature | 8 | oC
Hog Farm Upper | Headwater | 7/12/2018 | Headwater | Sampson | Coastal Plain | HOG_UP | Upstream | routine |  | Calcium | 12 | mg/L
Hog Farm Upper | Headwater | 12/19/2017 | Headwater | Sampson | Coastal Plain | HOG_UP | Upstream | routine |  | Calcium | 22 | mg/L
Hog Farm Upper | Headwater | 7/12/2018 | Headwater | Sampson | Coastal Plain | HOG_UP | Upstream | routine |  | Calcium | 23 | mg/L
Hog Farm Upper | Headwater | 7/12/2018 | Headwater | Sampson | Coastal Plain | HOG_UP | Upstream | routine |  | Copper | 2 | ug/L | Nondetect
Hog Farm Upper | Headwater | 7/12/2018 | Headwater | Sampson | Coastal Plain | HOG_UP | Upstream | routine |  | Copper | 2 | ug/L | Nondetect
Hog Farm Upper | Headwater | 12/19/2017 | Headwater | Sampson | Coastal Plain | HOG_UP | Upstream | routine |  | Copper | 2 | ug/L | Nondetect
Hog Farm Upper | Headwater | 12/19/2017 | Headwater | Sampson | Coastal Plain | HOG_UP | Upstream | routine |  | DOC | 5.9 | mg/L
Hog Farm Upper | Headwater | 7/12/2018 | Headwater | Sampson | Coastal Plain | HOG_UP | Upstream | routine |  | DOC | 6.3 | mg/L
Hog Farm Upper | Headwater | 12/19/2017 | Headwater | Sampson | Coastal Plain | HOG_UP | Upstream | routine |  | Lead | 2 | ug/L | Nondetect
Hog Farm Upper | Headwater | 7/12/2018 | Headwater | Sampson | Coastal Plain | HOG_UP | Upstream | routine |  | Lead | 2 | ug/L | Nondetect
Hog Farm Upper | Headwater | 7/12/2018 | Headwater | Sampson | Coastal Plain | HOG_UP | Upstream | routine |  | Lead | 2 | ug/L | Nondetect
Hog Farm Upper | Headwater | 12/19/2017 | Headwater | Sampson | Coastal Plain | HOG_UP | Upstream | routine |  | Magnesium | 19 | mg/L
Hog Farm Upper | Headwater | 7/12/2018 | Headwater | Sampson | Coastal Plain | HOG_UP | Upstream | routine |  | Magnesium | 12 | mg/L
Hog Farm Upper | Headwater | 7/12/2018 | Headwater | Sampson | Coastal Plain | HOG_UP | Upstream | routine |  | Magnesium | 18 | mg/L
Hog Farm Upper | Headwater | 7/12/2018 | Headwater | Sampson | Coastal Plain | HOG_UP | Upstream | routine |  | TOC | 13 | mg/L
Hog Farm Upper | Headwater | 12/19/2017 | Headwater | Sampson | Coastal Plain | HOG_UP | Upstream | routine |  | TOC | 8.6 | mg/L
Hog Farm Upper | Headwater | 12/19/2017 | Headwater | Sampson | Coastal Plain | HOG_UP | Upstream | routine |  | Zinc | 11 | ug/L
Hog Farm Upper | Headwater | 7/12/2018 | Headwater | Sampson | Coastal Plain | HOG_UP | Upstream | routine |  | Zinc | 10 | ug/L | Nondetect
Hog Farm Upper | Headwater | 7/12/2018 | Headwater | Sampson | Coastal Plain | HOG_UP | Upstream | routine |  | Zinc | 10 | ug/L | Nondetect
Hog Farm Upper | Headwater | 12/19/2017 | Headwater | Sampson | Coastal Plain | HOG_UP | Upstream | routine |  | Ammonia, total | 0.06 | mg/L
Hog Farm Upper | Headwater | 7/12/2018 | Headwater | Sampson | Coastal Plain | HOG_UP | Upstream | routine |  | Ammonia, total | 0.02 | mg/L | Nondetect
Hog Farm Upper | Headwater | 7/12/2018 | Headwater | Sampson | Coastal Plain | HOG_UP | Upstream | routine |  | Calcium, total | 24 | mg/L
Hog Farm Upper | Headwater | 12/19/2017 | Headwater | Sampson | Coastal Plain | HOG_UP | Upstream | routine |  | Calcium, total | 23 | mg/L
Hog Farm Upper | Headwater | 7/12/2018 | Headwater | Sampson | Coastal Plain | HOG_UP | Upstream | routine |  | Copper, total | 2 | ug/L | Nondetect
Hog Farm Upper | Headwater | 12/19/2017 | Headwater | Sampson | Coastal Plain | HOG_UP | Upstream | routine |  | Copper, total | 2 | ug/L | Nondetect
Hog Farm Upper | Headwater | 7/12/2018 | Headwater | Sampson | Coastal Plain | HOG_UP | Upstream | routine |  | Lead, total | 2 | ug/L | Nondetect
Hog Farm Upper | Headwater | 12/19/2017 | Headwater | Sampson | Coastal Plain | HOG_UP | Upstream | routine |  | Lead, total | 5 | ug/L
Hog Farm Upper | Headwater | 7/12/2018 | Headwater | Sampson | Coastal Plain | HOG_UP | Upstream | routine |  | Magnesium, total | 18 | mg/L
Hog Farm Upper | Headwater | 12/19/2017 | Headwater | Sampson | Coastal Plain | HOG_UP | Upstream | routine |  | Magnesium, total | 20 | mg/L
Hog Farm Upper | Headwater | 12/19/2017 | Headwater | Sampson | Coastal Plain | HOG_UP | Upstream | routine |  | NO2+NO3, total | 30 | mg/L
Hog Farm Upper | Headwater | 7/12/2018 | Headwater | Sampson | Coastal Plain | HOG_UP | Upstream | routine |  | NO2+NO3, total | 45 | mg/L
Hog Farm Upper | Headwater | 7/12/2018 | Headwater | Sampson | Coastal Plain | HOG_UP | Upstream | routine |  | TKN, total | 2.6 | mg/L
Hog Farm Upper | Headwater | 12/19/2017 | Headwater | Sampson | Coastal Plain | HOG_UP | Upstream | routine |  | TKN, total | 2.8 | mg/L
Hog Farm Upper | Headwater | 12/19/2017 | Headwater | Sampson | Coastal Plain | HOG_UP | Upstream | routine |  | Total Phosphorus, total | 0.2 | mg/L
Hog Farm Upper | Headwater | 7/12/2018 | Headwater | Sampson | Coastal Plain | HOG_UP | Upstream | routine |  | Total Phosphorus, total | 0.12 | mg/L
Hog Farm Upper | Headwater | 12/19/2017 | Headwater | Sampson | Coastal Plain | HOG_UP | Upstream | routine |  | Zinc, total | 21 | ug/L
Hog Farm Upper | Headwater | 7/12/2018 | Headwater | Sampson | Coastal Plain | HOG_UP | Upstream | routine |  | Zinc, total | 17 | ug/L
Horry 1 | SEIWA_L2, SEIWA IWC | 3/7/2012 | Basin | Horry | Coastal Plain | Horry 1-wetland | Wetland | routine | direct grab | Air, Temperature | 21 | oC |  | nw wppded area Completely dry, airport runway has pool of water 20x60', 6" deep,
Horry 1 | SEIWA_L2, SEIWA IWC | 3/7/2012 | Basin | Horry | Coastal Plain | Horry 1-wetland | Wetland | routine | direct grab | Water, Temperature | 21.5 | oC |  | nw wppded area Completely dry, airport runway has pool of water 20x60', 6" deep,
Horry 1 | SEIWA_L2, SEIWA IWC | 3/7/2012 | Basin | Horry | Coastal Plain | Horry 1-wetland | Wetland | routine | direct grab | Specific Conductivity | 23.9 | uS/cm |  | nw wppded area Completely dry, airport runway has pool of water 20x60', 6" deep,
Horry 1 | SEIWA_L2, SEIWA IWC | 3/7/2012 | Basin | Horry | Coastal Plain | Horry 1-wetland | Wetland | routine | direct grab | Dissolved Oxygen (mg/L) | 8.35 | mg/L |  | nw wppded area Completely dry, airport runway has pool of water 20x60', 6" deep,
Horry 1 | SEIWA_L2, SEIWA IWC | 3/7/2012 | Basin | Horry | Coastal Plain | Horry 1-wetland | Wetland | routine | direct grab | pH | 4.96 | S.U. |  | nw wppded area Completely dry, airport runway has pool of water 20x60', 6" deep,
Horry 1 | SEIWA_L2, SEIWA IWC | 3/7/2012 | Basin | Horry | Coastal Plain | Horry 1-wetland | Wetland | routine | direct grab | TOC | 18 | mg/L |  | nw wppded area Completely dry, airport runway has pool of water 20x60', 6" deep,
Horry 1 | SEIWA_L2, SEIWA IWC | 3/7/2012 | Basin | Horry | Coastal Plain | Horry 1-wetland | Wetland | routine | direct grab | Zinc | 10 | ug/L | Nondetect | nw wppded area Completely dry, airport runway has pool of water 20x60', 6" deep,
Horry 1 | SEIWA_L2, SEIWA IWC | 3/7/2012 | Basin | Horry | Coastal Plain | Horry 1-wetland | Wetland | routine | direct grab | Ammonia | 0.02 | mg/L as N | Nondetect | nw wppded area Completely dry, airport runway has pool of water 20x60', 6" deep,
Horry 1 | SEIWA_L2, SEIWA IWC | 3/7/2012 | Basin | Horry | Coastal Plain | Horry 1-wetland | Wetland | routine | direct grab | NO2+NO3 | 0.02 | mg/L as N | Nondetect | nw wppded area Completely dry, airport runway has pool of water 20x60', 6" deep,
Horry 1 | SEIWA_L2, SEIWA IWC | 3/7/2012 | Basin | Horry | Coastal Plain | Horry 1-wetland | Wetland | routine | direct grab | TKN | 1.3 | mg/L as N |  | nw wppded area Completely dry, airport runway has pool of water 20x60', 6" deep,
Horry 1 | SEIWA_L2, SEIWA IWC | 3/7/2012 | Basin | Horry | Coastal Plain | Horry 1-wetland | Wetland | routine | direct grab | Phosphorus | 0.05 | ug/L |  | nw wppded area Completely dry, airport runway has pool of water 20x60', 6" deep,
Horry 1 | SEIWA_L2, SEIWA IWC | 3/7/2012 | Basin | Horry | Coastal Plain | Horry 1-wetland | Wetland | routine | direct grab | Copper | 2 | ug/L | Nondetect | nw wppded area Completely dry, airport runway has pool of water 20x60', 6" deep,
Horry 1 | SEIWA_L2, SEIWA IWC | 3/7/2012 | Basin | Horry | Coastal Plain | Horry 1-wetland | Wetland | routine | direct grab | Lead | 2 | ug/L | Nondetect | nw wppded area Completely dry, airport runway has pool of water 20x60', 6" deep,
Horry 1 | SEIWA_L2, SEIWA IWC | 3/7/2012 | Basin | Horry | Coastal Plain | Horry 1-wetland | Wetland | routine | direct grab | DOC | 22 | mg/L |  | nw wppded area Completely dry, airport runway has pool of water 20x60', 6" deep,
Horry 1 | SEIWA_L2, SEIWA IWC | 3/7/2012 | Basin | Horry | Coastal Plain | Horry1 |  | routine |  | Air, Temperature | 21 | oC
Horry 1 | SEIWA_L2, SEIWA IWC | 3/7/2012 | Basin | Horry | Coastal Plain | Horry1 |  | routine |  | Water, Temperature | 21.5 | oC
Horry 1 | SEIWA_L2, SEIWA IWC | 3/7/2012 | Basin | Horry | Coastal Plain | Horry1 |  | routine |  | pH | 4.96 | S.U.
Horry 1 | SEIWA_L2, SEIWA IWC | 3/7/2012 | Basin | Horry | Coastal Plain | Horry1 |  | routine |  | Specific Conductivity | 23.9 | uS/cm
Horry 1 | SEIWA_L2, SEIWA IWC | 3/7/2012 | Basin | Horry | Coastal Plain | Horry1 |  | routine |  | Dissolved Oxygen (mg/L) | 8.35 | mg/L
Horry 41 | SEIWA_L2, SEIWA IWC | 3/7/2012 | Basin | Horry | Coastal Plain | Horry 41-wetland | Wetland | routine | direct grab | Air, Temperature | 17.5 | oC |  | site is mostly dry except for a few ruts and tree tip over mounds w h2o
Horry 41 | SEIWA_L2, SEIWA IWC | 3/7/2012 | Basin | Horry | Coastal Plain | Horry 41-wetland | Wetland | routine | direct grab | Water, Temperature | 14 | oC |  | site is mostly dry except for a few ruts and tree tip over mounds w h2o
Horry 41 | SEIWA_L2, SEIWA IWC | 3/7/2012 | Basin | Horry | Coastal Plain | Horry 41-wetland | Wetland | routine | direct grab | Specific Conductivity | 91.7 | uS/cm |  | site is mostly dry except for a few ruts and tree tip over mounds w h2o
Horry 41 | SEIWA_L2, SEIWA IWC | 3/7/2012 | Basin | Horry | Coastal Plain | Horry 41-wetland | Wetland | routine | direct grab | Dissolved Oxygen (mg/L) | 1.99 | mg/L |  | site is mostly dry except for a few ruts and tree tip over mounds w h2o
Horry 41 | SEIWA_L2, SEIWA IWC | 3/7/2012 | Basin | Horry | Coastal Plain | Horry 41-wetland | Wetland | routine | direct grab | Dissolved Oxygen (%) | 18.9 | % |  | site is mostly dry except for a few ruts and tree tip over mounds w h2o
Horry 41 | SEIWA_L2, SEIWA IWC | 3/7/2012 | Basin | Horry | Coastal Plain | Horry 41-wetland | Wetland | routine | direct grab | pH | 3.95 | S.U. |  | site is mostly dry except for a few ruts and tree tip over mounds w h2o
Horry 41 | SEIWA_L2, SEIWA IWC | 3/7/2012 | Basin | Horry | Coastal Plain | Horry 41-wetland | Wetland | routine | direct grab | TOC | 30 | mg/L |  | site is mostly dry except for a few ruts and tree tip over mounds w h2o
Horry 41 | SEIWA_L2, SEIWA IWC | 3/7/2012 | Basin | Horry | Coastal Plain | Horry 41-wetland | Wetland | routine | direct grab | Zinc | 10 | ug/L | Nondetect | site is mostly dry except for a few ruts and tree tip over mounds w h2o
Horry 41 | SEIWA_L2, SEIWA IWC | 3/7/2012 | Basin | Horry | Coastal Plain | Horry 41-wetland | Wetland | routine | direct grab | Ammonia | 0.02 | mg/L as N | Nondetect | site is mostly dry except for a few ruts and tree tip over mounds w h2o
Horry 41 | SEIWA_L2, SEIWA IWC | 3/7/2012 | Basin | Horry | Coastal Plain | Horry 41-wetland | Wetland | routine | direct grab | NO2+NO3 | 0.02 | mg/L as N | Nondetect | site is mostly dry except for a few ruts and tree tip over mounds w h2o
Horry 41 | SEIWA_L2, SEIWA IWC | 3/7/2012 | Basin | Horry | Coastal Plain | Horry 41-wetland | Wetland | routine | direct grab | TKN | 0.83 | mg/L as N |  | site is mostly dry except for a few ruts and tree tip over mounds w h2o
Horry 41 | SEIWA_L2, SEIWA IWC | 3/7/2012 | Basin | Horry | Coastal Plain | Horry 41-wetland | Wetland | routine | direct grab | Phosphorus | 0.02 | ug/L |  | site is mostly dry except for a few ruts and tree tip over mounds w h2o
Horry 41 | SEIWA_L2, SEIWA IWC | 3/7/2012 | Basin | Horry | Coastal Plain | Horry 41-wetland | Wetland | routine | direct grab | Copper | 2 | ug/L | Nondetect | site is mostly dry except for a few ruts and tree tip over mounds w h2o
Horry 41 | SEIWA_L2, SEIWA IWC | 3/7/2012 | Basin | Horry | Coastal Plain | Horry 41-wetland | Wetland | routine | direct grab | Lead | 5.1 | ug/L |  | site is mostly dry except for a few ruts and tree tip over mounds w h2o
Horry 41 | SEIWA_L2, SEIWA IWC | 3/7/2012 | Basin | Horry | Coastal Plain | Horry 41-wetland | Wetland | routine | direct grab | DOC | 26 | mg/L |  | site is mostly dry except for a few ruts and tree tip over mounds w h2o
Horry 41 | SEIWA_L2, SEIWA IWC | 3/7/2012 | Basin | Horry | Coastal Plain | Horry41 |  | routine |  | Air, Temperature | 17.5 | oC
Horry 41 | SEIWA_L2, SEIWA IWC | 3/7/2012 | Basin | Horry | Coastal Plain | Horry41 |  | routine |  | Water, Temperature | 14 | oC
Horry 41 | SEIWA_L2, SEIWA IWC | 3/7/2012 | Basin | Horry | Coastal Plain | Horry41 |  | routine |  | pH | 3.95 | S.U.
Horry 41 | SEIWA_L2, SEIWA IWC | 3/7/2012 | Basin | Horry | Coastal Plain | Horry41 |  | routine |  | Specific Conductivity | 91.7 | uS/cm
Horry 41 | SEIWA_L2, SEIWA IWC | 3/7/2012 | Basin | Horry | Coastal Plain | Horry41 |  | routine |  | Dissolved Oxygen (%) | 18.9 | %
Horry 41 | SEIWA_L2, SEIWA IWC | 3/7/2012 | Basin | Horry | Coastal Plain | Horry41 |  | routine |  | Dissolved Oxygen (mg/L) | 1.99 | mg/L
Juniper Bay | WRC Aquatic Biota | 4/26/2013 | Basin | Robeson | Coastal Plain | Juniper Bay |  | routine |  | Dissolved Oxygen (%) | 14 | %
Juniper Bay | WRC Aquatic Biota | 7/24/2013 | Basin | Robeson | Coastal Plain | Juniper Bay |  | routine |  | Dissolved Oxygen (%) | 19 | % |  | black water flock on top, 4" deep, juncus
Juniper Bay | WRC Aquatic Biota | 2/20/2014 | Basin | Robeson | Coastal Plain | Juniper Bay |  | routine |  | Dissolved Oxygen (%) | 62.8 | % |  | Juncus and grass emergents. Lots of algae.
Juniper Bay | WRC Aquatic Biota | 3/20/2015 | Basin | Robeson | Coastal Plain | Juniper Bay |  | routine |  | Dissolved Oxygen (%) | 8.6 | % |  | 0.8' deep. Site is inundated. Lots of algae and emergents
Juniper Bay | WRC Aquatic Biota | 2/20/2014 | Basin | Robeson | Coastal Plain | Juniper Bay |  | routine |  | Dissolved Oxygen (mg/L) | 6.4 | mg/L |  | Juncus and grass emergents. Lots of algae.
Juniper Bay | WRC Aquatic Biota | 7/24/2013 | Basin | Robeson | Coastal Plain | Juniper Bay |  | routine |  | Dissolved Oxygen (mg/L) | 1.3 | mg/L |  | black water flock on top, 4" deep, juncus
Juniper Bay | WRC Aquatic Biota | 4/26/2013 | Basin | Robeson | Coastal Plain | Juniper Bay |  | routine |  | Dissolved Oxygen (mg/L) | 1.2 | mg/L
Juniper Bay | WRC Aquatic Biota | 3/20/2015 | Basin | Robeson | Coastal Plain | Juniper Bay |  | routine |  | Dissolved Oxygen (mg/L) | 0.94 | mg/L |  | 0.8' deep. Site is inundated. Lots of algae and emergents
Juniper Bay | WRC Aquatic Biota | 2/20/2014 | Basin | Robeson | Coastal Plain | Juniper Bay |  | routine |  | Water, Temperature | 14.6 | oC |  | Juncus and grass emergents. Lots of algae.
Juniper Bay | WRC Aquatic Biota | 4/26/2013 | Basin | Robeson | Coastal Plain | Juniper Bay |  | routine |  | Water, Temperature | 19.3 | oC
Juniper Bay | WRC Aquatic Biota | 3/20/2015 | Basin | Robeson | Coastal Plain | Juniper Bay |  | routine |  | Water, Temperature | 11.3 | oC |  | 0.8' deep. Site is inundated. Lots of algae and emergents
Juniper Bay | WRC Aquatic Biota | 7/24/2013 | Basin | Robeson | Coastal Plain | Juniper Bay |  | routine |  | Water, Temperature | 25.9 | oC |  | black water flock on top, 4" deep, juncus
Juniper Bay | WRC Aquatic Biota | 3/20/2015 | Basin | Robeson | Coastal Plain | Juniper Bay |  | routine |  | pH | 5.15 | S.U. |  | 0.8' deep. Site is inundated. Lots of algae and emergents
Juniper Bay | WRC Aquatic Biota | 7/24/2013 | Basin | Robeson | Coastal Plain | Juniper Bay |  | routine |  | pH | 4.87 | S.U. |  | black water flock on top, 4" deep, juncus
Juniper Bay | WRC Aquatic Biota | 4/26/2013 | Basin | Robeson | Coastal Plain | Juniper Bay |  | routine |  | pH | 4.55 | S.U.
Juniper Bay | WRC Aquatic Biota | 2/20/2014 | Basin | Robeson | Coastal Plain | Juniper Bay |  | routine |  | pH | 5.02 | S.U. |  | Juncus and grass emergents. Lots of algae.
Juniper Bay | WRC Aquatic Biota | 2/20/2014 | Basin | Robeson | Coastal Plain | Juniper Bay |  | routine |  | Specific Conductivity | 84.7 | uS/cm |  | Juncus and grass emergents. Lots of algae.
Juniper Bay | WRC Aquatic Biota | 4/26/2013 | Basin | Robeson | Coastal Plain | Juniper Bay |  | routine |  | Specific Conductivity | 70 | uS/cm
Juniper Bay | WRC Aquatic Biota | 7/24/2013 | Basin | Robeson | Coastal Plain | Juniper Bay |  | routine |  | Specific Conductivity | 56.2 | uS/cm |  | black water flock on top, 4" deep, juncus
Juniper Bay | WRC Aquatic Biota | 3/20/2015 | Basin | Robeson | Coastal Plain | Juniper Bay |  | routine |  | Specific Conductivity | 84.4 | uS/cm |  | 0.8' deep. Site is inundated. Lots of algae and emergents
Kelly Road | Headwater | 11/1/2005 | Headwater | Wake | Piedmont | 100527 | Upstream | routine | not applicable | Air, Temperature | 14 | oC |  | No h2o
Kelly Road | Headwater | 11/1/2005 | Headwater | Wake | Piedmont | 100528 | Downstream | routine | not applicable | Air, Temperature | 14 | oC |  | No h2o
Kelly Road | Headwater | 1/9/2006 | Headwater | Wake | Piedmont | 10627 | Upstream | routine | direct grab | Air, Temperature | 14 | oC |  | clear h2o 4-5" deep, no flow
Kelly Road | Headwater | 1/9/2006 | Headwater | Wake | Piedmont | 10627 | Upstream | duplicate | direct grab | Ammonia | 0.02 | mg/L |  | Duplicate Ave
Kelly Road | Headwater | 1/9/2006 | Headwater | Wake | Piedmont | 10627 | Upstream | duplicate | direct grab | Calcium | 2.65 | ug/L |  | Duplicate Ave
Kelly Road | Headwater | 1/9/2006 | Headwater | Wake | Piedmont | 10627 | Upstream | duplicate | direct grab | Copper | 2.5 | ug/L |  | Duplicate Ave
Kelly Road | Headwater | 1/9/2006 | Headwater | Wake | Piedmont | 10627 | Upstream | routine | direct grab | Dissolved Oxygen (%) | 20.4 | % |  | clear h2o 4-5" deep, no flow
Kelly Road | Headwater | 1/9/2006 | Headwater | Wake | Piedmont | 10627 | Upstream | routine | direct grab | Dissolved Oxygen (mg/L) | 2.24 | mg/L |  | clear h2o 4-5" deep, no flow
Kelly Road | Headwater | 1/9/2006 | Headwater | Wake | Piedmont | 10627 | Upstream | duplicate | direct grab | DOC | 2.85 | mg/L |  | Duplicate Ave
Kelly Road | Headwater | 1/9/2006 | Headwater | Wake | Piedmont | 10627 | Upstream | duplicate | direct grab | Fecal Colliform | 1 | cfu/100 ml |  | Duplicate Ave
Kelly Road | Headwater | 1/9/2006 | Headwater | Wake | Piedmont | 10627 | Upstream | duplicate | direct grab | Lead | 10 | ug/L |  | Duplicate Ave
Kelly Road | Headwater | 1/9/2006 | Headwater | Wake | Piedmont | 10627 | Upstream | duplicate | direct grab | Magnesium | 1.55 | ug/L |  | Duplicate Ave
Kelly Road | Headwater | 1/9/2006 | Headwater | Wake | Piedmont | 10627 | Upstream | duplicate | direct grab | NO2+NO3 | 0.02 | mg/L |  | Duplicate Ave
Kelly Road | Headwater | 1/9/2006 | Headwater | Wake | Piedmont | 10627 | Upstream | routine | direct grab | pH | 4.61 | S.U. |  | clear h2o 4-5" deep, no flow
Kelly Road | Headwater | 1/9/2006 | Headwater | Wake | Piedmont | 10627 | Upstream | duplicate | direct grab | Phosphorus | 0.095 | mg/L |  | Duplicate Ave
Kelly Road | Headwater | 1/9/2006 | Headwater | Wake | Piedmont | 10627 | Upstream | routine | direct grab | Specific Conductivity | 68.4 | uS/cm |  | clear h2o 4-5" deep, no flow
Kelly Road | Headwater | 1/9/2006 | Headwater | Wake | Piedmont | 10627 | Upstream | duplicate | direct grab | TKN | 0.405 | mg/L |  | Duplicate Ave
Kelly Road | Headwater | 1/9/2006 | Headwater | Wake | Piedmont | 10627 | Upstream | duplicate | direct grab | TOC | 3.75 | mg/L |  | Duplicate Ave
Kelly Road | Headwater | 1/9/2006 | Headwater | Wake | Piedmont | 10627 | Upstream | duplicate | direct grab | TSS | 148 | mg/L |  | Duplicate Ave
Kelly Road | Headwater | 1/9/2006 | Headwater | Wake | Piedmont | 10627 | Upstream | routine | direct grab | Water, Temperature | 11 | oC |  | clear h2o 4-5" deep, no flow
Kelly Road | Headwater | 1/9/2006 | Headwater | Wake | Piedmont | 10627 | Upstream | duplicate | direct grab | Zinc | 25 | ug/L |  | Duplicate Ave
Kelly Road | Headwater | 3/31/2005 | Headwater | Wake | Piedmont | 30527 | Upstream | routine | not applicable | Air, Temperature | 15.5556 | oC |  | training day; raining @ sample time; flowing h2o ~2" deep; andrea's meter
Kelly Road | Headwater | 3/31/2005 | Headwater | Wake | Piedmont | 30527 | Upstream | routine | pumped | Turbidity | 85 | NTU |  | training day; raining @ sample time; flowing h2o ~2" deep; andrea's meter
Kelly Road | Headwater | 3/31/2005 | Headwater | Wake | Piedmont | 30527 | Upstream | routine | pumped | Ammonia | 0.13 | mg/L |  | training day; raining @ sample time; flowing h2o ~2" deep; andrea's meter
Kelly Road | Headwater | 3/31/2005 | Headwater | Wake | Piedmont | 30527 | Upstream | routine | pumped | Copper | 2.9 | ug/L |  | training day; raining @ sample time; flowing h2o ~2" deep; andrea's meter
Kelly Road | Headwater | 3/31/2005 | Headwater | Wake | Piedmont | 30527 | Upstream | routine | bail | Dissolved Oxygen (%) | 36 | % |  | training day; raining @ sample time; flowing h2o ~2" deep; andrea's meter
Kelly Road | Headwater | 3/31/2005 | Headwater | Wake | Piedmont | 30527 | Upstream | routine | bail | Dissolved Oxygen (mg/L) | 3.4 | mg/L |  | training day; raining @ sample time; flowing h2o ~2" deep; andrea's meter
Kelly Road | Headwater | 3/31/2005 | Headwater | Wake | Piedmont | 30527 | Upstream | routine | pumped | DOC | 6.8 | mg/L |  | training day; raining @ sample time; flowing h2o ~2" deep; andrea's meter
Kelly Road | Headwater | 3/31/2005 | Headwater | Wake | Piedmont | 30527 | Upstream | routine | pumped | Fecal Colliform | 1 | cfu/100 ml |  | training day; raining @ sample time; flowing h2o ~2" deep; andrea's meter
Kelly Road | Headwater | 3/31/2005 | Headwater | Wake | Piedmont | 30527 | Upstream | routine | pumped | Lead | 12 | ug/L |  | training day; raining @ sample time; flowing h2o ~2" deep; andrea's meter
Kelly Road | Headwater | 3/31/2005 | Headwater | Wake | Piedmont | 30527 | Upstream | routine | pumped | NO2+NO3 | 0.02 | mg/L | Nondetect | training day; raining @ sample time; flowing h2o ~2" deep; andrea's meter
Kelly Road | Headwater | 3/31/2005 | Headwater | Wake | Piedmont | 30527 | Upstream | routine | bail | pH | 5.5 | S.U. |  | training day; raining @ sample time; flowing h2o ~2" deep; andrea's meter
Kelly Road | Headwater | 3/31/2005 | Headwater | Wake | Piedmont | 30527 | Upstream | routine | pumped | Phosphorus | 0.37 | mg/L |  | training day; raining @ sample time; flowing h2o ~2" deep; andrea's meter
Kelly Road | Headwater | 3/31/2005 | Headwater | Wake | Piedmont | 30527 | Upstream | routine | bail | Specific Conductivity | 33.6 | uS/cm |  | training day; raining @ sample time; flowing h2o ~2" deep; andrea's meter
Kelly Road | Headwater | 3/31/2005 | Headwater | Wake | Piedmont | 30527 | Upstream | routine | pumped | TKN | 1.2 | mg/L |  | training day; raining @ sample time; flowing h2o ~2" deep; andrea's meter
Kelly Road | Headwater | 3/31/2005 | Headwater | Wake | Piedmont | 30527 | Upstream | routine | pumped | TOC | 14 | mg/L |  | training day; raining @ sample time; flowing h2o ~2" deep; andrea's meter
Kelly Road | Headwater | 3/31/2005 | Headwater | Wake | Piedmont | 30527 | Upstream | routine | pumped | TSS | 46 | mg/L |  | training day; raining @ sample time; flowing h2o ~2" deep; andrea's meter
Kelly Road | Headwater | 3/31/2005 | Headwater | Wake | Piedmont | 30527 | Upstream | routine | bail | Water, Temperature | 11 | oC |  | training day; raining @ sample time; flowing h2o ~2" deep; andrea's meter
Kelly Road | Headwater | 3/31/2005 | Headwater | Wake | Piedmont | 30527 | Upstream | routine | pumped | Zinc | 33 | ug/L |  | training day; raining @ sample time; flowing h2o ~2" deep; andrea's meter
Kelly Road | Headwater | 3/31/2005 | Headwater | Wake | Piedmont | 30528 | Downstream | routine | not applicable | Air, Temperature | 15.5556 | oC |  | training day; raining @ sample time; flowing h2o 3-4" deep; andrea's meter
Kelly Road | Headwater | 3/31/2005 | Headwater | Wake | Piedmont | 30528 | Downstream | routine | pumped | Turbidity | 27 | NTU |  | training day; raining @ sample time; flowing h2o 3-4" deep; andrea's meter
Kelly Road | Headwater | 3/31/2005 | Headwater | Wake | Piedmont | 30528 | Downstream | routine | pumped | Ammonia | 0.1 | mg/L |  | training day; raining @ sample time; flowing h2o 3-4" deep; andrea's meter
Kelly Road | Headwater | 3/31/2005 | Headwater | Wake | Piedmont | 30528 | Downstream | routine | pumped | Copper | 2 | ug/L | Nondetect | training day; raining @ sample time; flowing h2o 3-4" deep; andrea's meter
Kelly Road | Headwater | 3/31/2005 | Headwater | Wake | Piedmont | 30528 | Downstream | routine | bail | Dissolved Oxygen (%) | 75.1 | % |  | training day; raining @ sample time; flowing h2o 3-4" deep; andrea's meter
Kelly Road | Headwater | 3/31/2005 | Headwater | Wake | Piedmont | 30528 | Downstream | routine | bail | Dissolved Oxygen (mg/L) | 7.5 | mg/L |  | training day; raining @ sample time; flowing h2o 3-4" deep; andrea's meter
Kelly Road | Headwater | 3/31/2005 | Headwater | Wake | Piedmont | 30528 | Downstream | routine | pumped | DOC | 4.6 | mg/L |  | training day; raining @ sample time; flowing h2o 3-4" deep; andrea's meter
Kelly Road | Headwater | 3/31/2005 | Headwater | Wake | Piedmont | 30528 | Downstream | routine | pumped | Fecal Colliform | 15 | cfu/100 ml |  | training day; raining @ sample time; flowing h2o 3-4" deep; andrea's meter
Kelly Road | Headwater | 3/31/2005 | Headwater | Wake | Piedmont | 30528 | Downstream | routine | pumped | Lead | 10 | ug/L | Nondetect | training day; raining @ sample time; flowing h2o 3-4" deep; andrea's meter
Kelly Road | Headwater | 3/31/2005 | Headwater | Wake | Piedmont | 30528 | Downstream | routine | pumped | NO2+NO3 | 0.02 | mg/L | Nondetect | training day; raining @ sample time; flowing h2o 3-4" deep; andrea's meter
Kelly Road | Headwater | 3/31/2005 | Headwater | Wake | Piedmont | 30528 | Downstream | routine | bail | pH | 5.83 | S.U. |  | training day; raining @ sample time; flowing h2o 3-4" deep; andrea's meter
Kelly Road | Headwater | 3/31/2005 | Headwater | Wake | Piedmont | 30528 | Downstream | routine | pumped | Phosphorus | 0.07 | mg/L |  | training day; raining @ sample time; flowing h2o 3-4" deep; andrea's meter
Kelly Road | Headwater | 3/31/2005 | Headwater | Wake | Piedmont | 30528 | Downstream | routine | bail | Specific Conductivity | 26 | uS/cm |  | training day; raining @ sample time; flowing h2o 3-4" deep; andrea's meter
Kelly Road | Headwater | 3/31/2005 | Headwater | Wake | Piedmont | 30528 | Downstream | routine | pumped | TKN | 0.42 | mg/L |  | training day; raining @ sample time; flowing h2o 3-4" deep; andrea's meter
Kelly Road | Headwater | 3/31/2005 | Headwater | Wake | Piedmont | 30528 | Downstream | routine | pumped | TOC | 6.1 | mg/L |  | training day; raining @ sample time; flowing h2o 3-4" deep; andrea's meter
Kelly Road | Headwater | 3/31/2005 | Headwater | Wake | Piedmont | 30528 | Downstream | routine | pumped | TSS | 99 | mg/L |  | training day; raining @ sample time; flowing h2o 3-4" deep; andrea's meter
Kelly Road | Headwater | 3/31/2005 | Headwater | Wake | Piedmont | 30528 | Downstream | routine | bail | Water, Temperature | 14.3 | oC |  | training day; raining @ sample time; flowing h2o 3-4" deep; andrea's meter
Kelly Road | Headwater | 3/31/2005 | Headwater | Wake | Piedmont | 30528 | Downstream | routine | pumped | Zinc | 10 | ug/L |  | training day; raining @ sample time; flowing h2o 3-4" deep; andrea's meter
Kelly Road | Headwater | 5/1/2006 | Headwater | Wake | Piedmont | 40627 | Upstream | routine | bail | Air, Temperature | 20 | oC |  | h2o 4.5" deep, clear, no flow w/ broad lvs, sandy loam substrate
Kelly Road | Headwater | 5/1/2006 | Headwater | Wake | Piedmont | 40627 | Upstream | duplicate | bail | Ammonia | 0.02 | mg/L |  | Duplicate Ave
Kelly Road | Headwater | 5/1/2006 | Headwater | Wake | Piedmont | 40627 | Upstream | duplicate | bail | Calcium | 2.4 | ug/L |  | Duplicate Ave
Kelly Road | Headwater | 5/1/2006 | Headwater | Wake | Piedmont | 40627 | Upstream | duplicate | bail | Copper | 2 | ug/L |  | Duplicate Ave
Kelly Road | Headwater | 5/1/2006 | Headwater | Wake | Piedmont | 40627 | Upstream | routine | bail | Dissolved Oxygen (%) | 22.2 | % |  | h2o 4.5" deep, clear, no flow w/ broad lvs, sandy loam substrate
Kelly Road | Headwater | 5/1/2006 | Headwater | Wake | Piedmont | 40627 | Upstream | routine | bail | Dissolved Oxygen (mg/L) | 2.27 | mg/L |  | h2o 4.5" deep, clear, no flow w/ broad lvs, sandy loam substrate
Kelly Road | Headwater | 5/1/2006 | Headwater | Wake | Piedmont | 40627 | Upstream | duplicate | bail | DOC | 2.5 | mg/L |  | Duplicate Ave
Kelly Road | Headwater | 5/1/2006 | Headwater | Wake | Piedmont | 40627 | Upstream | duplicate | bail | Fecal Colliform | 72.3333 | cfu/100 ml |  | Duplicate Ave
Kelly Road | Headwater | 5/1/2006 | Headwater | Wake | Piedmont | 40627 | Upstream | duplicate | bail | Lead | 10 | ug/L |  | Duplicate Ave
Kelly Road | Headwater | 5/1/2006 | Headwater | Wake | Piedmont | 40627 | Upstream | duplicate | bail | Magnesium | 1.3 | ug/L |  | Duplicate Ave
Kelly Road | Headwater | 5/1/2006 | Headwater | Wake | Piedmont | 40627 | Upstream | duplicate | bail | NO2+NO3 | 0.02 | mg/L |  | Duplicate Ave
Kelly Road | Headwater | 5/1/2006 | Headwater | Wake | Piedmont | 40627 | Upstream | routine | bail | pH | 4.5 | S.U. |  | h2o 4.5" deep, clear, no flow w/ broad lvs, sandy loam substrate
Kelly Road | Headwater | 5/1/2006 | Headwater | Wake | Piedmont | 40627 | Upstream | duplicate | bail | Phosphorus | 0.04 | mg/L |  | Duplicate Ave
Kelly Road | Headwater | 5/1/2006 | Headwater | Wake | Piedmont | 40627 | Upstream | routine | bail | Specific Conductivity | 60.3 | uS/cm |  | h2o 4.5" deep, clear, no flow w/ broad lvs, sandy loam substrate
Kelly Road | Headwater | 5/1/2006 | Headwater | Wake | Piedmont | 40627 | Upstream | duplicate | bail | TKN | 1.2333 | mg/L |  | Duplicate Ave
Kelly Road | Headwater | 5/1/2006 | Headwater | Wake | Piedmont | 40627 | Upstream | duplicate | bail | TOC | 3.4333 | mg/L |  | Duplicate Ave
Kelly Road | Headwater | 5/1/2006 | Headwater | Wake | Piedmont | 40627 | Upstream | duplicate | bail | TSS | 30.3333 | mg/L |  | Duplicate Ave
Kelly Road | Headwater | 5/1/2006 | Headwater | Wake | Piedmont | 40627 | Upstream | routine | bail | Water, Temperature | 14.1 | oC |  | h2o 4.5" deep, clear, no flow w/ broad lvs, sandy loam substrate
Kelly Road | Headwater | 5/1/2006 | Headwater | Wake | Piedmont | 40627 | Upstream | duplicate | bail | Zinc | 21.6667 | ug/L |  | Duplicate Ave
Kelly Road | Headwater | 5/1/2006 | Headwater | Wake | Piedmont | 40628 | Downstream | routine | bail | Air, Temperature | 20 | oC |  | h2o 2 " deep @ sampling location, slow flow, clear, course sandy substrate, sample 20' upstream from 30528 close to 10628
Kelly Road | Headwater | 5/1/2006 | Headwater | Wake | Piedmont | 40628 | Downstream | duplicate | bail | Ammonia | 0.02 | mg/L |  | Duplicate Ave
Kelly Road | Headwater | 5/1/2006 | Headwater | Wake | Piedmont | 40628 | Downstream | duplicate | bail | Calcium | 2.1 | ug/L |  | Duplicate Ave
Kelly Road | Headwater | 5/1/2006 | Headwater | Wake | Piedmont | 40628 | Downstream | duplicate | bail | Copper | 2 | ug/L |  | Duplicate Ave
Kelly Road | Headwater | 5/1/2006 | Headwater | Wake | Piedmont | 40628 | Downstream | routine | bail | Dissolved Oxygen (%) | 26.4 | % |  | h2o 2 " deep @ sampling location, slow flow, clear, course sandy substrate, sample 20' upstream from 30528 close to 10628
Kelly Road | Headwater | 5/1/2006 | Headwater | Wake | Piedmont | 40628 | Downstream | routine | bail | Dissolved Oxygen (mg/L) | 2.74 | mg/L |  | h2o 2 " deep @ sampling location, slow flow, clear, course sandy substrate, sample 20' upstream from 30528 close to 10628
Kelly Road | Headwater | 5/1/2006 | Headwater | Wake | Piedmont | 40628 | Downstream | duplicate | bail | DOC | 3.7 | mg/L |  | Duplicate Ave
Kelly Road | Headwater | 5/1/2006 | Headwater | Wake | Piedmont | 40628 | Downstream | duplicate | bail | Fecal Colliform | 8.6667 | cfu/100 ml |  | Duplicate Ave
Kelly Road | Headwater | 5/1/2006 | Headwater | Wake | Piedmont | 40628 | Downstream | duplicate | bail | Lead | 10 | ug/L |  | Duplicate Ave
Kelly Road | Headwater | 5/1/2006 | Headwater | Wake | Piedmont | 40628 | Downstream | duplicate | bail | Magnesium | 1.2 | ug/L |  | Duplicate Ave
Kelly Road | Headwater | 5/1/2006 | Headwater | Wake | Piedmont | 40628 | Downstream | duplicate | bail | NO2+NO3 | 0.02 | mg/L |  | Duplicate Ave
Kelly Road | Headwater | 5/1/2006 | Headwater | Wake | Piedmont | 40628 | Downstream | routine | bail | pH | 4.41 | S.U. |  | h2o 2 " deep @ sampling location, slow flow, clear, course sandy substrate, sample 20' upstream from 30528 close to 10628
Kelly Road | Headwater | 5/1/2006 | Headwater | Wake | Piedmont | 40628 | Downstream | duplicate | bail | Phosphorus | 0.11667 | mg/L |  | Duplicate Ave
Kelly Road | Headwater | 5/1/2006 | Headwater | Wake | Piedmont | 40628 | Downstream | routine | bail | Specific Conductivity | 51.3 | uS/cm |  | h2o 2 " deep @ sampling location, slow flow, clear, course sandy substrate, sample 20' upstream from 30528 close to 10628
Kelly Road | Headwater | 5/1/2006 | Headwater | Wake | Piedmont | 40628 | Downstream | duplicate | bail | TKN | 0.51667 | mg/L |  | Duplicate Ave
Kelly Road | Headwater | 5/1/2006 | Headwater | Wake | Piedmont | 40628 | Downstream | duplicate | bail | TOC | 3.8333 | mg/L |  | Duplicate Ave
Kelly Road | Headwater | 5/1/2006 | Headwater | Wake | Piedmont | 40628 | Downstream | duplicate | bail | TSS | 106 | mg/L |  | Duplicate Ave
Kelly Road | Headwater | 5/1/2006 | Headwater | Wake | Piedmont | 40628 | Downstream | routine | bail | Water, Temperature | 13.6 | oC |  | h2o 2 " deep @ sampling location, slow flow, clear, course sandy substrate, sample 20' upstream from 30528 close to 10628
Kelly Road | Headwater | 5/1/2006 | Headwater | Wake | Piedmont | 40628 | Downstream | duplicate | bail | Zinc | 18 | ug/L |  | Duplicate Ave
Kelly Road | Headwater | 7/25/2005 | Headwater | Wake | Piedmont | 70527 | Upstream | routine | not applicable | Air, Temperature | 34 | oC |  | well is locked: h2o parameters not taken; hole dug: h2o approx 1.5' below surface; site is dry @ 30527
Kelly Road | Headwater | 7/25/2005 | Headwater | Wake | Piedmont | 70528 | Downstream | routine | not applicable | Air, Temperature | 34 | oC |  | site is dry @ 30528
Kelly Road | Headwater | 6/26/2006 | Headwater | Wake | Piedmont | 70627 | Upstream | routine | direct grab | Air, Temperature | 25 | oC |  | slightly turbid from rain; 5-6" deep, no perceptible flow into headwater area
Kelly Road | Headwater | 6/26/2006 | Headwater | Wake | Piedmont | 70627 | Upstream | routine | direct grab | Ammonia | 0.02 | mg/L | Nondetect | slightly turbid from rain; 5-6" deep, no perceptible flow into headwater area
Kelly Road | Headwater | 6/26/2006 | Headwater | Wake | Piedmont | 70627 | Upstream | routine | direct grab | Calcium | 2 | ug/L |  | slightly turbid from rain; 5-6" deep, no perceptible flow into headwater area
Kelly Road | Headwater | 6/26/2006 | Headwater | Wake | Piedmont | 70627 | Upstream | routine | direct grab | Copper | 2.2 | ug/L |  | slightly turbid from rain; 5-6" deep, no perceptible flow into headwater area
Kelly Road | Headwater | 6/26/2006 | Headwater | Wake | Piedmont | 70627 | Upstream | routine | direct grab | Dissolved Oxygen (%) | 35 | % |  | slightly turbid from rain; 5-6" deep, no perceptible flow into headwater area
Kelly Road | Headwater | 6/26/2006 | Headwater | Wake | Piedmont | 70627 | Upstream | routine | direct grab | Dissolved Oxygen (mg/L) | 3.2 | mg/L |  | slightly turbid from rain; 5-6" deep, no perceptible flow into headwater area
Kelly Road | Headwater | 6/26/2006 | Headwater | Wake | Piedmont | 70627 | Upstream | routine | direct grab | DOC | 4.2 | mg/L |  | slightly turbid from rain; 5-6" deep, no perceptible flow into headwater area
Kelly Road | Headwater | 6/26/2006 | Headwater | Wake | Piedmont | 70627 | Upstream | routine | direct grab | Fecal Colliform | 110 | cfu/100 ml |  | slightly turbid from rain; 5-6" deep, no perceptible flow into headwater area
Kelly Road | Headwater | 6/26/2006 | Headwater | Wake | Piedmont | 70627 | Upstream | routine | direct grab | Lead | 10 | ug/L | Nondetect | slightly turbid from rain; 5-6" deep, no perceptible flow into headwater area
Kelly Road | Headwater | 6/26/2006 | Headwater | Wake | Piedmont | 70627 | Upstream | routine | direct grab | Magnesium | 1.2 | ug/L |  | slightly turbid from rain; 5-6" deep, no perceptible flow into headwater area
Kelly Road | Headwater | 6/26/2006 | Headwater | Wake | Piedmont | 70627 | Upstream | routine | direct grab | NO2+NO3 | 0.02 | mg/L | Nondetect | slightly turbid from rain; 5-6" deep, no perceptible flow into headwater area
Kelly Road | Headwater | 6/26/2006 | Headwater | Wake | Piedmont | 70627 | Upstream | routine | direct grab | pH | 4.93 | S.U. |  | slightly turbid from rain; 5-6" deep, no perceptible flow into headwater area
Kelly Road | Headwater | 6/26/2006 | Headwater | Wake | Piedmont | 70627 | Upstream | routine | direct grab | Phosphorus | 0.05 | mg/L |  | slightly turbid from rain; 5-6" deep, no perceptible flow into headwater area
Kelly Road | Headwater | 6/26/2006 | Headwater | Wake | Piedmont | 70627 | Upstream | routine | direct grab | Specific Conductivity | 59.6 | uS/cm |  | slightly turbid from rain; 5-6" deep, no perceptible flow into headwater area
Kelly Road | Headwater | 6/26/2006 | Headwater | Wake | Piedmont | 70627 | Upstream | routine | direct grab | TKN | 0.27 | mg/L |  | slightly turbid from rain; 5-6" deep, no perceptible flow into headwater area
Kelly Road | Headwater | 6/26/2006 | Headwater | Wake | Piedmont | 70627 | Upstream | routine | direct grab | TOC | 4.2 | mg/L |  | slightly turbid from rain; 5-6" deep, no perceptible flow into headwater area
Kelly Road | Headwater | 6/26/2006 | Headwater | Wake | Piedmont | 70627 | Upstream | routine | direct grab | TSS | 22 | mg/L |  | slightly turbid from rain; 5-6" deep, no perceptible flow into headwater area
Kelly Road | Headwater | 6/26/2006 | Headwater | Wake | Piedmont | 70627 | Upstream | routine | direct grab | Water, Temperature | 19.3 | oC |  | slightly turbid from rain; 5-6" deep, no perceptible flow into headwater area
Kelly Road | Headwater | 6/26/2006 | Headwater | Wake | Piedmont | 70627 | Upstream | routine | direct grab | Zinc | 12 | ug/L |  | slightly turbid from rain; 5-6" deep, no perceptible flow into headwater area
Kelly Road | Headwater | 6/26/2006 | Headwater | Wake | Piedmont | 70628 | Downstream | routine | direct grab | Air, Temperature | 25 | oC |  | fairly clear, flowing, 2" deep continuous stream
Kelly Road | Headwater | 6/26/2006 | Headwater | Wake | Piedmont | 70628 | Downstream | routine | direct grab | Ammonia | 0.02 | mg/L | Nondetect | fairly clear, flowing, 2" deep continuous stream
Kelly Road | Headwater | 6/26/2006 | Headwater | Wake | Piedmont | 70628 | Downstream | routine | direct grab | Calcium | 4.6 | ug/L |  | fairly clear, flowing, 2" deep continuous stream
Kelly Road | Headwater | 6/26/2006 | Headwater | Wake | Piedmont | 70628 | Downstream | routine | direct grab | Copper | 6.8 | ug/L |  | fairly clear, flowing, 2" deep continuous stream
Kelly Road | Headwater | 6/26/2006 | Headwater | Wake | Piedmont | 70628 | Downstream | routine | direct grab | Dissolved Oxygen (%) | 66.3 | % |  | fairly clear, flowing, 2" deep continuous stream
Kelly Road | Headwater | 6/26/2006 | Headwater | Wake | Piedmont | 70628 | Downstream | routine | direct grab | Dissolved Oxygen (mg/L) | 5.9 | mg/L |  | fairly clear, flowing, 2" deep continuous stream
Kelly Road | Headwater | 6/26/2006 | Headwater | Wake | Piedmont | 70628 | Downstream | routine | direct grab | DOC | 4.9 | mg/L |  | fairly clear, flowing, 2" deep continuous stream
Kelly Road | Headwater | 6/26/2006 | Headwater | Wake | Piedmont | 70628 | Downstream | routine | direct grab | Fecal Colliform | 370 | cfu/100 ml |  | fairly clear, flowing, 2" deep continuous stream
Kelly Road | Headwater | 6/26/2006 | Headwater | Wake | Piedmont | 70628 | Downstream | routine | direct grab | Lead | 16 | ug/L |  | fairly clear, flowing, 2" deep continuous stream
Kelly Road | Headwater | 6/26/2006 | Headwater | Wake | Piedmont | 70628 | Downstream | routine | direct grab | Magnesium | 1.6 | ug/L |  | fairly clear, flowing, 2" deep continuous stream
Kelly Road | Headwater | 6/26/2006 | Headwater | Wake | Piedmont | 70628 | Downstream | routine | direct grab | NO2+NO3 | 0.02 | mg/L | Nondetect | fairly clear, flowing, 2" deep continuous stream
Kelly Road | Headwater | 6/26/2006 | Headwater | Wake | Piedmont | 70628 | Downstream | routine | direct grab | pH | 4.93 | S.U. |  | fairly clear, flowing, 2" deep continuous stream
Kelly Road | Headwater | 6/26/2006 | Headwater | Wake | Piedmont | 70628 | Downstream | routine | direct grab | Phosphorus | 0.09 | mg/L |  | fairly clear, flowing, 2" deep continuous stream
Kelly Road | Headwater | 6/26/2006 | Headwater | Wake | Piedmont | 70628 | Downstream | routine | direct grab | Specific Conductivity | 56.9 | uS/cm |  | fairly clear, flowing, 2" deep continuous stream
Kelly Road | Headwater | 6/26/2006 | Headwater | Wake | Piedmont | 70628 | Downstream | routine | direct grab | TKN | 0.35 | mg/L |  | fairly clear, flowing, 2" deep continuous stream
Kelly Road | Headwater | 6/26/2006 | Headwater | Wake | Piedmont | 70628 | Downstream | routine | direct grab | TOC | 7.6 | mg/L |  | fairly clear, flowing, 2" deep continuous stream
Kelly Road | Headwater | 6/26/2006 | Headwater | Wake | Piedmont | 70628 | Downstream | routine | direct grab | TSS | 90 | mg/L |  | fairly clear, flowing, 2" deep continuous stream
Kelly Road | Headwater | 6/26/2006 | Headwater | Wake | Piedmont | 70628 | Downstream | routine | direct grab | Water, Temperature | 21.3 | oC |  | fairly clear, flowing, 2" deep continuous stream
Kelly Road | Headwater | 6/26/2006 | Headwater | Wake | Piedmont | 70628 | Downstream | routine | direct grab | Zinc | 58 | ug/L |  | fairly clear, flowing, 2" deep continuous stream
Kim-Brooks | Field Verification | 10/22/2007 | Bottomland Hardwood Forest | Granville | Piedmont | 100764a | Wetland | routine | not applicable | Air, Temperature | 26 | oC |  | Site is dry
Kim-Brooks | Field Verification | 1/29/2007 | Bottomland Hardwood Forest | Granville | Piedmont | 20764a | Wetland | routine | not applicable | Air, Temperature | 7 | oC |  | error reading specific condo, used conductivity reading, pool 12'x15', 3" deep, little turbid, lvs on substrate
Kim-Brooks | Field Verification | 1/29/2007 | Bottomland Hardwood Forest | Granville | Piedmont | 20764a | Wetland | routine | bail | Ammonia | 0.02 | mg/L | Nondetect | error reading specific condo, used conductivity reading, pool 12'x15', 3" deep, little turbid, lvs on substrate
Kim-Brooks | Field Verification | 1/29/2007 | Bottomland Hardwood Forest | Granville | Piedmont | 20764a | Wetland | routine | bail | Calcium | 46 | mg/L |  | error reading specific condo, used conductivity reading, pool 12'x15', 3" deep, little turbid, lvs on substrate
Kim-Brooks | Field Verification | 1/29/2007 | Bottomland Hardwood Forest | Granville | Piedmont | 20764a | Wetland | routine | bail | Copper | 2.3 | ug/L |  | error reading specific condo, used conductivity reading, pool 12'x15', 3" deep, little turbid, lvs on substrate
Kim-Brooks | Field Verification | 1/29/2007 | Bottomland Hardwood Forest | Granville | Piedmont | 20764a | Wetland | routine | bail | Dissolved Oxygen (%) | 7 | % |  | error reading specific condo, used conductivity reading, pool 12'x15', 3" deep, little turbid, lvs on substrate
Kim-Brooks | Field Verification | 1/29/2007 | Bottomland Hardwood Forest | Granville | Piedmont | 20764a | Wetland | routine | bail | Dissolved Oxygen (mg/L) | 0.94 | mg/L |  | error reading specific condo, used conductivity reading, pool 12'x15', 3" deep, little turbid, lvs on substrate
Kim-Brooks | Field Verification | 1/29/2007 | Bottomland Hardwood Forest | Granville | Piedmont | 20764a | Wetland | routine | bail | Fecal Colliform | 670 | cfu/100 ml |  | error reading specific condo, used conductivity reading, pool 12'x15', 3" deep, little turbid, lvs on substrate
Kim-Brooks | Field Verification | 1/29/2007 | Bottomland Hardwood Forest | Granville | Piedmont | 20764a | Wetland | routine | bail | Lead | 10 | ug/L | Nondetect | error reading specific condo, used conductivity reading, pool 12'x15', 3" deep, little turbid, lvs on substrate
Kim-Brooks | Field Verification | 1/29/2007 | Bottomland Hardwood Forest | Granville | Piedmont | 20764a | Wetland | routine | bail | Magnesium | 31 | mg/L |  | error reading specific condo, used conductivity reading, pool 12'x15', 3" deep, little turbid, lvs on substrate
Kim-Brooks | Field Verification | 1/29/2007 | Bottomland Hardwood Forest | Granville | Piedmont | 20764a | Wetland | routine | bail | NO2+NO3 | 0.02 | mg/L | Nondetect | error reading specific condo, used conductivity reading, pool 12'x15', 3" deep, little turbid, lvs on substrate
Kim-Brooks | Field Verification | 1/29/2007 | Bottomland Hardwood Forest | Granville | Piedmont | 20764a | Wetland | routine | bail | pH | 6.88 | S.U. |  | error reading specific condo, used conductivity reading, pool 12'x15', 3" deep, little turbid, lvs on substrate
Kim-Brooks | Field Verification | 1/29/2007 | Bottomland Hardwood Forest | Granville | Piedmont | 20764a | Wetland | routine | bail | Phosphorus | 0.17 | mg/L |  | error reading specific condo, used conductivity reading, pool 12'x15', 3" deep, little turbid, lvs on substrate
Kim-Brooks | Field Verification | 1/29/2007 | Bottomland Hardwood Forest | Granville | Piedmont | 20764a | Wetland | routine | bail | Specific Conductivity | 300 | uS/cm |  | error reading specific condo, used conductivity reading, pool 12'x15', 3" deep, little turbid, lvs on substrate
Kim-Brooks | Field Verification | 1/29/2007 | Bottomland Hardwood Forest | Granville | Piedmont | 20764a | Wetland | routine | bail | TKN | 1.1 | mg/L |  | error reading specific condo, used conductivity reading, pool 12'x15', 3" deep, little turbid, lvs on substrate
Kim-Brooks | Field Verification | 1/29/2007 | Bottomland Hardwood Forest | Granville | Piedmont | 20764a | Wetland | routine | bail | TOC | 12 | mg/L |  | error reading specific condo, used conductivity reading, pool 12'x15', 3" deep, little turbid, lvs on substrate
Kim-Brooks | Field Verification | 1/29/2007 | Bottomland Hardwood Forest | Granville | Piedmont | 20764a | Wetland | routine | bail | TSS | 35 | mg/L |  | error reading specific condo, used conductivity reading, pool 12'x15', 3" deep, little turbid, lvs on substrate
Kim-Brooks | Field Verification | 1/29/2007 | Bottomland Hardwood Forest | Granville | Piedmont | 20764a | Wetland | routine | bail | Water, Temperature | 1.5 | oC |  | error reading specific condo, used conductivity reading, pool 12'x15', 3" deep, little turbid, lvs on substrate
Kim-Brooks | Field Verification | 1/29/2007 | Bottomland Hardwood Forest | Granville | Piedmont | 20764a | Wetland | routine | bail | Zinc | 10 | ug/L | Nondetect | error reading specific condo, used conductivity reading, pool 12'x15', 3" deep, little turbid, lvs on substrate
Kim-Brooks | Field Verification | 2/4/2008 | Bottomland Hardwood Forest | Granville | Piedmont | 20864A | Wetland | routine | not applicable | Air, Temperature | 16 | oC |  | h2o 2-3' deep, clear, lots of lvs, pool of h2o around well, 10'x7' pool
Kim-Brooks | Field Verification | 2/4/2008 | Bottomland Hardwood Forest | Granville | Piedmont | 20864A | Wetland | routine | bail | Ammonia | 0.02 | mg/L | Nondetect | h2o 2-3' deep, clear, lots of lvs, pool of h2o around well, 10'x7' pool
Kim-Brooks | Field Verification | 2/4/2008 | Bottomland Hardwood Forest | Granville | Piedmont | 20864A | Wetland | routine | bail | Calcium | 16 | mg/L |  | h2o 2-3' deep, clear, lots of lvs, pool of h2o around well, 10'x7' pool
Kim-Brooks | Field Verification | 2/4/2008 | Bottomland Hardwood Forest | Granville | Piedmont | 20864A | Wetland | routine | bail | Copper | 9.6 | ug/L |  | h2o 2-3' deep, clear, lots of lvs, pool of h2o around well, 10'x7' pool
Kim-Brooks | Field Verification | 2/4/2008 | Bottomland Hardwood Forest | Granville | Piedmont | 20864A | Wetland | routine | bail | Dissolved Oxygen (%) | 8.7 | % |  | h2o 2-3' deep, clear, lots of lvs, pool of h2o around well, 10'x7' pool
Kim-Brooks | Field Verification | 2/4/2008 | Bottomland Hardwood Forest | Granville | Piedmont | 20864A | Wetland | routine | bail | Dissolved Oxygen (mg/L) | 0.9 | mg/L |  | h2o 2-3' deep, clear, lots of lvs, pool of h2o around well, 10'x7' pool
Kim-Brooks | Field Verification | 2/4/2008 | Bottomland Hardwood Forest | Granville | Piedmont | 20864A | Wetland | routine | bail | DOC | 14 | mg/L |  | h2o 2-3' deep, clear, lots of lvs, pool of h2o around well, 10'x7' pool
Kim-Brooks | Field Verification | 2/4/2008 | Bottomland Hardwood Forest | Granville | Piedmont | 20864A | Wetland | routine | bail | Fecal Colliform | 4 | cfu/100 ml |  | h2o 2-3' deep, clear, lots of lvs, pool of h2o around well, 10'x7' pool
Kim-Brooks | Field Verification | 2/4/2008 | Bottomland Hardwood Forest | Granville | Piedmont | 20864A | Wetland | routine | bail | Lead | 10 | ug/L | Nondetect | h2o 2-3' deep, clear, lots of lvs, pool of h2o around well, 10'x7' pool
Kim-Brooks | Field Verification | 2/4/2008 | Bottomland Hardwood Forest | Granville | Piedmont | 20864A | Wetland | routine | bail | Magnesium | 8.1 | mg/L |  | h2o 2-3' deep, clear, lots of lvs, pool of h2o around well, 10'x7' pool
Kim-Brooks | Field Verification | 2/4/2008 | Bottomland Hardwood Forest | Granville | Piedmont | 20864A | Wetland | routine | bail | NO2+NO3 | 0.02 | mg/L | Nondetect | h2o 2-3' deep, clear, lots of lvs, pool of h2o around well, 10'x7' pool
Kim-Brooks | Field Verification | 2/4/2008 | Bottomland Hardwood Forest | Granville | Piedmont | 20864A | Wetland | routine | bail | pH | 5.54 | S.U. |  | h2o 2-3' deep, clear, lots of lvs, pool of h2o around well, 10'x7' pool
Kim-Brooks | Field Verification | 2/4/2008 | Bottomland Hardwood Forest | Granville | Piedmont | 20864A | Wetland | routine | bail | Phosphorus | 0.38 | mg/L |  | h2o 2-3' deep, clear, lots of lvs, pool of h2o around well, 10'x7' pool
Kim-Brooks | Field Verification | 2/4/2008 | Bottomland Hardwood Forest | Granville | Piedmont | 20864A | Wetland | routine | bail | TKN | 2.9 | mg/L |  | h2o 2-3' deep, clear, lots of lvs, pool of h2o around well, 10'x7' pool
Kim-Brooks | Field Verification | 2/4/2008 | Bottomland Hardwood Forest | Granville | Piedmont | 20864A | Wetland | routine | bail | TOC | 22 | mg/L |  | h2o 2-3' deep, clear, lots of lvs, pool of h2o around well, 10'x7' pool
Kim-Brooks | Field Verification | 2/4/2008 | Bottomland Hardwood Forest | Granville | Piedmont | 20864A | Wetland | routine | bail | TSS | 42 | mg/L |  | h2o 2-3' deep, clear, lots of lvs, pool of h2o around well, 10'x7' pool
Kim-Brooks | Field Verification | 2/4/2008 | Bottomland Hardwood Forest | Granville | Piedmont | 20864A | Wetland | routine | bail | Water, Temperature | 12.7 | oC |  | h2o 2-3' deep, clear, lots of lvs, pool of h2o around well, 10'x7' pool
Kim-Brooks | Field Verification | 2/4/2008 | Bottomland Hardwood Forest | Granville | Piedmont | 20864A | Wetland | routine | bail | Zinc | 20 | ug/L |  | h2o 2-3' deep, clear, lots of lvs, pool of h2o around well, 10'x7' pool
Kim-Brooks | Field Verification | 4/25/2007 | Bottomland Hardwood Forest | Granville | Piedmont | 40764a | Wetland | routine | not applicable | Air, Temperature | 28 | oC |  | silty substrate w/ lvs, much algae, no flow, turbid, pool of h2o, 8x5' wide, 1.5" deep
Kim-Brooks | Field Verification | 4/25/2007 | Bottomland Hardwood Forest | Granville | Piedmont | 40764a | Wetland | routine | bail | Ammonia | 0.06 | mg/L |  | silty substrate w/ lvs, much algae, no flow, turbid, pool of h2o, 8x5' wide, 1.5" deep
Kim-Brooks | Field Verification | 4/25/2007 | Bottomland Hardwood Forest | Granville | Piedmont | 40764a | Wetland | routine | bail | Calcium | 69 | mg/L |  | silty substrate w/ lvs, much algae, no flow, turbid, pool of h2o, 8x5' wide, 1.5" deep
Kim-Brooks | Field Verification | 4/25/2007 | Bottomland Hardwood Forest | Granville | Piedmont | 40764a | Wetland | routine | bail | Copper | 19 | ug/L |  | silty substrate w/ lvs, much algae, no flow, turbid, pool of h2o, 8x5' wide, 1.5" deep
Kim-Brooks | Field Verification | 4/25/2007 | Bottomland Hardwood Forest | Granville | Piedmont | 40764a | Wetland | routine | bail | Dissolved Oxygen (%) | 1 | % |  | silty substrate w/ lvs, much algae, no flow, turbid, pool of h2o, 8x5' wide, 1.5" deep
Kim-Brooks | Field Verification | 4/25/2007 | Bottomland Hardwood Forest | Granville | Piedmont | 40764a | Wetland | routine | bail | Dissolved Oxygen (mg/L) | 0.1 | mg/L |  | silty substrate w/ lvs, much algae, no flow, turbid, pool of h2o, 8x5' wide, 1.5" deep
Kim-Brooks | Field Verification | 4/25/2007 | Bottomland Hardwood Forest | Granville | Piedmont | 40764a | Wetland | routine | bail | DOC | 30 | mg/L |  | silty substrate w/ lvs, much algae, no flow, turbid, pool of h2o, 8x5' wide, 1.5" deep
Kim-Brooks | Field Verification | 4/25/2007 | Bottomland Hardwood Forest | Granville | Piedmont | 40764a | Wetland | routine | bail | Fecal Colliform | 1500 | cfu/100 ml |  | silty substrate w/ lvs, much algae, no flow, turbid, pool of h2o, 8x5' wide, 1.5" deep
Kim-Brooks | Field Verification | 4/25/2007 | Bottomland Hardwood Forest | Granville | Piedmont | 40764a | Wetland | routine | bail | Lead | 13 | ug/L |  | silty substrate w/ lvs, much algae, no flow, turbid, pool of h2o, 8x5' wide, 1.5" deep
Kim-Brooks | Field Verification | 4/25/2007 | Bottomland Hardwood Forest | Granville | Piedmont | 40764a | Wetland | routine | bail | Magnesium | 41 | mg/L |  | silty substrate w/ lvs, much algae, no flow, turbid, pool of h2o, 8x5' wide, 1.5" deep
Kim-Brooks | Field Verification | 4/25/2007 | Bottomland Hardwood Forest | Granville | Piedmont | 40764a | Wetland | routine | bail | NO2+NO3 | 0.02 | mg/L | Nondetect | silty substrate w/ lvs, much algae, no flow, turbid, pool of h2o, 8x5' wide, 1.5" deep
Kim-Brooks | Field Verification | 4/25/2007 | Bottomland Hardwood Forest | Granville | Piedmont | 40764a | Wetland | routine | bail | pH | 7.02 | S.U. |  | silty substrate w/ lvs, much algae, no flow, turbid, pool of h2o, 8x5' wide, 1.5" deep
Kim-Brooks | Field Verification | 4/25/2007 | Bottomland Hardwood Forest | Granville | Piedmont | 40764a | Wetland | routine | bail | Phosphorus | 1.4 | mg/L |  | silty substrate w/ lvs, much algae, no flow, turbid, pool of h2o, 8x5' wide, 1.5" deep
Kim-Brooks | Field Verification | 4/25/2007 | Bottomland Hardwood Forest | Granville | Piedmont | 40764a | Wetland | routine | bail | Specific Conductivity | 789 | uS/cm |  | silty substrate w/ lvs, much algae, no flow, turbid, pool of h2o, 8x5' wide, 1.5" deep
Kim-Brooks | Field Verification | 4/25/2007 | Bottomland Hardwood Forest | Granville | Piedmont | 40764a | Wetland | routine | bail | TKN | 2.6 | mg/L |  | silty substrate w/ lvs, much algae, no flow, turbid, pool of h2o, 8x5' wide, 1.5" deep
Kim-Brooks | Field Verification | 4/25/2007 | Bottomland Hardwood Forest | Granville | Piedmont | 40764a | Wetland | routine | bail | TOC | 330 | mg/L |  | silty substrate w/ lvs, much algae, no flow, turbid, pool of h2o, 8x5' wide, 1.5" deep
Kim-Brooks | Field Verification | 4/25/2007 | Bottomland Hardwood Forest | Granville | Piedmont | 40764a | Wetland | routine | bail | TSS | 810 | mg/L |  | silty substrate w/ lvs, much algae, no flow, turbid, pool of h2o, 8x5' wide, 1.5" deep
Kim-Brooks | Field Verification | 4/25/2007 | Bottomland Hardwood Forest | Granville | Piedmont | 40764a | Wetland | routine | bail | Water, Temperature | 24.3 | oC |  | silty substrate w/ lvs, much algae, no flow, turbid, pool of h2o, 8x5' wide, 1.5" deep
Kim-Brooks | Field Verification | 4/25/2007 | Bottomland Hardwood Forest | Granville | Piedmont | 40764a | Wetland | routine | bail | Zinc | 59 | ug/L |  | silty substrate w/ lvs, much algae, no flow, turbid, pool of h2o, 8x5' wide, 1.5" deep
Kim-Brooks | Field Verification | 5/7/2008 | Bottomland Hardwood Forest | Granville | Piedmont | 40864A | Wetland | routine | not applicable | Air, Temperature | 30.5 | oC |  | sit is muddy, but no standing h2o
Kim-Brooks | Field Verification | 8/1/2007 | Bottomland Hardwood Forest | Granville | Piedmont | 70764a | Wetland | routine | not applicable | Air, Temperature | 28 | oC |  | site is dry
LB | SEIWA IWC | 5/8/2012 | Basin | Horry | Coastal Plain | LB-well 1 | Well | routine | whale pump | TOC | 45 | mg/L
LB | SEIWA IWC | 5/8/2012 | Basin | Horry | Coastal Plain | LB-well 1 | Well | routine | whale pump | Ammonia | 0.02 | mg/L as N
LB | SEIWA IWC | 5/8/2012 | Basin | Horry | Coastal Plain | LB-well 1 | Well | routine | whale pump | NO2+NO3 | 0.02 | mg/L as N
LB | SEIWA IWC | 5/8/2012 | Basin | Horry | Coastal Plain | LB-well 1 | Well | routine | whale pump | TKN | 1 | mg/L as N
LB | SEIWA IWC | 5/8/2012 | Basin | Horry | Coastal Plain | LB-well 1 | Well | routine | whale pump | Phosphorus | 0.07 | mg/L as P
LB | SEIWA IWC | 5/8/2012 | Basin | Horry | Coastal Plain | LB-well 1 | Well | routine | whale pump | Nitrate (NO3 as N) | 0.02 | mg/L as N
LB | SEIWA IWC | 5/8/2012 | Basin | Horry | Coastal Plain | LB-well 1 | Well | routine | whale pump | Nitrite (NO2 as N) | 0.01 | mg/L as N | Nondetect
LB | SEIWA IWC | 5/8/2012 | Basin | Horry | Coastal Plain | LB-well 1 | Well | routine | whale pump | Silver | 5 | ug/L | Nondetect
LB | SEIWA IWC | 5/8/2012 | Basin | Horry | Coastal Plain | LB-well 1 | Well | routine | whale pump | Aluminum | 2000 | ug/L
LB | SEIWA IWC | 5/8/2012 | Basin | Horry | Coastal Plain | LB-well 1 | Well | routine | whale pump | Arsenic | 2 | ug/L | Nondetect
LB | SEIWA IWC | 8/17/2011 | Basin | Horry | Coastal Plain | LB-stream | Stream | routine | direct grab | TOC | 39 | mg/L |  | Hydrolab used for measurement. 2543 Hydrolab black water, shallow, GPS taken
LB | SEIWA IWC | 8/17/2011 | Basin | Horry | Coastal Plain | LB-stream | Stream | routine | direct grab | Zinc | 10 | ug/L | Nondetect | Hydrolab used for measurement. 2543 Hydrolab black water, shallow, GPS taken
LB | SEIWA IWC | 8/17/2011 | Basin | Horry | Coastal Plain | LB-stream | Stream | routine | direct grab | Ammonia | 0.02 | mg/L as N |  | Hydrolab used for measurement. 2543 Hydrolab black water, shallow, GPS taken
LB | SEIWA IWC | 8/17/2011 | Basin | Horry | Coastal Plain | LB-stream | Stream | routine | direct grab | NO2+NO3 | 0.02 | mg/L as N | Nondetect | Hydrolab used for measurement. 2543 Hydrolab black water, shallow, GPS taken
LB | SEIWA IWC | 8/17/2011 | Basin | Horry | Coastal Plain | LB-stream | Stream | routine | direct grab | TKN | 1.1 | mg/L as N |  | Hydrolab used for measurement. 2543 Hydrolab black water, shallow, GPS taken
LB | SEIWA IWC | 8/17/2011 | Basin | Horry | Coastal Plain | LB-stream | Stream | routine | direct grab | Phosphorus | 0.07 | mg/L as P |  | Hydrolab used for measurement. 2543 Hydrolab black water, shallow, GPS taken
LB | SEIWA IWC | 5/8/2012 | Basin | Horry | Coastal Plain | LB-stream | Stream | routine | direct grab | Water, Temperature | 21.4 | oC |  | tanic h2o w aquatic plants, organic substrate, 10 x 10 site inundated, Connected riverine swamp
LB | SEIWA IWC | 5/8/2012 | Basin | Horry | Coastal Plain | LB-stream | Stream | routine | direct grab | Specific Conductivity | 83.4 | uS/cm |  | tanic h2o w aquatic plants, organic substrate, 10 x 10 site inundated, Connected riverine swamp
LB | SEIWA IWC | 5/8/2012 | Basin | Horry | Coastal Plain | LB-stream | Stream | routine | direct grab | Dissolved Oxygen (mg/L) | 1.9 | mg/L |  | tanic h2o w aquatic plants, organic substrate, 10 x 10 site inundated, Connected riverine swamp
LB | SEIWA IWC | 5/8/2012 | Basin | Horry | Coastal Plain | LB-stream | Stream | routine | direct grab | Dissolved Oxygen (%) | 22 | % |  | tanic h2o w aquatic plants, organic substrate, 10 x 10 site inundated, Connected riverine swamp
LB | SEIWA IWC | 5/8/2012 | Basin | Horry | Coastal Plain | LB-stream | Stream | routine | direct grab | pH | 5.44 | S.U. |  | tanic h2o w aquatic plants, organic substrate, 10 x 10 site inundated, Connected riverine swamp
LB | SEIWA IWC | 5/8/2012 | Basin | Horry | Coastal Plain | LB-stream | Stream | routine | direct grab | TOC | 27 | mg/L |  | tanic h2o w aquatic plants, organic substrate, 10 x 10 site inundated, Connected riverine swamp
LB | SEIWA IWC | 5/8/2012 | Basin | Horry | Coastal Plain | LB-stream | Stream | routine | direct grab | Ammonia | 0.02 | mg/L as N |  | tanic h2o w aquatic plants, organic substrate, 10 x 10 site inundated, Connected riverine swamp
LB | SEIWA IWC | 5/8/2012 | Basin | Horry | Coastal Plain | LB-stream | Stream | routine | direct grab | NO2+NO3 | 0.02 | mg/L as N | Nondetect | tanic h2o w aquatic plants, organic substrate, 10 x 10 site inundated, Connected riverine swamp
LB | SEIWA IWC | 5/8/2012 | Basin | Horry | Coastal Plain | LB-stream | Stream | routine | direct grab | TKN | 0.69 | mg/L as N |  | tanic h2o w aquatic plants, organic substrate, 10 x 10 site inundated, Connected riverine swamp
LB | SEIWA IWC | 5/8/2012 | Basin | Horry | Coastal Plain | LB-stream | Stream | routine | direct grab | Phosphorus | 0.07 | mg/L as P |  | tanic h2o w aquatic plants, organic substrate, 10 x 10 site inundated, Connected riverine swamp
LB | SEIWA IWC | 5/8/2012 | Basin | Horry | Coastal Plain | LB-stream | Stream | routine | direct grab | Copper | 2 | ug/L | Nondetect | tanic h2o w aquatic plants, organic substrate, 10 x 10 site inundated, Connected riverine swamp
LB | SEIWA IWC | 5/8/2012 | Basin | Horry | Coastal Plain | LB-stream | Stream | routine | direct grab | Lead | 2 | ug/L | Nondetect | tanic h2o w aquatic plants, organic substrate, 10 x 10 site inundated, Connected riverine swamp
LB | SEIWA IWC | 5/8/2012 | Basin | Horry | Coastal Plain | LB-stream | Stream | routine | direct grab | Zinc | 10 | ug/L | Nondetect | tanic h2o w aquatic plants, organic substrate, 10 x 10 site inundated, Connected riverine swamp
LB | SEIWA IWC | 5/8/2012 | Basin | Horry | Coastal Plain | LB-stream | Stream | routine | direct grab | DOC | 25 | mg/L |  | tanic h2o w aquatic plants, organic substrate, 10 x 10 site inundated, Connected riverine swamp
LB | SEIWA IWC | 8/17/2011 | Basin | Horry | Coastal Plain | LB-stream | Stream | routine | direct grab | Copper | 2 | ug/L | Nondetect | Hydrolab used for measurement. 2543 Hydrolab black water, shallow, GPS taken
LB | SEIWA IWC | 8/17/2011 | Basin | Horry | Coastal Plain | LB-stream | Stream | routine | direct grab | Lead | 2 | ug/L | Nondetect | Hydrolab used for measurement. 2543 Hydrolab black water, shallow, GPS taken
LB | SEIWA IWC | 8/17/2011 | Basin | Horry | Coastal Plain | LB-stream | Stream | routine | direct grab | DOC | 39 | mg/L |  | Hydrolab used for measurement. 2543 Hydrolab black water, shallow, GPS taken
LB | SEIWA IWC | 8/17/2011 | Basin | Horry | Coastal Plain | LB-stream | Stream | routine | not applicable | Air, Temperature | 24.64 | oC |  | Hydrolab used for measurement. 2543 Hydrolab black water, shallow, GPS taken
LB | SEIWA IWC | 8/17/2011 | Basin | Horry | Coastal Plain | LB-stream | Stream | routine | direct grab | Water, Temperature | 24.96 | oC |  | Hydrolab used for measurement. 2543 Hydrolab black water, shallow, GPS taken
LB | SEIWA IWC | 8/17/2011 | Basin | Horry | Coastal Plain | LB-stream | Stream | routine | direct grab | Specific Conductivity | 82 | uS/cm |  | Hydrolab used for measurement. 2543 Hydrolab black water, shallow, GPS taken
LB | SEIWA IWC | 8/17/2011 | Basin | Horry | Coastal Plain | LB-stream | Stream | routine | direct grab | Dissolved Oxygen (mg/L) | 1.49 | mg/L |  | Hydrolab used for measurement. 2543 Hydrolab black water, shallow, GPS taken
LB | SEIWA IWC | 8/17/2011 | Basin | Horry | Coastal Plain | LB-stream | Stream | routine | direct grab | Dissolved Oxygen (%) | 17.6 | % |  | Hydrolab used for measurement. 2543 Hydrolab black water, shallow, GPS taken
LB | SEIWA IWC | 8/17/2011 | Basin | Horry | Coastal Plain | LB-stream | Stream | routine | direct grab | pH | 5.45 | S.U. |  | Hydrolab used for measurement. 2543 Hydrolab black water, shallow, GPS taken
LB | SEIWA IWC | 11/2/2011 | Basin | Horry | Coastal Plain | LB-stream | Stream | routine | direct grab | TOC | 35 | mg/L |  | Tannic H20. Sampling area is inundated, No flow (Connected wetland, not stream) 8" inch deep at sample location
LB | SEIWA IWC | 11/2/2011 | Basin | Horry | Coastal Plain | LB-stream | Stream | routine | direct grab | Ammonia | 0.02 | mg/L as N | Nondetect | Tannic H20. Sampling area is inundated, No flow (Connected wetland, not stream) 8" inch deep at sample location
LB | SEIWA IWC | 11/2/2011 | Basin | Horry | Coastal Plain | LB-stream | Stream | routine | direct grab | NO2+NO3 | 0.02 | mg/L as N | Nondetect | Tannic H20. Sampling area is inundated, No flow (Connected wetland, not stream) 8" inch deep at sample location
LB | SEIWA IWC | 11/2/2011 | Basin | Horry | Coastal Plain | LB-stream | Stream | routine | direct grab | TKN | 0.73 | mg/L as N |  | Tannic H20. Sampling area is inundated, No flow (Connected wetland, not stream) 8" inch deep at sample location
LB | SEIWA IWC | 11/2/2011 | Basin | Horry | Coastal Plain | LB-stream | Stream | routine | direct grab | Phosphorus | 0.02 | mg/L as P |  | Tannic H20. Sampling area is inundated, No flow (Connected wetland, not stream) 8" inch deep at sample location
LB | SEIWA IWC | 11/2/2011 | Basin | Horry | Coastal Plain | LB-stream | Stream | routine | direct grab | Lead | 2 | ug/L | Nondetect | Tannic H20. Sampling area is inundated, No flow (Connected wetland, not stream) 8" inch deep at sample location
LB | SEIWA IWC | 11/2/2011 | Basin | Horry | Coastal Plain | LB-stream | Stream | routine | direct grab | Copper | 2 | ug/L | Nondetect | Tannic H20. Sampling area is inundated, No flow (Connected wetland, not stream) 8" inch deep at sample location
LB | SEIWA IWC | 11/2/2011 | Basin | Horry | Coastal Plain | LB-stream | Stream | routine | direct grab | Zinc | 10 | ug/L |  | Tannic H20. Sampling area is inundated, No flow (Connected wetland, not stream) 8" inch deep at sample location
LB | SEIWA IWC | 11/2/2011 | Basin | Horry | Coastal Plain | LB-stream | Stream | routine | direct grab | DOC | 34 | mg/L |  | Tannic H20. Sampling area is inundated, No flow (Connected wetland, not stream) 8" inch deep at sample location
LB | SEIWA IWC | 11/2/2011 | Basin | Horry | Coastal Plain | LB-stream | Stream | routine | not applicable | Air, Temperature | 15 | oC |  | Tannic H20. Sampling area is inundated, No flow (Connected wetland, not stream) 8" inch deep at sample location
LB | SEIWA IWC | 11/2/2011 | Basin | Horry | Coastal Plain | LB-stream | Stream | routine | direct grab | Water, Temperature | 10.8 | oC |  | Tannic H20. Sampling area is inundated, No flow (Connected wetland, not stream) 8" inch deep at sample location
LB | SEIWA IWC | 11/2/2011 | Basin | Horry | Coastal Plain | LB-stream | Stream | routine | direct grab | Specific Conductivity | 74.3 | uS/cm |  | Tannic H20. Sampling area is inundated, No flow (Connected wetland, not stream) 8" inch deep at sample location
LB | SEIWA IWC | 11/2/2011 | Basin | Horry | Coastal Plain | LB-stream | Stream | routine | direct grab | Dissolved Oxygen (mg/L) | 3.3 | mg/L |  | Tannic H20. Sampling area is inundated, No flow (Connected wetland, not stream) 8" inch deep at sample location
LB | SEIWA IWC | 11/2/2011 | Basin | Horry | Coastal Plain | LB-stream | Stream | routine | direct grab | Dissolved Oxygen (%) | 30 | % |  | Tannic H20. Sampling area is inundated, No flow (Connected wetland, not stream) 8" inch deep at sample location
LB | SEIWA IWC | 11/2/2011 | Basin | Horry | Coastal Plain | LB-stream | Stream | routine | direct grab | pH | 5.49 | S.U. |  | Tannic H20. Sampling area is inundated, No flow (Connected wetland, not stream) 8" inch deep at sample location
LB | SEIWA IWC | 2/15/2012 | Basin | Horry | Coastal Plain | LB-stream | Stream | routine | not applicable | Air, Temperature | 21 | oC |  | Connected wetland tannic, lf debris, organics
LB | SEIWA IWC | 2/15/2012 | Basin | Horry | Coastal Plain | LB-stream | Stream | routine | direct grab | Water, Temperature | 11.2 | oC |  | Connected wetland tannic, lf debris, organics
LB | SEIWA IWC | 2/15/2012 | Basin | Horry | Coastal Plain | LB-stream | Stream | routine | direct grab | Specific Conductivity | 74.7 | uS/cm |  | Connected wetland tannic, lf debris, organics
LB | SEIWA IWC | 2/15/2012 | Basin | Horry | Coastal Plain | LB-stream | Stream | routine | direct grab | Dissolved Oxygen (mg/L) | 6.8 | mg/L |  | Connected wetland tannic, lf debris, organics
LB | SEIWA IWC | 2/15/2012 | Basin | Horry | Coastal Plain | LB-stream | Stream | routine | direct grab | Dissolved Oxygen (%) | 62 | % |  | Connected wetland tannic, lf debris, organics
LB | SEIWA IWC | 2/15/2012 | Basin | Horry | Coastal Plain | LB-stream | Stream | routine | direct grab | pH | 5.55 | S.U. |  | Connected wetland tannic, lf debris, organics
LB | SEIWA IWC | 2/15/2012 | Basin | Horry | Coastal Plain | LB-stream | Stream | routine | direct grab | Ammonia | 0.02 | mg/L as N | Nondetect | Connected wetland tannic, lf debris, organics
LB | SEIWA IWC | 2/15/2012 | Basin | Horry | Coastal Plain | LB-stream | Stream | routine | direct grab | NO2+NO3 | 0.02 | mg/L as N | Nondetect | Connected wetland tannic, lf debris, organics
LB | SEIWA IWC | 2/15/2012 | Basin | Horry | Coastal Plain | LB-stream | Stream | routine | direct grab | TKN | 0.46 | mg/L as N |  | Connected wetland tannic, lf debris, organics
LB | SEIWA IWC | 2/15/2012 | Basin | Horry | Coastal Plain | LB-stream | Stream | routine | direct grab | Phosphorus | 0.02 | mg/L as P |  | Connected wetland tannic, lf debris, organics
LB | SEIWA IWC | 2/15/2012 | Basin | Horry | Coastal Plain | LB-stream | Stream | routine | direct grab | TOC | 16 | mg/L |  | Connected wetland tannic, lf debris, organics
LB | SEIWA IWC | 2/15/2012 | Basin | Horry | Coastal Plain | LB-stream | Stream | routine | direct grab | Copper | 2 | ug/L | Nondetect | Connected wetland tannic, lf debris, organics
LB | SEIWA IWC | 2/15/2012 | Basin | Horry | Coastal Plain | LB-stream | Stream | routine | direct grab | Lead | 2 | ug/L | Nondetect | Connected wetland tannic, lf debris, organics
LB | SEIWA IWC | 2/15/2012 | Basin | Horry | Coastal Plain | LB-stream | Stream | routine | direct grab | Zinc | 10 | ug/L | Nondetect | Connected wetland tannic, lf debris, organics
LB | SEIWA IWC | 2/15/2012 | Basin | Horry | Coastal Plain | LB-stream | Stream | routine | direct grab | DOC | 17 | mg/L |  | Connected wetland tannic, lf debris, organics
LB | SEIWA IWC | 5/8/2012 | Basin | Horry | Coastal Plain | LB-well 1 | Well | routine | whale pump | Barium | 10 | ug/L | Nondetect
LB | SEIWA IWC | 5/8/2012 | Basin | Horry | Coastal Plain | LB-well 1 | Well | routine | whale pump | Calcium | 0.14 | mg/L
LB | SEIWA IWC | 5/8/2012 | Basin | Horry | Coastal Plain | LB-well 1 | Well | routine | whale pump | Cadmium | 1 | ug/L | Nondetect
LB | SEIWA IWC | 5/8/2012 | Basin | Horry | Coastal Plain | LB-well 1 | Well | routine | whale pump | Iron | 1400 | ug/L
LB | SEIWA IWC | 5/8/2012 | Basin | Horry | Coastal Plain | LB-well 1 | Well | routine | whale pump | Potassium | 0.1 | mg/L | Nondetect
LB | SEIWA IWC | 5/8/2012 | Basin | Horry | Coastal Plain | LB-well 1 | Well | routine | whale pump | Magnesium | 1.4 | mg/L
LB | SEIWA IWC | 5/8/2012 | Basin | Horry | Coastal Plain | LB-well 1 | Well | routine | whale pump | Sodium | 9.9 | mg/L
LB | SEIWA IWC | 5/8/2012 | Basin | Horry | Coastal Plain | LB-well 1 | Well | routine | whale pump | Nickle | 2 | ug/L | Nondetect
LB | SEIWA IWC | 5/8/2012 | Basin | Horry | Coastal Plain | LB-well 1 | Well | routine | whale pump | Lead | 2.9 | ug/L
LB | SEIWA IWC | 5/8/2012 | Basin | Horry | Coastal Plain | LB-well 1 | Well | routine | whale pump | Selenium | 5 | ug/L | Nondetect
LB | SEIWA IWC | 5/8/2012 | Basin | Horry | Coastal Plain | LB-well 1 | Well | routine | whale pump | Zinc | 10 | ug/L | Nondetect
LB | SEIWA IWC | 5/8/2012 | Basin | Horry | Coastal Plain | LB-well 1 | Well | routine | whale pump | Copper | 2 | ug/L | Nondetect
LB | SEIWA IWC | 5/8/2012 | Basin | Horry | Coastal Plain | LB-well 1 | Well | routine | whale pump | Chromium | 10 | ug/L | Nondetect
LB | SEIWA IWC | 5/8/2012 | Basin | Horry | Coastal Plain | LB-well 1 | Well | routine | whale pump | Manganese | 10 | ug/L | Nondetect
LB | SEIWA IWC | 5/8/2012 | Basin | Horry | Coastal Plain | LB-well 1 | Well | routine | whale pump | Mercury | 0.2 | ug/L | Nondetect
LB | SEIWA IWC | 5/8/2012 | Basin | Horry | Coastal Plain | LB-well 1 | Well | routine | whale pump | DOC | 47 | mg/L
LB | SEIWA IWC | 5/8/2012 | Basin | Horry | Coastal Plain | LB-well 2 | Well | routine | whale pump | TOC | 59 | mg/L
LB | SEIWA IWC | 8/17/2011 | Basin | Horry | Coastal Plain | LB-well 1 | Well | routine | whale pump | TOC | 60 | mg/L |  | whale pump, water tannic, sulphur smell
LB | SEIWA IWC | 8/17/2011 | Basin | Horry | Coastal Plain | LB-well 1 | Well | routine | whale pump | Ammonia | 0.06 | mg/L as N |  | whale pump, water tannic, sulphur smell
LB | SEIWA IWC | 8/17/2011 | Basin | Horry | Coastal Plain | LB-well 1 | Well | routine | whale pump | NO2+NO3 | 0.02 | mg/L as N | Nondetect | whale pump, water tannic, sulphur smell
LB | SEIWA IWC | 8/17/2011 | Basin | Horry | Coastal Plain | LB-well 1 | Well | routine | whale pump | TKN | 1.4 | mg/L as N |  | whale pump, water tannic, sulphur smell
LB | SEIWA IWC | 8/17/2011 | Basin | Horry | Coastal Plain | LB-well 1 | Well | routine | whale pump | Phosphorus | 0.03 | mg/L as P |  | whale pump, water tannic, sulphur smell
LB | SEIWA IWC | 8/17/2011 | Basin | Horry | Coastal Plain | LB-well 1 | Well | routine | whale pump | Nitrite (NO2 as N) | 0.03 | mg/L as N |  | whale pump, water tannic, sulphur smell
LB | SEIWA IWC | 8/17/2011 | Basin | Horry | Coastal Plain | LB-well 1 | Well | routine | whale pump | Nitrate (NO3 as N) | 0.02 | mg/L as N | Nondetect | whale pump, water tannic, sulphur smell
LB | SEIWA IWC | 8/17/2011 | Basin | Horry | Coastal Plain | LB-well 1 | Well | routine | whale pump | Silver | 5 | ug/L | Nondetect | whale pump, water tannic, sulphur smell
LB | SEIWA IWC | 8/17/2011 | Basin | Horry | Coastal Plain | LB-well 1 | Well | routine | whale pump | Aluminum | 1800 | ug/L |  | whale pump, water tannic, sulphur smell
LB | SEIWA IWC | 8/17/2011 | Basin | Horry | Coastal Plain | LB-well 1 | Well | routine | whale pump | Barium | 10 | ug/L | Nondetect | whale pump, water tannic, sulphur smell
LB | SEIWA IWC | 8/17/2011 | Basin | Horry | Coastal Plain | LB-well 1 | Well | routine | whale pump | Calcium | 0.14 | mg/L |  | whale pump, water tannic, sulphur smell
LB | SEIWA IWC | 8/17/2011 | Basin | Horry | Coastal Plain | LB-well 1 | Well | routine | whale pump | Cadmium | 1 | ug/L | Nondetect | whale pump, water tannic, sulphur smell
LB | SEIWA IWC | 8/17/2011 | Basin | Horry | Coastal Plain | LB-well 1 | Well | routine | whale pump | Iron | 1200 | ug/L |  | whale pump, water tannic, sulphur smell
LB | SEIWA IWC | 8/17/2011 | Basin | Horry | Coastal Plain | LB-well 1 | Well | routine | whale pump | Potassium | 0.12 | mg/L |  | whale pump, water tannic, sulphur smell
LB | SEIWA IWC | 8/17/2011 | Basin | Horry | Coastal Plain | LB-well 1 | Well | routine | whale pump | Magnesium | 0.69 | mg/L |  | whale pump, water tannic, sulphur smell
LB | SEIWA IWC | 8/17/2011 | Basin | Horry | Coastal Plain | LB-well 1 | Well | routine | whale pump | Manganese | 10 | ug/L | Nondetect | whale pump, water tannic, sulphur smell
LB | SEIWA IWC | 8/17/2011 | Basin | Horry | Coastal Plain | LB-well 1 | Well | routine | whale pump | Sodium | 7 | mg/L |  | whale pump, water tannic, sulphur smell
LB | SEIWA IWC | 8/17/2011 | Basin | Horry | Coastal Plain | LB-well 1 | Well | routine | whale pump | Lead | 2 | ug/L | Nondetect | whale pump, water tannic, sulphur smell
LB | SEIWA IWC | 8/17/2011 | Basin | Horry | Coastal Plain | LB-well 1 | Well | routine | whale pump | Selenium | 5 | ug/L | Nondetect | whale pump, water tannic, sulphur smell
LB | SEIWA IWC | 8/17/2011 | Basin | Horry | Coastal Plain | LB-well 1 | Well | routine | whale pump | Zinc | 14 | ug/L |  | whale pump, water tannic, sulphur smell
LB | SEIWA IWC | 8/17/2011 | Basin | Horry | Coastal Plain | LB-well 1 | Well | routine | whale pump | Mercury | 0.2 | ug/L | Nondetect | whale pump, water tannic, sulphur smell
LB | SEIWA IWC | 8/17/2011 | Basin | Horry | Coastal Plain | LB-well 1 | Well | routine | whale pump | Arsenic | 2 | ug/L | Nondetect | whale pump, water tannic, sulphur smell
LB | SEIWA IWC | 8/17/2011 | Basin | Horry | Coastal Plain | LB-well 1 | Well | routine | whale pump | Chromium | 10 | ug/L | Nondetect | whale pump, water tannic, sulphur smell
LB | SEIWA IWC | 8/17/2011 | Basin | Horry | Coastal Plain | LB-well 1 | Well | routine | whale pump | Copper | 2 | ug/L | Nondetect | whale pump, water tannic, sulphur smell
LB | SEIWA IWC | 8/17/2011 | Basin | Horry | Coastal Plain | LB-well 1 | Well | routine | whale pump | Nickle | 2 | ug/L | Nondetect | whale pump, water tannic, sulphur smell
LB | SEIWA IWC | 8/17/2011 | Basin | Horry | Coastal Plain | LB-well 1 | Well | routine | whale pump | DOC | 58 | mg/L |  | whale pump, water tannic, sulphur smell
LB | SEIWA IWC | 8/17/2011 | Basin | Horry | Coastal Plain | LB-well 1 | Well | routine | whale pump | Water, Temperature | 25.29 | oC |  | whale pump, water tannic, sulphur smell
LB | SEIWA IWC | 8/17/2011 | Basin | Horry | Coastal Plain | LB-well 1 | Well | routine | whale pump | Specific Conductivity | 28 | uS/cm |  | whale pump, water tannic, sulphur smell
LB | SEIWA IWC | 8/17/2011 | Basin | Horry | Coastal Plain | LB-well 1 | Well | routine | whale pump | Dissolved Oxygen (mg/L) | 6.12 | mg/L |  | whale pump, water tannic, sulphur smell
LB | SEIWA IWC | 8/17/2011 | Basin | Horry | Coastal Plain | LB-well 1 | Well | routine | whale pump | Dissolved Oxygen (%) | 73.1 | % |  | whale pump, water tannic, sulphur smell
LB | SEIWA IWC | 8/17/2011 | Basin | Horry | Coastal Plain | LB-well 1 | Well | routine | whale pump | pH | 4.39 | S.U. |  | whale pump, water tannic, sulphur smell
LB | SEIWA IWC | 11/2/2011 | Basin | Horry | Coastal Plain | LB-well 1 | Well | routine | whale pump | TOC | 73 | mg/L |  | water brownish, strong sulphur smell, low PH!
LB | SEIWA IWC | 11/2/2011 | Basin | Horry | Coastal Plain | LB-well 1 | Well | routine | whale pump | Ammonia | 0.04 | mg/L as N |  | water brownish, strong sulphur smell, low PH!
LB | SEIWA IWC | 11/2/2011 | Basin | Horry | Coastal Plain | LB-well 1 | Well | routine | whale pump | NO2+NO3 | 0.02 | mg/L as N | Nondetect | water brownish, strong sulphur smell, low PH!
LB | SEIWA IWC | 11/2/2011 | Basin | Horry | Coastal Plain | LB-well 1 | Well | routine | whale pump | TKN | 1.2 | mg/L as N |  | water brownish, strong sulphur smell, low PH!
LB | SEIWA IWC | 11/2/2011 | Basin | Horry | Coastal Plain | LB-well 1 | Well | routine | whale pump | Phosphorus | 0.02 | mg/L as P |  | water brownish, strong sulphur smell, low PH!
LB | SEIWA IWC | 11/2/2011 | Basin | Horry | Coastal Plain | LB-well 1 | Well | routine | whale pump | Nitrate (NO3 as N) | 0.02 | mg/L as N | Nondetect | water brownish, strong sulphur smell, low PH!
LB | SEIWA IWC | 11/2/2011 | Basin | Horry | Coastal Plain | LB-well 1 | Well | routine | whale pump | Nitrite (NO2 as N) | 0.01 | mg/L as N | Nondetect | water brownish, strong sulphur smell, low PH!
LB | SEIWA IWC | 11/2/2011 | Basin | Horry | Coastal Plain | LB-well 1 | Well | routine | whale pump | Silver | 5 | ug/L | Nondetect | water brownish, strong sulphur smell, low PH!
LB | SEIWA IWC | 11/2/2011 | Basin | Horry | Coastal Plain | LB-well 1 | Well | routine | whale pump | Aluminum | 1800 | ug/L |  | water brownish, strong sulphur smell, low PH!
LB | SEIWA IWC | 11/2/2011 | Basin | Horry | Coastal Plain | LB-well 1 | Well | routine | whale pump | Arsenic | 2 | ug/L | Nondetect | water brownish, strong sulphur smell, low PH!
LB | SEIWA IWC | 11/2/2011 | Basin | Horry | Coastal Plain | LB-well 1 | Well | routine | whale pump | Barium | 10 | ug/L | Nondetect | water brownish, strong sulphur smell, low PH!
LB | SEIWA IWC | 11/2/2011 | Basin | Horry | Coastal Plain | LB-well 1 | Well | routine | whale pump | Calcium | 0.1 | mg/L | Nondetect | water brownish, strong sulphur smell, low PH!
LB | SEIWA IWC | 11/2/2011 | Basin | Horry | Coastal Plain | LB-well 1 | Well | routine | whale pump | Cadmium | 1 | ug/L | Nondetect | water brownish, strong sulphur smell, low PH!
LB | SEIWA IWC | 11/2/2011 | Basin | Horry | Coastal Plain | LB-well 1 | Well | routine | whale pump | Chromium | 10 | ug/L | Nondetect | water brownish, strong sulphur smell, low PH!
LB | SEIWA IWC | 11/2/2011 | Basin | Horry | Coastal Plain | LB-well 1 | Well | routine | whale pump | Copper | 2 | ug/L | Nondetect | water brownish, strong sulphur smell, low PH!
LB | SEIWA IWC | 11/2/2011 | Basin | Horry | Coastal Plain | LB-well 1 | Well | routine | whale pump | Iron | 1100 | ug/L |  | water brownish, strong sulphur smell, low PH!
LB | SEIWA IWC | 11/2/2011 | Basin | Horry | Coastal Plain | LB-well 1 | Well | routine | whale pump | Potassium | 0.21 | mg/L |  | water brownish, strong sulphur smell, low PH!
LB | SEIWA IWC | 11/2/2011 | Basin | Horry | Coastal Plain | LB-well 1 | Well | routine | whale pump | Magnesium | 0.82 | mg/L |  | water brownish, strong sulphur smell, low PH!
LB | SEIWA IWC | 11/2/2011 | Basin | Horry | Coastal Plain | LB-well 1 | Well | routine | whale pump | Sodium | 8 | mg/L |  | water brownish, strong sulphur smell, low PH!
LB | SEIWA IWC | 11/2/2011 | Basin | Horry | Coastal Plain | LB-well 1 | Well | routine | whale pump | Nickle | 2 | ug/L | Nondetect | water brownish, strong sulphur smell, low PH!
LB | SEIWA IWC | 11/2/2011 | Basin | Horry | Coastal Plain | LB-well 1 | Well | routine | whale pump | Lead | 2 | ug/L | Nondetect | water brownish, strong sulphur smell, low PH!
LB | SEIWA IWC | 11/2/2011 | Basin | Horry | Coastal Plain | LB-well 1 | Well | routine | whale pump | Selenium | 5 | ug/L | Nondetect | water brownish, strong sulphur smell, low PH!
LB | SEIWA IWC | 11/2/2011 | Basin | Horry | Coastal Plain | LB-well 1 | Well | routine | whale pump | Zinc | 10 | ug/L | Nondetect | water brownish, strong sulphur smell, low PH!
LB | SEIWA IWC | 11/2/2011 | Basin | Horry | Coastal Plain | LB-well 1 | Well | routine | whale pump | Mercury | 0.2 | ug/L | Nondetect | water brownish, strong sulphur smell, low PH!
LB | SEIWA IWC | 11/2/2011 | Basin | Horry | Coastal Plain | LB-well 1 | Well | routine | whale pump | Manganese | 10 | ug/L | Nondetect | water brownish, strong sulphur smell, low PH!
LB | SEIWA IWC | 11/2/2011 | Basin | Horry | Coastal Plain | LB-well 1 | Well | routine | whale pump | DOC | 72 | mg/L |  | water brownish, strong sulphur smell, low PH!
LB | SEIWA IWC | 11/2/2011 | Basin | Horry | Coastal Plain | LB-well 1 | Well | routine | whale pump | Water, Temperature | 18.06 | oC |  | water brownish, strong sulphur smell, low PH!
LB | SEIWA IWC | 11/2/2011 | Basin | Horry | Coastal Plain | LB-well 1 | Well | routine | whale pump | Specific Conductivity | 160 | uS/cm |  | water brownish, strong sulphur smell, low PH!
LB | SEIWA IWC | 11/2/2011 | Basin | Horry | Coastal Plain | LB-well 1 | Well | routine | whale pump | Dissolved Oxygen (mg/L) | 10.06 | mg/L |  | water brownish, strong sulphur smell, low PH!
LB | SEIWA IWC | 11/2/2011 | Basin | Horry | Coastal Plain | LB-well 1 | Well | routine | whale pump | Dissolved Oxygen (%) | 77.5 | % |  | water brownish, strong sulphur smell, low PH!
LB | SEIWA IWC | 11/2/2011 | Basin | Horry | Coastal Plain | LB-well 1 | Well | routine | whale pump | pH | 3.56 | S.U. |  | water brownish, strong sulphur smell, low PH!
LB | SEIWA IWC | 2/15/2012 | Basin | Horry | Coastal Plain | LB-well 1 | Well | routine | whale pump | TOC | 12 | mg/L |  | water is cloudy and smells like sulfur, well recharges slowly
LB | SEIWA IWC | 2/15/2012 | Basin | Horry | Coastal Plain | LB-well 1 | Well | routine | whale pump | Ammonia | 0.05 | mg/L as N |  | water is cloudy and smells like sulfur, well recharges slowly
LB | SEIWA IWC | 2/15/2012 | Basin | Horry | Coastal Plain | LB-well 1 | Well | routine | whale pump | NO2+NO3 | 0.02 | mg/L as N | Nondetect | water is cloudy and smells like sulfur, well recharges slowly
LB | SEIWA IWC | 2/15/2012 | Basin | Horry | Coastal Plain | LB-well 1 | Well | routine | whale pump | TKN | 1.1 | mg/L as N |  | water is cloudy and smells like sulfur, well recharges slowly
LB | SEIWA IWC | 2/15/2012 | Basin | Horry | Coastal Plain | LB-well 1 | Well | routine | whale pump | Phosphorus | 0.04 | mg/L as P |  | water is cloudy and smells like sulfur, well recharges slowly
LB | SEIWA IWC | 2/15/2012 | Basin | Horry | Coastal Plain | LB-well 1 | Well | routine | whale pump | Silver | 5 | ug/L | Nondetect | water is cloudy and smells like sulfur, well recharges slowly
LB | SEIWA IWC | 2/15/2012 | Basin | Horry | Coastal Plain | LB-well 1 | Well | routine | whale pump | Aluminum | 2400 | ug/L |  | water is cloudy and smells like sulfur, well recharges slowly
LB | SEIWA IWC | 2/15/2012 | Basin | Horry | Coastal Plain | LB-well 1 | Well | routine | whale pump | Arsenic | 2 | ug/L | Nondetect | water is cloudy and smells like sulfur, well recharges slowly
LB | SEIWA IWC | 2/15/2012 | Basin | Horry | Coastal Plain | LB-well 1 | Well | routine | whale pump | Barium | 10 | ug/L | Nondetect | water is cloudy and smells like sulfur, well recharges slowly
LB | SEIWA IWC | 2/15/2012 | Basin | Horry | Coastal Plain | LB-well 1 | Well | routine | whale pump | Calcium | 0.1 | mg/L | Nondetect | water is cloudy and smells like sulfur, well recharges slowly
LB | SEIWA IWC | 2/15/2012 | Basin | Horry | Coastal Plain | LB-well 1 | Well | routine | whale pump | Cadmium | 1 | ug/L | Nondetect | water is cloudy and smells like sulfur, well recharges slowly
LB | SEIWA IWC | 2/15/2012 | Basin | Horry | Coastal Plain | LB-well 1 | Well | routine | whale pump | Chromium | 10 | ug/L | Nondetect | water is cloudy and smells like sulfur, well recharges slowly
LB | SEIWA IWC | 2/15/2012 | Basin | Horry | Coastal Plain | LB-well 1 | Well | routine | whale pump | Copper | 2 | ug/L | Nondetect | water is cloudy and smells like sulfur, well recharges slowly
LB | SEIWA IWC | 2/15/2012 | Basin | Horry | Coastal Plain | LB-well 1 | Well | routine | whale pump | Iron | 1300 | ug/L |  | water is cloudy and smells like sulfur, well recharges slowly
LB | SEIWA IWC | 2/15/2012 | Basin | Horry | Coastal Plain | LB-well 1 | Well | routine | whale pump | Potassium | 0.13 | mg/L |  | water is cloudy and smells like sulfur, well recharges slowly
LB | SEIWA IWC | 2/15/2012 | Basin | Horry | Coastal Plain | LB-well 1 | Well | routine | whale pump | Magnesium | 1.2 | mg/L |  | water is cloudy and smells like sulfur, well recharges slowly
LB | SEIWA IWC | 2/15/2012 | Basin | Horry | Coastal Plain | LB-well 1 | Well | routine | whale pump | Manganese | 10 | ug/L | Nondetect | water is cloudy and smells like sulfur, well recharges slowly
LB | SEIWA IWC | 2/15/2012 | Basin | Horry | Coastal Plain | LB-well 1 | Well | routine | whale pump | Sodium | 9 | mg/L |  | water is cloudy and smells like sulfur, well recharges slowly
LB | SEIWA IWC | 2/15/2012 | Basin | Horry | Coastal Plain | LB-well 1 | Well | routine | whale pump | Nickle | 2 | ug/L | Nondetect | water is cloudy and smells like sulfur, well recharges slowly
LB | SEIWA IWC | 2/15/2012 | Basin | Horry | Coastal Plain | LB-well 1 | Well | routine | whale pump | Lead | 3.8 | ug/L |  | water is cloudy and smells like sulfur, well recharges slowly
LB | SEIWA IWC | 2/15/2012 | Basin | Horry | Coastal Plain | LB-well 1 | Well | routine | whale pump | Selenium | 5 | ug/L | Nondetect | water is cloudy and smells like sulfur, well recharges slowly
LB | SEIWA IWC | 2/15/2012 | Basin | Horry | Coastal Plain | LB-well 1 | Well | routine | whale pump | Zinc | 10 | ug/L | Nondetect | water is cloudy and smells like sulfur, well recharges slowly
LB | SEIWA IWC | 2/15/2012 | Basin | Horry | Coastal Plain | LB-well 1 | Well | routine | whale pump | Mercury | 0.2 | ug/L | Nondetect | water is cloudy and smells like sulfur, well recharges slowly
LB | SEIWA IWC | 2/15/2012 | Basin | Horry | Coastal Plain | LB-well 1 | Well | routine | whale pump | Nitrite (NO2 as N) | 0.01 | mg/L as N | Nondetect | water is cloudy and smells like sulfur, well recharges slowly
LB | SEIWA IWC | 2/15/2012 | Basin | Horry | Coastal Plain | LB-well 1 | Well | routine | whale pump | Nitrate (NO3 as N) | 0.02 | mg/L as N | Nondetect | water is cloudy and smells like sulfur, well recharges slowly
LB | SEIWA IWC | 2/15/2012 | Basin | Horry | Coastal Plain | LB-well 1 | Well | routine | whale pump | DOC | 13 | mg/L |  | water is cloudy, brown, and smells like sulfur
LB | SEIWA IWC | 5/8/2012 | Basin | Horry | Coastal Plain | LB-well 2 | Well | routine | whale pump | Ammonia | 0.16 | mg/L as N
LB | SEIWA IWC | 5/8/2012 | Basin | Horry | Coastal Plain | LB-well 2 | Well | routine | whale pump | NO2+NO3 | 0.02 | mg/L as N | Nondetect
LB | SEIWA IWC | 5/8/2012 | Basin | Horry | Coastal Plain | LB-well 2 | Well | routine | whale pump | TKN | 1.4 | mg/L as N
LB | SEIWA IWC | 5/8/2012 | Basin | Horry | Coastal Plain | LB-well 2 | Well | routine | whale pump | Phosphorus | 0.04 | mg/L as P
LB | SEIWA IWC | 5/8/2012 | Basin | Horry | Coastal Plain | LB-well 2 | Well | routine | whale pump | Nitrate (NO3 as N) | 0.02 | mg/L as N | Nondetect
LB | SEIWA IWC | 5/8/2012 | Basin | Horry | Coastal Plain | LB-well 2 | Well | routine | whale pump | Nitrite (NO2 as N) | 0.02 | mg/L as N
LB | SEIWA IWC | 5/8/2012 | Basin | Horry | Coastal Plain | LB-well 2 | Well | routine | whale pump | Silver | 5 | ug/L | Nondetect
LB | SEIWA IWC | 5/8/2012 | Basin | Horry | Coastal Plain | LB-well 2 | Well | routine | whale pump | Aluminum | 1700 | ug/L
LB | SEIWA IWC | 5/8/2012 | Basin | Horry | Coastal Plain | LB-well 2 | Well | routine | whale pump | Arsenic | 2 | ug/L | Nondetect
LB | SEIWA IWC | 8/17/2011 | Basin | Horry | Coastal Plain | LB-well 2 | Well | routine | whale pump | TOC | 57 | mg/L |  | whale, water cloudy, tanic, sulfur smell
LB | SEIWA IWC | 8/17/2011 | Basin | Horry | Coastal Plain | LB-well 2 | Well | routine | whale pump | Ammonia | 0.26 | mg/L as N |  | whale, water cloudy, tanic, sulfur smell
LB | SEIWA IWC | 8/17/2011 | Basin | Horry | Coastal Plain | LB-well 2 | Well | routine | whale pump | NO2+NO3 | 0.02 | mg/L as N | Nondetect | whale, water cloudy, tanic, sulfur smell
LB | SEIWA IWC | 8/17/2011 | Basin | Horry | Coastal Plain | LB-well 2 | Well | routine | whale pump | TKN | 1.5 | mg/L as N |  | whale, water cloudy, tanic, sulfur smell
LB | SEIWA IWC | 8/17/2011 | Basin | Horry | Coastal Plain | LB-well 2 | Well | routine | whale pump | Phosphorus | 0.15 | mg/L as P |  | whale, water cloudy, tanic, sulfur smell
LB | SEIWA IWC | 8/17/2011 | Basin | Horry | Coastal Plain | LB-well 2 | Well | routine | whale pump | Nitrite (NO2 as N) | 0.01 | mg/L as N |  | whale, water cloudy, tanic, sulfur smell
LB | SEIWA IWC | 8/17/2011 | Basin | Horry | Coastal Plain | LB-well 2 | Well | routine | whale pump | Nitrate (NO3 as N) | 0.02 | mg/L as N | Nondetect | whale, water cloudy, tanic, sulfur smell
LB | SEIWA IWC | 8/17/2011 | Basin | Horry | Coastal Plain | LB-well 2 | Well | routine | whale pump | Silver | 5 | ug/L | Nondetect | whale, water cloudy, tanic, sulfur smell
LB | SEIWA IWC | 8/17/2011 | Basin | Horry | Coastal Plain | LB-well 2 | Well | routine | whale pump | Aluminum | 1500 | ug/L |  | whale, water cloudy, tanic, sulfur smell
LB | SEIWA IWC | 8/17/2011 | Basin | Horry | Coastal Plain | LB-well 2 | Well | routine | whale pump | Barium | 14 | ug/L |  | whale, water cloudy, tanic, sulfur smell
LB | SEIWA IWC | 8/17/2011 | Basin | Horry | Coastal Plain | LB-well 2 | Well | routine | whale pump | Calcium | 0.31 | mg/L |  | whale, water cloudy, tanic, sulfur smell
LB | SEIWA IWC | 8/17/2011 | Basin | Horry | Coastal Plain | LB-well 2 | Well | routine | whale pump | Cadmium | 1 | ug/L | Nondetect | whale, water cloudy, tanic, sulfur smell
LB | SEIWA IWC | 8/17/2011 | Basin | Horry | Coastal Plain | LB-well 2 | Well | routine | whale pump | Chromium | 10 | ug/L | Nondetect | whale, water cloudy, tanic, sulfur smell
LB | SEIWA IWC | 8/17/2011 | Basin | Horry | Coastal Plain | LB-well 2 | Well | routine | whale pump | Copper | 3.7 | ug/L |  | whale, water cloudy, tanic, sulfur smell
LB | SEIWA IWC | 8/17/2011 | Basin | Horry | Coastal Plain | LB-well 2 | Well | routine | whale pump | Iron | 5500 | ug/L |  | whale, water cloudy, tanic, sulfur smell
LB | SEIWA IWC | 8/17/2011 | Basin | Horry | Coastal Plain | LB-well 2 | Well | routine | whale pump | Potassium | 0.19 | mg/L |  | whale, water cloudy, tanic, sulfur smell
LB | SEIWA IWC | 8/17/2011 | Basin | Horry | Coastal Plain | LB-well 2 | Well | routine | whale pump | Magnesium | 0.91 | mg/L |  | whale, water cloudy, tanic, sulfur smell
LB | SEIWA IWC | 8/17/2011 | Basin | Horry | Coastal Plain | LB-well 2 | Well | routine | whale pump | Manganese | 31 | ug/L |  | whale, water cloudy, tanic, sulfur smell
LB | SEIWA IWC | 8/17/2011 | Basin | Horry | Coastal Plain | LB-well 2 | Well | routine | whale pump | Sodium | 6.3 | mg/L |  | whale, water cloudy, tanic, sulfur smell
LB | SEIWA IWC | 8/17/2011 | Basin | Horry | Coastal Plain | LB-well 2 | Well | routine | whale pump | Nickle | 8.9 | ug/L |  | whale, water cloudy, tanic, sulfur smell
LB | SEIWA IWC | 8/17/2011 | Basin | Horry | Coastal Plain | LB-well 2 | Well | routine | whale pump | Lead | 2 | ug/L | Nondetect | whale, water cloudy, tanic, sulfur smell
LB | SEIWA IWC | 8/17/2011 | Basin | Horry | Coastal Plain | LB-well 2 | Well | routine | whale pump | Selenium | 5 | ug/L | Nondetect | whale, water cloudy, tanic, sulfur smell
LB | SEIWA IWC | 8/17/2011 | Basin | Horry | Coastal Plain | LB-well 2 | Well | routine | whale pump | Zinc | 48 | ug/L |  | whale, water cloudy, tanic, sulfur smell
LB | SEIWA IWC | 8/17/2011 | Basin | Horry | Coastal Plain | LB-well 2 | Well | routine | whale pump | Mercury | 0.2 | ug/L | Nondetect | whale, water cloudy, tanic, sulfur smell
LB | SEIWA IWC | 8/17/2011 | Basin | Horry | Coastal Plain | LB-well 2 | Well | routine | whale pump | Arsenic | 2 | ug/L | Nondetect | whale, water cloudy, tanic, sulfur smell
LB | SEIWA IWC | 8/17/2011 | Basin | Horry | Coastal Plain | LB-well 2 | Well | routine | whale pump | DOC | 52 | mg/L |  | whale, water cloudy, tanic, sulfur smell
LB | SEIWA IWC | 8/17/2011 | Basin | Horry | Coastal Plain | LB-well 2 | Well | routine | whale pump | Water, Temperature | 24.03 | oC |  | whale, water cloudy, tanic, sulfur smell
LB | SEIWA IWC | 8/17/2011 | Basin | Horry | Coastal Plain | LB-well 2 | Well | routine | whale pump | Specific Conductivity | 80 | uS/cm |  | whale, water cloudy, tanic, sulfur smell
LB | SEIWA IWC | 8/17/2011 | Basin | Horry | Coastal Plain | LB-well 2 | Well | routine | whale pump | Dissolved Oxygen (mg/L) | 0.21 | mg/L |  | whale, water cloudy, tanic, sulfur smell
LB | SEIWA IWC | 8/17/2011 | Basin | Horry | Coastal Plain | LB-well 2 | Well | routine | whale pump | Dissolved Oxygen (%) | 2.5 | % |  | whale, water cloudy, tanic, sulfur smell
LB | SEIWA IWC | 8/17/2011 | Basin | Horry | Coastal Plain | LB-well 2 | Well | routine | whale pump | pH | 4.21 | S.U. |  | whale, water cloudy, tanic, sulfur smell
LB | SEIWA IWC | 11/2/2011 | Basin | Horry | Coastal Plain | LB-well 2 | Well | routine | whale pump | TOC | 56 | mg/L |  | clear
LB | SEIWA IWC | 11/2/2011 | Basin | Horry | Coastal Plain | LB-well 2 | Well | routine | whale pump | Ammonia | 0.14 | mg/L as N |  | clear
LB | SEIWA IWC | 11/2/2011 | Basin | Horry | Coastal Plain | LB-well 2 | Well | routine | whale pump | NO2+NO3 | 0.02 | mg/L as N | Nondetect | clear
LB | SEIWA IWC | 11/2/2011 | Basin | Horry | Coastal Plain | LB-well 2 | Well | routine | whale pump | TKN | 1.1 | mg/L as N |  | clear
LB | SEIWA IWC | 11/2/2011 | Basin | Horry | Coastal Plain | LB-well 2 | Well | routine | whale pump | Phosphorus | 0.06 | mg/L as P |  | clear
LB | SEIWA IWC | 11/2/2011 | Basin | Horry | Coastal Plain | LB-well 2 | Well | routine | whale pump | Nitrate (NO3 as N) | 0.02 | mg/L as N | Nondetect | clear
LB | SEIWA IWC | 11/2/2011 | Basin | Horry | Coastal Plain | LB-well 2 | Well | routine | whale pump | Nitrite (NO2 as N) | 0.01 | mg/L as N |  | clear
LB | SEIWA IWC | 11/2/2011 | Basin | Horry | Coastal Plain | LB-well 2 | Well | routine | whale pump | Silver | 5 | ug/L | Nondetect | clear
LB | SEIWA IWC | 11/2/2011 | Basin | Horry | Coastal Plain | LB-well 2 | Well | routine | whale pump | Aluminum | 1300 | ug/L |  | clear
LB | SEIWA IWC | 11/2/2011 | Basin | Horry | Coastal Plain | LB-well 2 | Well | routine | whale pump | Arsenic | 2 | ug/L | Nondetect | clear
LB | SEIWA IWC | 11/2/2011 | Basin | Horry | Coastal Plain | LB-well 2 | Well | routine | whale pump | Barium | 11 | ug/L |  | clear
LB | SEIWA IWC | 11/2/2011 | Basin | Horry | Coastal Plain | LB-well 2 | Well | routine | whale pump | Calcium | 0.2 | mg/L |  | clear
LB | SEIWA IWC | 11/2/2011 | Basin | Horry | Coastal Plain | LB-well 2 | Well | routine | whale pump | Cadmium | 1 | ug/L | Nondetect | clear
LB | SEIWA IWC | 11/2/2011 | Basin | Horry | Coastal Plain | LB-well 2 | Well | routine | whale pump | Chromium | 10 | ug/L | Nondetect | clear
LB | SEIWA IWC | 11/2/2011 | Basin | Horry | Coastal Plain | LB-well 2 | Well | routine | whale pump | Copper | 2 | ug/L | Nondetect | clear
LB | SEIWA IWC | 11/2/2011 | Basin | Horry | Coastal Plain | LB-well 2 | Well | routine | whale pump | Iron | 1600 | ug/L |  | clear
LB | SEIWA IWC | 11/2/2011 | Basin | Horry | Coastal Plain | LB-well 2 | Well | routine | whale pump | Potassium | 0.21 | mg/L |  | clear
LB | SEIWA IWC | 11/2/2011 | Basin | Horry | Coastal Plain | LB-well 2 | Well | routine | whale pump | Magnesium | 0.76 | mg/L |  | clear
LB | SEIWA IWC | 11/2/2011 | Basin | Horry | Coastal Plain | LB-well 2 | Well | routine | whale pump | Sodium | 5.3 | mg/L |  | clear
LB | SEIWA IWC | 11/2/2011 | Basin | Horry | Coastal Plain | LB-well 2 | Well | routine | whale pump | Nickle | 2.5 | ug/L |  | clear
LB | SEIWA IWC | 11/2/2011 | Basin | Horry | Coastal Plain | LB-well 2 | Well | routine | whale pump | Lead | 2 | ug/L | Nondetect | clear
LB | SEIWA IWC | 11/2/2011 | Basin | Horry | Coastal Plain | LB-well 2 | Well | routine | whale pump | Selenium | 5 | ug/L | Nondetect | clear
LB | SEIWA IWC | 11/2/2011 | Basin | Horry | Coastal Plain | LB-well 2 | Well | routine | whale pump | Zinc | 27 | ug/L |  | clear
LB | SEIWA IWC | 11/2/2011 | Basin | Horry | Coastal Plain | LB-well 2 | Well | routine | whale pump | Mercury | 0.2 | ug/L | Nondetect | clear
LB | SEIWA IWC | 11/2/2011 | Basin | Horry | Coastal Plain | LB-well 2 | Well | routine | whale pump | Manganese | 10 | ug/L | Nondetect | clear
LB | SEIWA IWC | 11/2/2011 | Basin | Horry | Coastal Plain | LB-well 2 | Well | routine | whale pump | DOC | 52 | mg/L |  | clear
LB | SEIWA IWC | 11/2/2011 | Basin | Horry | Coastal Plain | LB-well 2 | Well | routine | whale pump | Water, Temperature | 21.08 | oC |  | clear
LB | SEIWA IWC | 11/2/2011 | Basin | Horry | Coastal Plain | LB-well 2 | Well | routine | whale pump | Specific Conductivity | 94 | uS/cm |  | clear
LB | SEIWA IWC | 11/2/2011 | Basin | Horry | Coastal Plain | LB-well 2 | Well | routine | whale pump | Dissolved Oxygen (mg/L) | 0.65 | mg/L |  | clear
LB | SEIWA IWC | 11/2/2011 | Basin | Horry | Coastal Plain | LB-well 2 | Well | routine | whale pump | Dissolved Oxygen (%) | 6 | % |  | clear
LB | SEIWA IWC | 11/2/2011 | Basin | Horry | Coastal Plain | LB-well 2 | Well | routine | whale pump | pH | 3.79 | S.U. |  | clear
LB | SEIWA IWC | 2/15/2012 | Basin | Horry | Coastal Plain | LB-well 2 | Well | routine | whale pump | TOC | 56 | mg/L |  | water is cloudy, brown, and smells like sulfur
LB | SEIWA IWC | 2/15/2012 | Basin | Horry | Coastal Plain | LB-well 2 | Well | routine | whale pump | Ammonia | 0.12 | mg/L as N |  | water is cloudy, brown, and smells like sulfur
LB | SEIWA IWC | 2/15/2012 | Basin | Horry | Coastal Plain | LB-well 2 | Well | routine | whale pump | NO2+NO3 | 0.02 | mg/L as N | Nondetect | water is cloudy, brown, and smells like sulfur
LB | SEIWA IWC | 2/15/2012 | Basin | Horry | Coastal Plain | LB-well 2 | Well | routine | whale pump | TKN | 1.1 | mg/L as N |  | water is cloudy, brown, and smells like sulfur
LB | SEIWA IWC | 2/15/2012 | Basin | Horry | Coastal Plain | LB-well 2 | Well | routine | whale pump | Phosphorus | 0.36 | mg/L as P |  | water is cloudy, brown, and smells like sulfur
LB | SEIWA IWC | 2/15/2012 | Basin | Horry | Coastal Plain | LB-well 2 | Well | routine | whale pump | Silver | 5 | ug/L | Nondetect | water is cloudy, brown, and smells like sulfur
LB | SEIWA IWC | 2/15/2012 | Basin | Horry | Coastal Plain | LB-well 2 | Well | routine | whale pump | Aluminum | 2000 | ug/L |  | water is cloudy, brown, and smells like sulfur
LB | SEIWA IWC | 2/15/2012 | Basin | Horry | Coastal Plain | LB-well 2 | Well | routine | whale pump | Arsenic | 2 | ug/L | Nondetect | water is cloudy, brown, and smells like sulfur
LB | SEIWA IWC | 2/15/2012 | Basin | Horry | Coastal Plain | LB-well 2 | Well | routine | whale pump | Barium | 13 | ug/L |  | water is cloudy, brown, and smells like sulfur
LB | SEIWA IWC | 2/15/2012 | Basin | Horry | Coastal Plain | LB-well 2 | Well | routine | whale pump | Calcium | 0.28 | mg/L |  | water is cloudy, brown, and smells like sulfur
LB | SEIWA IWC | 2/15/2012 | Basin | Horry | Coastal Plain | LB-well 2 | Well | routine | whale pump | Cadmium | 1 | ug/L | Nondetect | water is cloudy, brown, and smells like sulfur
LB | SEIWA IWC | 2/15/2012 | Basin | Horry | Coastal Plain | LB-well 2 | Well | routine | whale pump | Chromium | 10 | ug/L | Nondetect | water is cloudy, brown, and smells like sulfur
LB | SEIWA IWC | 2/15/2012 | Basin | Horry | Coastal Plain | LB-well 2 | Well | routine | whale pump | Copper | 3.4 | ug/L |  | water is cloudy, brown, and smells like sulfur
LB | SEIWA IWC | 2/15/2012 | Basin | Horry | Coastal Plain | LB-well 2 | Well | routine | whale pump | Iron | 2000 | ug/L |  | water is cloudy, brown, and smells like sulfur
LB | SEIWA IWC | 2/15/2012 | Basin | Horry | Coastal Plain | LB-well 2 | Well | routine | whale pump | Potassium | 0.2 | mg/L |  | water is cloudy, brown, and smells like sulfur
LB | SEIWA IWC | 2/15/2012 | Basin | Horry | Coastal Plain | LB-well 2 | Well | routine | whale pump | Magnesium | 0.92 | mg/L |  | water is cloudy, brown, and smells like sulfur
LB | SEIWA IWC | 2/15/2012 | Basin | Horry | Coastal Plain | LB-well 2 | Well | routine | whale pump | Manganese | 16 | ug/L |  | water is cloudy, brown, and smells like sulfur
LB | SEIWA IWC | 2/15/2012 | Basin | Horry | Coastal Plain | LB-well 2 | Well | routine | whale pump | Sodium | 6.3 | mg/L |  | water is cloudy, brown, and smells like sulfur
LB | SEIWA IWC | 2/15/2012 | Basin | Horry | Coastal Plain | LB-well 2 | Well | routine | whale pump | Nickle | 3.2 | ug/L |  | water is cloudy, brown, and smells like sulfur
LB | SEIWA IWC | 2/15/2012 | Basin | Horry | Coastal Plain | LB-well 2 | Well | routine | whale pump | Lead | 2 | ug/L | Nondetect | water is cloudy, brown, and smells like sulfur
LB | SEIWA IWC | 2/15/2012 | Basin | Horry | Coastal Plain | LB-well 2 | Well | routine | whale pump | Selenium | 5 | ug/L | Nondetect | water is cloudy, brown, and smells like sulfur
LB | SEIWA IWC | 2/15/2012 | Basin | Horry | Coastal Plain | LB-well 2 | Well | routine | whale pump | Zinc | 71 | ug/L |  | water is cloudy, brown, and smells like sulfur
LB | SEIWA IWC | 2/15/2012 | Basin | Horry | Coastal Plain | LB-well 2 | Well | routine | whale pump | Mercury | 0.2 | ug/L | Nondetect | water is cloudy, brown, and smells like sulfur
LB | SEIWA IWC | 2/15/2012 | Basin | Horry | Coastal Plain | LB-well 2 | Well | routine | whale pump | Nitrite (NO2 as N) | 0.01 | mg/L as N |  | water is cloudy, brown, and smells like sulfur
LB | SEIWA IWC | 2/15/2012 | Basin | Horry | Coastal Plain | LB-well 2 | Well | routine | whale pump | Nitrate (NO3 as N) | 0.02 | mg/L as N | Nondetect | water is cloudy, brown, and smells like sulfur
LB | SEIWA IWC | 2/15/2012 | Basin | Horry | Coastal Plain | LB-well 2 | Well | routine | whale pump | DOC | 49 | mg/L |  | water is cloudy, brown, and smells like sulfur
LB | SEIWA IWC | 5/8/2012 | Basin | Horry | Coastal Plain | LB-well 2 | Well | routine | whale pump | Barium | 13 | ug/L
LB | SEIWA IWC | 5/8/2012 | Basin | Horry | Coastal Plain | LB-well 2 | Well | routine | whale pump | Calcium | 0.29 | mg/L
LB | SEIWA IWC | 5/8/2012 | Basin | Horry | Coastal Plain | LB-well 2 | Well | routine | whale pump | Cadmium | 1 | ug/L | Nondetect
LB | SEIWA IWC | 5/8/2012 | Basin | Horry | Coastal Plain | LB-well 2 | Well | routine | whale pump | Iron | 1700 | ug/L
LB | SEIWA IWC | 5/8/2012 | Basin | Horry | Coastal Plain | LB-well 2 | Well | routine | whale pump | Potassium | 0.18 | mg/L
LB | SEIWA IWC | 5/8/2012 | Basin | Horry | Coastal Plain | LB-well 2 | Well | routine | whale pump | Magnesium | 0.88 | mg/L
LB | SEIWA IWC | 5/8/2012 | Basin | Horry | Coastal Plain | LB-well 2 | Well | routine | whale pump | Sodium | 6.6 | mg/L
LB | SEIWA IWC | 5/8/2012 | Basin | Horry | Coastal Plain | LB-well 2 | Well | routine | whale pump | Nickle | 2.1 | ug/L
LB | SEIWA IWC | 5/8/2012 | Basin | Horry | Coastal Plain | LB-well 2 | Well | routine | whale pump | Lead | 2 | ug/L | Nondetect
LB | SEIWA IWC | 5/8/2012 | Basin | Horry | Coastal Plain | LB-well 2 | Well | routine | whale pump | Selenium | 5 | ug/L | Nondetect
LB | SEIWA IWC | 5/8/2012 | Basin | Horry | Coastal Plain | LB-well 2 | Well | routine | whale pump | Zinc | 29 | ug/L
LB | SEIWA IWC | 5/8/2012 | Basin | Horry | Coastal Plain | LB-well 2 | Well | routine | whale pump | Copper | 2.5 | ug/L
LB | SEIWA IWC | 5/8/2012 | Basin | Horry | Coastal Plain | LB-well 2 | Well | routine | whale pump | Chromium | 10 | ug/L | Nondetect
LB | SEIWA IWC | 5/8/2012 | Basin | Horry | Coastal Plain | LB-well 2 | Well | routine | whale pump | Manganese | 15 | ug/L
LB | SEIWA IWC | 5/8/2012 | Basin | Horry | Coastal Plain | LB-well 2 | Well | routine | whale pump | Mercury | 0.2 | ug/L | Nondetect
LB | SEIWA IWC | 5/8/2012 | Basin | Horry | Coastal Plain | LB-well 2 | Well | routine | whale pump | DOC | 54 | mg/L
LB | SEIWA IWC | 2/15/2012 | Basin | Horry | Coastal Plain | LB-well 3 | Well | routine | whale pump | TOC | 5.2 | mg/L
LB | SEIWA IWC | 2/15/2012 | Basin | Horry | Coastal Plain | LB-well 3 | Well | routine | whale pump | Ammonia | 0.02 | mg/L as N | Nondetect
LB | SEIWA IWC | 2/15/2012 | Basin | Horry | Coastal Plain | LB-well 3 | Well | routine | whale pump | NO2+NO3 | 0.02 | mg/L as N | Nondetect
LB | SEIWA IWC | 2/15/2012 | Basin | Horry | Coastal Plain | LB-well 3 | Well | routine | whale pump | TKN | 0.2 | mg/L as N | Nondetect
LB | SEIWA IWC | 2/15/2012 | Basin | Horry | Coastal Plain | LB-well 3 | Well | routine | whale pump | Phosphorus | 0.05 | mg/L as P
LB | SEIWA IWC | 2/15/2012 | Basin | Horry | Coastal Plain | LB-well 3 | Well | routine | whale pump | Silver | 5 | ug/L | Nondetect
LB | SEIWA IWC | 2/15/2012 | Basin | Horry | Coastal Plain | LB-well 3 | Well | routine | whale pump | Aluminum | 2400 | ug/L
LB | SEIWA IWC | 2/15/2012 | Basin | Horry | Coastal Plain | LB-well 3 | Well | routine | whale pump | Arsenic | 2 | ug/L | Nondetect
LB | SEIWA IWC | 2/15/2012 | Basin | Horry | Coastal Plain | LB-well 3 | Well | routine | whale pump | Barium | 10 | ug/L
LB | SEIWA IWC | 2/15/2012 | Basin | Horry | Coastal Plain | LB-well 3 | Well | routine | whale pump | Calcium | 0.41 | mg/L
LB | SEIWA IWC | 8/17/2011 | Basin | Horry | Coastal Plain | LB-well 3 | Well | routine | whale pump | pH | 4.75 | S.U. |  | whale, water brown and cloudy, tanic, sulfur smell, GPS taken
LB | SEIWA IWC | 8/17/2011 | Basin | Horry | Coastal Plain | LB-well 3 | Well | routine | whale pump | TOC | 4.7 | mg/L |  | whale, water brown and cloudy, tanic, sulfur smell, GPS taken
LB | SEIWA IWC | 8/17/2011 | Basin | Horry | Coastal Plain | LB-well 3 | Well | routine | whale pump | Ammonia | 0.02 | mg/L as N |  | whale, water brown and cloudy, tanic, sulfur smell, GPS taken
LB | SEIWA IWC | 8/17/2011 | Basin | Horry | Coastal Plain | LB-well 3 | Well | routine | whale pump | NO2+NO3 | 0.02 | mg/L as N | Nondetect | whale, water brown and cloudy, tanic, sulfur smell, GPS taken
LB | SEIWA IWC | 8/17/2011 | Basin | Horry | Coastal Plain | LB-well 3 | Well | routine | whale pump | TKN | 0.22 | mg/L as N |  | whale, water brown and cloudy, tanic, sulfur smell, GPS taken
LB | SEIWA IWC | 8/17/2011 | Basin | Horry | Coastal Plain | LB-well 3 | Well | routine | whale pump | Phosphorus | 0.09 | mg/L as P |  | whale, water brown and cloudy, tanic, sulfur smell, GPS taken
LB | SEIWA IWC | 8/17/2011 | Basin | Horry | Coastal Plain | LB-well 3 | Well | routine | whale pump | Nitrite (NO2 as N) | 0.01 | mg/L as N | Nondetect | whale, water brown and cloudy, tanic, sulfur smell, GPS taken
LB | SEIWA IWC | 8/17/2011 | Basin | Horry | Coastal Plain | LB-well 3 | Well | routine | whale pump | Nitrate (NO3 as N) | 0.02 | mg/L as N | Nondetect | whale, water brown and cloudy, tanic, sulfur smell, GPS taken
LB | SEIWA IWC | 8/17/2011 | Basin | Horry | Coastal Plain | LB-well 3 | Well | routine | whale pump | Silver | 5 | ug/L | Nondetect | whale, water brown and cloudy, tanic, sulfur smell, GPS taken
LB | SEIWA IWC | 8/17/2011 | Basin | Horry | Coastal Plain | LB-well 3 | Well | routine | whale pump | Aluminum | 2100 | ug/L |  | whale, water brown and cloudy, tanic, sulfur smell, GPS taken
LB | SEIWA IWC | 8/17/2011 | Basin | Horry | Coastal Plain | LB-well 3 | Well | routine | whale pump | Barium | 12 | ug/L |  | whale, water brown and cloudy, tanic, sulfur smell, GPS taken
LB | SEIWA IWC | 8/17/2011 | Basin | Horry | Coastal Plain | LB-well 3 | Well | routine | whale pump | Calcium | 0.49 | mg/L |  | whale, water brown and cloudy, tanic, sulfur smell, GPS taken
LB | SEIWA IWC | 8/17/2011 | Basin | Horry | Coastal Plain | LB-well 3 | Well | routine | whale pump | Cadmium | 1 | ug/L | Nondetect | whale, water brown and cloudy, tanic, sulfur smell, GPS taken
LB | SEIWA IWC | 8/17/2011 | Basin | Horry | Coastal Plain | LB-well 3 | Well | routine | whale pump | Iron | 2800 | ug/L |  | whale, water brown and cloudy, tanic, sulfur smell, GPS taken
LB | SEIWA IWC | 8/17/2011 | Basin | Horry | Coastal Plain | LB-well 3 | Well | routine | whale pump | Potassium | 0.14 | mg/L |  | whale, water brown and cloudy, tanic, sulfur smell, GPS taken
LB | SEIWA IWC | 8/17/2011 | Basin | Horry | Coastal Plain | LB-well 3 | Well | routine | whale pump | Magnesium | 0.46 | mg/L |  | whale, water brown and cloudy, tanic, sulfur smell, GPS taken
LB | SEIWA IWC | 8/17/2011 | Basin | Horry | Coastal Plain | LB-well 3 | Well | routine | whale pump | Manganese | 18 | ug/L |  | whale, water brown and cloudy, tanic, sulfur smell, GPS taken
LB | SEIWA IWC | 8/17/2011 | Basin | Horry | Coastal Plain | LB-well 3 | Well | routine | whale pump | Sodium | 3.9 | mg/L |  | whale, water brown and cloudy, tanic, sulfur smell, GPS taken
LB | SEIWA IWC | 8/17/2011 | Basin | Horry | Coastal Plain | LB-well 3 | Well | routine | whale pump | Lead | 2 | ug/L | Nondetect | whale, water brown and cloudy, tanic, sulfur smell, GPS taken
LB | SEIWA IWC | 8/17/2011 | Basin | Horry | Coastal Plain | LB-well 3 | Well | routine | whale pump | Selenium | 5 | ug/L | Nondetect | whale, water brown and cloudy, tanic, sulfur smell, GPS taken
LB | SEIWA IWC | 8/17/2011 | Basin | Horry | Coastal Plain | LB-well 3 | Well | routine | whale pump | Zinc | 52 | ug/L |  | whale, water brown and cloudy, tanic, sulfur smell, GPS taken
LB | SEIWA IWC | 8/17/2011 | Basin | Horry | Coastal Plain | LB-well 3 | Well | routine | whale pump | Mercury | 0.2 | ug/L | Nondetect | whale, water brown and cloudy, tanic, sulfur smell, GPS taken
LB | SEIWA IWC | 8/17/2011 | Basin | Horry | Coastal Plain | LB-well 3 | Well | routine | whale pump | Arsenic | 2 | ug/L | Nondetect | whale, water brown and cloudy, tanic, sulfur smell, GPS taken
LB | SEIWA IWC | 8/17/2011 | Basin | Horry | Coastal Plain | LB-well 3 | Well | routine | whale pump | Chromium | 10 | ug/L | Nondetect | whale, water brown and cloudy, tanic, sulfur smell, GPS taken
LB | SEIWA IWC | 8/17/2011 | Basin | Horry | Coastal Plain | LB-well 3 | Well | routine | whale pump | Copper | 2 | ug/L | Nondetect | whale, water brown and cloudy, tanic, sulfur smell, GPS taken
LB | SEIWA IWC | 8/17/2011 | Basin | Horry | Coastal Plain | LB-well 3 | Well | routine | whale pump | Nickle | 3.5 | ug/L |  | whale, water brown and cloudy, tanic, sulfur smell, GPS taken
LB | SEIWA IWC | 8/17/2011 | Basin | Horry | Coastal Plain | LB-well 3 | Well | routine | whale pump | DOC | 2.3 | mg/L |  | whale, water brown and cloudy, tanic, sulfur smell, GPS taken
LB | SEIWA IWC | 8/17/2011 | Basin | Horry | Coastal Plain | LB-well 3 | Well | routine | whale pump | Water, Temperature | 21.31 | oC |  | whale, water brown and cloudy, tanic, sulfur smell, GPS taken
LB | SEIWA IWC | 8/17/2011 | Basin | Horry | Coastal Plain | LB-well 3 | Well | routine | whale pump | Specific Conductivity | 46 | uS/cm |  | whale, water brown and cloudy, tanic, sulfur smell, GPS taken
LB | SEIWA IWC | 8/17/2011 | Basin | Horry | Coastal Plain | LB-well 3 | Well | routine | whale pump | Dissolved Oxygen (mg/L) | 2.08 | mg/L |  | whale, water brown and cloudy, tanic, sulfur smell, GPS taken
LB | SEIWA IWC | 8/17/2011 | Basin | Horry | Coastal Plain | LB-well 3 | Well | routine | whale pump | Dissolved Oxygen (%) | 22.9 | % |  | whale, water brown and cloudy, tanic, sulfur smell, GPS taken
LB | SEIWA IWC | 11/2/2011 | Basin | Horry | Coastal Plain | LB-well 3 | Well | averaged duplicate | whale pump | TOC | 4.1 | mg/L |  | clear
LB | SEIWA IWC | 11/2/2011 | Basin | Horry | Coastal Plain | LB-well 3 | Well | averaged duplicate | whale pump | Ammonia | 0.02 | mg/L as N |  | clear
LB | SEIWA IWC | 11/2/2011 | Basin | Horry | Coastal Plain | LB-well 3 | Well | averaged duplicate | whale pump | NO2+NO3 | 0.02 | mg/L as N |  | clear
LB | SEIWA IWC | 11/2/2011 | Basin | Horry | Coastal Plain | LB-well 3 | Well | averaged duplicate | whale pump | TKN | 0.2 | mg/L as N |  | clear
LB | SEIWA IWC | 11/2/2011 | Basin | Horry | Coastal Plain | LB-well 3 | Well | averaged duplicate | whale pump | Phosphorus | 0.02 | mg/L as P |  | clear
LB | SEIWA IWC | 11/2/2011 | Basin | Horry | Coastal Plain | LB-well 3 | Well | averaged duplicate | whale pump | Nitrate (NO3 as N) | 0.02 | mg/L as N |  | clear
LB | SEIWA IWC | 11/2/2011 | Basin | Horry | Coastal Plain | LB-well 3 | Well | averaged duplicate | whale pump | Nitrite (NO2 as N) | 0.01 | mg/L as N |  | clear
LB | SEIWA IWC | 11/2/2011 | Basin | Horry | Coastal Plain | LB-well 3 | Well | averaged duplicate | whale pump | Silver | 5 | ug/L |  | clear
LB | SEIWA IWC | 11/2/2011 | Basin | Horry | Coastal Plain | LB-well 3 | Well | averaged duplicate | whale pump | Aluminum | 910 | ug/L |  | clear
LB | SEIWA IWC | 11/2/2011 | Basin | Horry | Coastal Plain | LB-well 3 | Well | averaged duplicate | whale pump | Arsenic | 2 | ug/L |  | clear
LB | SEIWA IWC | 11/2/2011 | Basin | Horry | Coastal Plain | LB-well 3 | Well | averaged duplicate | whale pump | Barium | 10 | ug/L |  | clear
LB | SEIWA IWC | 11/2/2011 | Basin | Horry | Coastal Plain | LB-well 3 | Well | averaged duplicate | whale pump | Calcium | 0.36 | mg/L |  | clear
LB | SEIWA IWC | 11/2/2011 | Basin | Horry | Coastal Plain | LB-well 3 | Well | averaged duplicate | whale pump | Cadmium | 1 | ug/L |  | clear
LB | SEIWA IWC | 11/2/2011 | Basin | Horry | Coastal Plain | LB-well 3 | Well | averaged duplicate | whale pump | Chromium | 10 | ug/L |  | clear
LB | SEIWA IWC | 11/2/2011 | Basin | Horry | Coastal Plain | LB-well 3 | Well | averaged duplicate | whale pump | Copper | 2 | ug/L |  | clear
LB | SEIWA IWC | 11/2/2011 | Basin | Horry | Coastal Plain | LB-well 3 | Well | averaged duplicate | whale pump | Iron | 1200 | ug/L |  | clear
LB | SEIWA IWC | 11/2/2011 | Basin | Horry | Coastal Plain | LB-well 3 | Well | averaged duplicate | whale pump | Potassium | 0.11 | mg/L |  | clear
LB | SEIWA IWC | 11/2/2011 | Basin | Horry | Coastal Plain | LB-well 3 | Well | averaged duplicate | whale pump | Magnesium | 0.4 | mg/L |  | clear
LB | SEIWA IWC | 11/2/2011 | Basin | Horry | Coastal Plain | LB-well 3 | Well | averaged duplicate | whale pump | Sodium | 3.9 | mg/L |  | clear
LB | SEIWA IWC | 11/2/2011 | Basin | Horry | Coastal Plain | LB-well 3 | Well | averaged duplicate | whale pump | Nickle | 3 | ug/L |  | clear
LB | SEIWA IWC | 11/2/2011 | Basin | Horry | Coastal Plain | LB-well 3 | Well | averaged duplicate | whale pump | Lead | 2 | ug/L |  | clear
LB | SEIWA IWC | 11/2/2011 | Basin | Horry | Coastal Plain | LB-well 3 | Well | averaged duplicate | whale pump | Selenium | 5 | ug/L |  | clear
LB | SEIWA IWC | 11/2/2011 | Basin | Horry | Coastal Plain | LB-well 3 | Well | averaged duplicate | whale pump | Zinc | 16 | ug/L |  | clear
LB | SEIWA IWC | 11/2/2011 | Basin | Horry | Coastal Plain | LB-well 3 | Well | averaged duplicate | whale pump | Mercury | 0.2 | ug/L |  | clear
LB | SEIWA IWC | 11/2/2011 | Basin | Horry | Coastal Plain | LB-well 3 | Well | averaged duplicate | whale pump | Manganese | 10 | ug/L |  | clear
LB | SEIWA IWC | 11/2/2011 | Basin | Horry | Coastal Plain | LB-well 3 | Well | averaged duplicate | whale pump | DOC | 2 | mg/L |  | clear
LB | SEIWA IWC | 11/2/2011 | Basin | Horry | Coastal Plain | LB-well 3 | Well | routine | whale pump | Water, Temperature | 21.03 | oC |  | clear
LB | SEIWA IWC | 11/2/2011 | Basin | Horry | Coastal Plain | LB-well 3 | Well | routine | whale pump | Specific Conductivity | 48 | uS/cm |  | clear
LB | SEIWA IWC | 11/2/2011 | Basin | Horry | Coastal Plain | LB-well 3 | Well | routine | whale pump | Dissolved Oxygen (mg/L) | 0.55 | mg/L |  | clear
LB | SEIWA IWC | 11/2/2011 | Basin | Horry | Coastal Plain | LB-well 3 | Well | routine | whale pump | Dissolved Oxygen (%) | 6 | % |  | clear
LB | SEIWA IWC | 11/2/2011 | Basin | Horry | Coastal Plain | LB-well 3 | Well | routine | whale pump | pH | 4.5 | S.U. |  | clear
LB | SEIWA IWC | 2/15/2012 | Basin | Horry | Coastal Plain | LB-well 3 | Well | routine | whale pump | Cadmium | 1 | ug/L | Nondetect
LB | SEIWA IWC | 2/15/2012 | Basin | Horry | Coastal Plain | LB-well 3 | Well | routine | whale pump | Chromium | 16 | ug/L
LB | SEIWA IWC | 2/15/2012 | Basin | Horry | Coastal Plain | LB-well 3 | Well | routine | whale pump | Copper | 5.5 | ug/L
LB | SEIWA IWC | 2/15/2012 | Basin | Horry | Coastal Plain | LB-well 3 | Well | routine | whale pump | Iron | 4200 | ug/L
LB | SEIWA IWC | 2/15/2012 | Basin | Horry | Coastal Plain | LB-well 3 | Well | routine | whale pump | Potassium | 0.16 | mg/L
LB | SEIWA IWC | 2/15/2012 | Basin | Horry | Coastal Plain | LB-well 3 | Well | routine | whale pump | Magnesium | 0.44 | mg/L
LB | SEIWA IWC | 2/15/2012 | Basin | Horry | Coastal Plain | LB-well 3 | Well | routine | whale pump | Manganese | 10 | ug/L | Nondetect
LB | SEIWA IWC | 2/15/2012 | Basin | Horry | Coastal Plain | LB-well 3 | Well | routine | whale pump | Sodium | 3.9 | mg/L
LB | SEIWA IWC | 2/15/2012 | Basin | Horry | Coastal Plain | LB-well 3 | Well | routine | whale pump | Nickle | 2 | ug/L | Nondetect
LB | SEIWA IWC | 2/15/2012 | Basin | Horry | Coastal Plain | LB-well 3 | Well | routine | whale pump | Lead | 2 | ug/L | Nondetect
LB | SEIWA IWC | 2/15/2012 | Basin | Horry | Coastal Plain | LB-well 3 | Well | routine | whale pump | Selenium | 5 | ug/L | Nondetect
LB | SEIWA IWC | 2/15/2012 | Basin | Horry | Coastal Plain | LB-well 3 | Well | routine | whale pump | Zinc | 25 | ug/L
LB | SEIWA IWC | 2/15/2012 | Basin | Horry | Coastal Plain | LB-well 3 | Well | routine | whale pump | Mercury | 0.2 | ug/L | Nondetect
LB | SEIWA IWC | 2/15/2012 | Basin | Horry | Coastal Plain | LB-well 3 | Well | routine | whale pump | Nitrite (NO2 as N) | 0.01 | mg/L as N | Nondetect
LB | SEIWA IWC | 2/15/2012 | Basin | Horry | Coastal Plain | LB-well 3 | Well | routine | whale pump | Nitrate (NO3 as N) | 0.02 | mg/L as N | Nondetect
LB | SEIWA IWC | 2/15/2012 | Basin | Horry | Coastal Plain | LB-well 3 | Well | routine | whale pump | DOC | 2 | mg/L | Nondetect
LB | SEIWA IWC | 5/8/2012 | Basin | Horry | Coastal Plain | LB-well 3 | Well | routine | whale pump | TOC | 5.3 | mg/L
LB | SEIWA IWC | 5/8/2012 | Basin | Horry | Coastal Plain | LB-well 3 | Well | routine | whale pump | Ammonia | 0.02 | mg/L as N | Nondetect
LB | SEIWA IWC | 5/8/2012 | Basin | Horry | Coastal Plain | LB-well 3 | Well | routine | whale pump | NO2+NO3 | 0.02 | mg/L as N | Nondetect
LB | SEIWA IWC | 5/8/2012 | Basin | Horry | Coastal Plain | LB-well 3 | Well | routine | whale pump | TKN | 0.2 | mg/L as N
LB | SEIWA IWC | 5/8/2012 | Basin | Horry | Coastal Plain | LB-well 3 | Well | routine | whale pump | Phosphorus | 0.04 | mg/L as P
LB | SEIWA IWC | 5/8/2012 | Basin | Horry | Coastal Plain | LB-well 3 | Well | routine | whale pump | Nitrate (NO3 as N) | 0.02 | mg/L as N | Nondetect
LB | SEIWA IWC | 5/8/2012 | Basin | Horry | Coastal Plain | LB-well 3 | Well | routine | whale pump | Nitrite (NO2 as N) | 0.01 | mg/L as N | Nondetect
LB | SEIWA IWC | 5/8/2012 | Basin | Horry | Coastal Plain | LB-well 3 | Well | routine | whale pump | Silver | 5 | ug/L | Nondetect
LB | SEIWA IWC | 5/8/2012 | Basin | Horry | Coastal Plain | LB-well 3 | Well | routine | whale pump | Aluminum | 1600 | ug/L
LB | SEIWA IWC | 5/8/2012 | Basin | Horry | Coastal Plain | LB-well 3 | Well | routine | whale pump | Arsenic | 2 | ug/L | Nondetect
LB | SEIWA IWC | 5/8/2012 | Basin | Horry | Coastal Plain | LB-well 3 | Well | routine | whale pump | Barium | 11 | ug/L
LB | SEIWA IWC | 5/8/2012 | Basin | Horry | Coastal Plain | LB-well 3 | Well | routine | whale pump | Calcium | 0.41 | mg/L
LB | SEIWA IWC | 5/8/2012 | Basin | Horry | Coastal Plain | LB-well 3 | Well | routine | whale pump | Cadmium | 1 | ug/L | Nondetect
LB | SEIWA IWC | 5/8/2012 | Basin | Horry | Coastal Plain | LB-well 3 | Well | routine | whale pump | Iron | 4100 | ug/L
LB | SEIWA IWC | 5/8/2012 | Basin | Horry | Coastal Plain | LB-well 3 | Well | routine | whale pump | Potassium | 0.1 | mg/L | Nondetect
LB | SEIWA IWC | 5/8/2012 | Basin | Horry | Coastal Plain | LB-well 3 | Well | routine | whale pump | Magnesium | 0.42 | mg/L
LB | SEIWA IWC | 5/8/2012 | Basin | Horry | Coastal Plain | LB-well 3 | Well | routine | whale pump | Sodium | 4.2 | mg/L
LB | SEIWA IWC | 5/8/2012 | Basin | Horry | Coastal Plain | LB-well 3 | Well | routine | whale pump | Nickle | 2 | ug/L | Nondetect
LB | SEIWA IWC | 5/8/2012 | Basin | Horry | Coastal Plain | LB-well 3 | Well | routine | whale pump | Lead | 2 | ug/L | Nondetect
LB | SEIWA IWC | 5/8/2012 | Basin | Horry | Coastal Plain | LB-well 3 | Well | routine | whale pump | Selenium | 5 | ug/L | Nondetect
LB | SEIWA IWC | 5/8/2012 | Basin | Horry | Coastal Plain | LB-well 3 | Well | routine | whale pump | Zinc | 10 | ug/L | Nondetect
LB | SEIWA IWC | 5/8/2012 | Basin | Horry | Coastal Plain | LB-well 3 | Well | routine | whale pump | Copper | 2.3 | ug/L
LB | SEIWA IWC | 5/8/2012 | Basin | Horry | Coastal Plain | LB-well 3 | Well | routine | whale pump | Chromium | 10 | ug/L | Nondetect
LB | SEIWA IWC | 5/8/2012 | Basin | Horry | Coastal Plain | LB-well 3 | Well | routine | whale pump | Manganese | 10 | ug/L | Nondetect
LB | SEIWA IWC | 5/8/2012 | Basin | Horry | Coastal Plain | LB-well 3 | Well | routine | whale pump | Mercury | 0.2 | ug/L | Nondetect
LB | SEIWA IWC | 5/8/2012 | Basin | Horry | Coastal Plain | LB-well 3 | Well | routine | whale pump | DOC | 2.2 | mg/L
LB | SEIWA IWC | 5/8/2012 | Basin | Horry | Coastal Plain | LB-well 4 | Well | routine | whale pump | TOC | 2 | mg/L | Nondetect
LB | SEIWA IWC | 5/8/2012 | Basin | Horry | Coastal Plain | LB-well 4 | Well | routine | whale pump | Ammonia | 0.02 | mg/L as N | Nondetect
LB | SEIWA IWC | 5/8/2012 | Basin | Horry | Coastal Plain | LB-well 4 | Well | routine | whale pump | NO2+NO3 | 0.02 | mg/L as N | Nondetect
LB | SEIWA IWC | 5/8/2012 | Basin | Horry | Coastal Plain | LB-well 4 | Well | routine | whale pump | TKN | 0.2 | mg/L as N | Nondetect
LB | SEIWA IWC | 5/8/2012 | Basin | Horry | Coastal Plain | LB-well 4 | Well | routine | whale pump | Phosphorus | 0.02 | mg/L as P | Nondetect
LB | SEIWA IWC | 5/8/2012 | Basin | Horry | Coastal Plain | LB-well 4 | Well | routine | whale pump | Nitrate (NO3 as N) | 0.02 | mg/L as N | Nondetect
LB | SEIWA IWC | 5/8/2012 | Basin | Horry | Coastal Plain | LB-well 4 | Well | routine | whale pump | Nitrite (NO2 as N) | 0.01 | mg/L as N | Nondetect
LB | SEIWA IWC | 5/8/2012 | Basin | Horry | Coastal Plain | LB-well 4 | Well | routine | whale pump | Silver | 5 | ug/L | Nondetect
LB | SEIWA IWC | 5/8/2012 | Basin | Horry | Coastal Plain | LB-well 4 | Well | routine | whale pump | Aluminum | 470 | ug/L
LB | SEIWA IWC | 5/8/2012 | Basin | Horry | Coastal Plain | LB-well 4 | Well | routine | whale pump | Arsenic | 2 | ug/L | Nondetect
LB | SEIWA IWC | 8/17/2011 | Basin | Horry | Coastal Plain | LB-well 4 | Well | routine | whale pump | TOC | 12 | mg/L |  | whale pump, water brown, turbid, tanic, GPS taken
LB | SEIWA IWC | 8/17/2011 | Basin | Horry | Coastal Plain | LB-well 4 | Well | routine | whale pump | Ammonia | 0.09 | mg/L as N |  | whale pump, water brown, turbid, tanic, GPS taken
LB | SEIWA IWC | 8/17/2011 | Basin | Horry | Coastal Plain | LB-well 4 | Well | routine | whale pump | NO2+NO3 | 0.02 | mg/L as N | Nondetect | whale pump, water brown, turbid, tanic, GPS taken
LB | SEIWA IWC | 8/17/2011 | Basin | Horry | Coastal Plain | LB-well 4 | Well | routine | whale pump | TKN | 3 | mg/L as N |  | whale pump, water brown, turbid, tanic, GPS taken
LB | SEIWA IWC | 8/17/2011 | Basin | Horry | Coastal Plain | LB-well 4 | Well | routine | whale pump | Phosphorus | 0.15 | mg/L as P |  | whale pump, water brown, turbid, tanic, GPS taken
LB | SEIWA IWC | 8/17/2011 | Basin | Horry | Coastal Plain | LB-well 4 | Well | routine | whale pump | Nitrite (NO2 as N) | 0.06 | mg/L as N |  | whale pump, water brown, turbid, tanic, GPS taken
LB | SEIWA IWC | 8/17/2011 | Basin | Horry | Coastal Plain | LB-well 4 | Well | routine | whale pump | Nitrate (NO3 as N) | 0.02 | mg/L as N | Nondetect | whale pump, water brown, turbid, tanic, GPS taken
LB | SEIWA IWC | 8/17/2011 | Basin | Horry | Coastal Plain | LB-well 4 | Well | routine | whale pump | Silver | 5 | ug/L | Nondetect | whale pump, water brown, turbid, tanic, GPS taken
LB | SEIWA IWC | 8/17/2011 | Basin | Horry | Coastal Plain | LB-well 4 | Well | routine | whale pump | Aluminum | 2900 | ug/L |  | whale pump, water brown, turbid, tanic, GPS taken
LB | SEIWA IWC | 8/17/2011 | Basin | Horry | Coastal Plain | LB-well 4 | Well | routine | whale pump | Barium | 15 | ug/L |  | whale pump, water brown, turbid, tanic, GPS taken
LB | SEIWA IWC | 8/17/2011 | Basin | Horry | Coastal Plain | LB-well 4 | Well | routine | whale pump | Calcium | 1 | mg/L |  | whale pump, water brown, turbid, tanic, GPS taken
LB | SEIWA IWC | 8/17/2011 | Basin | Horry | Coastal Plain | LB-well 4 | Well | routine | whale pump | Cadmium | 1 | ug/L | Nondetect | whale pump, water brown, turbid, tanic, GPS taken
LB | SEIWA IWC | 8/17/2011 | Basin | Horry | Coastal Plain | LB-well 4 | Well | routine | whale pump | Chromium | 27 | ug/L |  | whale pump, water brown, turbid, tanic, GPS taken
LB | SEIWA IWC | 8/17/2011 | Basin | Horry | Coastal Plain | LB-well 4 | Well | routine | whale pump | Copper | 7.8 | ug/L |  | whale pump, water brown, turbid, tanic, GPS taken
LB | SEIWA IWC | 8/17/2011 | Basin | Horry | Coastal Plain | LB-well 4 | Well | routine | whale pump | Iron | 4300 | ug/L |  | whale pump, water brown, turbid, tanic, GPS taken
LB | SEIWA IWC | 8/17/2011 | Basin | Horry | Coastal Plain | LB-well 4 | Well | routine | whale pump | Potassium | 0.25 | mg/L |  | whale pump, water brown, turbid, tanic, GPS taken
LB | SEIWA IWC | 8/17/2011 | Basin | Horry | Coastal Plain | LB-well 4 | Well | routine | whale pump | Magnesium | 0.55 | mg/L |  | whale pump, water brown, turbid, tanic, GPS taken
LB | SEIWA IWC | 8/17/2011 | Basin | Horry | Coastal Plain | LB-well 4 | Well | routine | whale pump | Manganese | 21 | ug/L |  | whale pump, water brown, turbid, tanic, GPS taken
LB | SEIWA IWC | 8/17/2011 | Basin | Horry | Coastal Plain | LB-well 4 | Well | routine | whale pump | Sodium | 5.3 | mg/L |  | whale pump, water brown, turbid, tanic, GPS taken
LB | SEIWA IWC | 8/17/2011 | Basin | Horry | Coastal Plain | LB-well 4 | Well | routine | whale pump | Nickle | 7 | ug/L |  | whale pump, water brown, turbid, tanic, GPS taken
LB | SEIWA IWC | 8/17/2011 | Basin | Horry | Coastal Plain | LB-well 4 | Well | routine | whale pump | Lead | 2 | ug/L |  | whale pump, water brown, turbid, tanic, GPS taken
LB | SEIWA IWC | 8/17/2011 | Basin | Horry | Coastal Plain | LB-well 4 | Well | routine | whale pump | Selenium | 5 | ug/L | Nondetect | whale pump, water brown, turbid, tanic, GPS taken
LB | SEIWA IWC | 8/17/2011 | Basin | Horry | Coastal Plain | LB-well 4 | Well | routine | whale pump | Zinc | 30 | ug/L |  | whale pump, water brown, turbid, tanic, GPS taken
LB | SEIWA IWC | 8/17/2011 | Basin | Horry | Coastal Plain | LB-well 4 | Well | routine | whale pump | Mercury | 0.2 | ug/L | Nondetect | whale pump, water brown, turbid, tanic, GPS taken
LB | SEIWA IWC | 8/17/2011 | Basin | Horry | Coastal Plain | LB-well 4 | Well | routine | whale pump | Arsenic | 2 | ug/L | Nondetect | whale pump, water brown, turbid, tanic, GPS taken
LB | SEIWA IWC | 8/17/2011 | Basin | Horry | Coastal Plain | LB-well 4 | Well | routine | whale pump | DOC | 2.3 | mg/L |  | whale pump, water brown, turbid, tanic, GPS taken
LB | SEIWA IWC | 8/17/2011 | Basin | Horry | Coastal Plain | LB-well 4 | Well | routine | whale pump | Water, Temperature | 20.75 | oC |  | whale pump, water brown, turbid, tanic, GPS taken
LB | SEIWA IWC | 8/17/2011 | Basin | Horry | Coastal Plain | LB-well 4 | Well | routine | whale pump | Specific Conductivity | 50 | uS/cm |  | whale pump, water brown, turbid, tanic, GPS taken
LB | SEIWA IWC | 8/17/2011 | Basin | Horry | Coastal Plain | LB-well 4 | Well | routine | whale pump | Dissolved Oxygen (mg/L) | 0.38 | mg/L |  | whale pump, water brown, turbid, tanic, GPS taken
LB | SEIWA IWC | 8/17/2011 | Basin | Horry | Coastal Plain | LB-well 4 | Well | routine | whale pump | Dissolved Oxygen (%) | 4.6 | % |  | whale pump, water brown, turbid, tanic, GPS taken
LB | SEIWA IWC | 8/17/2011 | Basin | Horry | Coastal Plain | LB-well 4 | Well | routine | whale pump | pH | 5.13 | S.U. |  | whale pump, water brown, turbid, tanic, GPS taken
LB | SEIWA IWC | 11/2/2011 | Basin | Horry | Coastal Plain | LB-well 4 | Well | routine | whale pump | TOC | 6.5 | mg/L |  | sulfuric odor
LB | SEIWA IWC | 11/2/2011 | Basin | Horry | Coastal Plain | LB-well 4 | Well | routine | whale pump | Ammonia | 0.02 | mg/L as N | Nondetect | sulfuric odor
LB | SEIWA IWC | 11/2/2011 | Basin | Horry | Coastal Plain | LB-well 4 | Well | routine | whale pump | NO2+NO3 | 0.02 | mg/L as N | Nondetect | sulfuric odor
LB | SEIWA IWC | 11/2/2011 | Basin | Horry | Coastal Plain | LB-well 4 | Well | routine | whale pump | TKN | 0.25 | mg/L as N |  | sulfuric odor
LB | SEIWA IWC | 11/2/2011 | Basin | Horry | Coastal Plain | LB-well 4 | Well | routine | whale pump | Phosphorus | 0.06 | mg/L as P |  | sulfuric odor
LB | SEIWA IWC | 11/2/2011 | Basin | Horry | Coastal Plain | LB-well 4 | Well | routine | whale pump | Nitrate (NO3 as N) | 0.02 | mg/L as N | Nondetect | sulfuric odor
LB | SEIWA IWC | 11/2/2011 | Basin | Horry | Coastal Plain | LB-well 4 | Well | routine | whale pump | Nitrite (NO2 as N) | 0.01 | mg/L as N | Nondetect | sulfuric odor
LB | SEIWA IWC | 11/2/2011 | Basin | Horry | Coastal Plain | LB-well 4 | Well | routine | whale pump | Silver | 5 | ug/L | Nondetect | sulfuric odor
LB | SEIWA IWC | 11/2/2011 | Basin | Horry | Coastal Plain | LB-well 4 | Well | routine | whale pump | Aluminum | 1300 | ug/L |  | sulfuric odor
LB | SEIWA IWC | 11/2/2011 | Basin | Horry | Coastal Plain | LB-well 4 | Well | routine | whale pump | Arsenic | 2 | ug/L | Nondetect | sulfuric odor
LB | SEIWA IWC | 11/2/2011 | Basin | Horry | Coastal Plain | LB-well 4 | Well | routine | whale pump | Barium | 10 | ug/L |  | sulfuric odor
LB | SEIWA IWC | 11/2/2011 | Basin | Horry | Coastal Plain | LB-well 4 | Well | routine | whale pump | Calcium | 0.72 | mg/L |  | sulfuric odor
LB | SEIWA IWC | 11/2/2011 | Basin | Horry | Coastal Plain | LB-well 4 | Well | routine | whale pump | Cadmium | 1 | ug/L | Nondetect | sulfuric odor
LB | SEIWA IWC | 11/2/2011 | Basin | Horry | Coastal Plain | LB-well 4 | Well | routine | whale pump | Chromium | 17 | ug/L |  | sulfuric odor
LB | SEIWA IWC | 11/2/2011 | Basin | Horry | Coastal Plain | LB-well 4 | Well | routine | whale pump | Copper | 4.7 | ug/L |  | sulfuric odor
LB | SEIWA IWC | 11/2/2011 | Basin | Horry | Coastal Plain | LB-well 4 | Well | routine | whale pump | Iron | 520 | ug/L |  | sulfuric odor
LB | SEIWA IWC | 11/2/2011 | Basin | Horry | Coastal Plain | LB-well 4 | Well | routine | whale pump | Potassium | 0.19 | mg/L |  | sulfuric odor
LB | SEIWA IWC | 11/2/2011 | Basin | Horry | Coastal Plain | LB-well 4 | Well | routine | whale pump | Magnesium | 0.43 | mg/L |  | sulfuric odor
LB | SEIWA IWC | 11/2/2011 | Basin | Horry | Coastal Plain | LB-well 4 | Well | routine | whale pump | Sodium | 4.3 | mg/L |  | sulfuric odor
LB | SEIWA IWC | 11/2/2011 | Basin | Horry | Coastal Plain | LB-well 4 | Well | routine | whale pump | Nickle | 2.2 | ug/L |  | sulfuric odor
LB | SEIWA IWC | 11/2/2011 | Basin | Horry | Coastal Plain | LB-well 4 | Well | routine | whale pump | Lead | 2 | ug/L | Nondetect | sulfuric odor
LB | SEIWA IWC | 11/2/2011 | Basin | Horry | Coastal Plain | LB-well 4 | Well | routine | whale pump | Selenium | 5 | ug/L | Nondetect | sulfuric odor
LB | SEIWA IWC | 11/2/2011 | Basin | Horry | Coastal Plain | LB-well 4 | Well | routine | whale pump | Zinc | 11 | ug/L |  | sulfuric odor
LB | SEIWA IWC | 11/2/2011 | Basin | Horry | Coastal Plain | LB-well 4 | Well | routine | whale pump | Mercury | 0.2 | ug/L | Nondetect | sulfuric odor
LB | SEIWA IWC | 11/2/2011 | Basin | Horry | Coastal Plain | LB-well 4 | Well | routine | whale pump | Manganese | 10 | ug/L | Nondetect | sulfuric odor
LB | SEIWA IWC | 11/2/2011 | Basin | Horry | Coastal Plain | LB-well 4 | Well | routine | whale pump | DOC | 2 | mg/L | Nondetect | sulfuric odor
LB | SEIWA IWC | 11/2/2011 | Basin | Horry | Coastal Plain | LB-well 4 | Well | routine | whale pump | Water, Temperature | 20.44 | oC |  | sulfuric odor
LB | SEIWA IWC | 11/2/2011 | Basin | Horry | Coastal Plain | LB-well 4 | Well | routine | whale pump | Specific Conductivity | 43 | uS/cm |  | sulfuric odor
LB | SEIWA IWC | 11/2/2011 | Basin | Horry | Coastal Plain | LB-well 4 | Well | routine | whale pump | Dissolved Oxygen (mg/L) | 0.31 | mg/L |  | sulfuric odor
LB | SEIWA IWC | 11/2/2011 | Basin | Horry | Coastal Plain | LB-well 4 | Well | routine | whale pump | Dissolved Oxygen (%) | 3.33 | % |  | sulfuric odor
LB | SEIWA IWC | 11/2/2011 | Basin | Horry | Coastal Plain | LB-well 4 | Well | routine | whale pump | pH | 4.5 | S.U. |  | sulfuric odor
LB | SEIWA IWC | 2/15/2012 | Basin | Horry | Coastal Plain | LB-well 4 | Well | routine | whale pump | TOC | 2.85 | mg/L |  | water was clear, no odor
LB | SEIWA IWC | 2/15/2012 | Basin | Horry | Coastal Plain | LB-well 4 | Well | averaged duplicate | whale pump | Ammonia | 0.02 | mg/L as N | Nondetect | water was clear, no odor
LB | SEIWA IWC | 2/15/2012 | Basin | Horry | Coastal Plain | LB-well 4 | Well | averaged duplicate | whale pump | NO2+NO3 | 0.02 | mg/L as N | Nondetect | water was clear, no odor
LB | SEIWA IWC | 2/15/2012 | Basin | Horry | Coastal Plain | LB-well 4 | Well | averaged duplicate | whale pump | TKN | 0.2 | mg/L as N | Nondetect | water was clear, no odor
LB | SEIWA IWC | 2/15/2012 | Basin | Horry | Coastal Plain | LB-well 4 | Well | averaged duplicate | whale pump | Phosphorus | 0.02 | mg/L as P | Nondetect | water was clear, no odor
LB | SEIWA IWC | 2/15/2012 | Basin | Horry | Coastal Plain | LB-well 4 | Well | averaged duplicate | whale pump | Silver | 5 | ug/L | Nondetect | water was clear, no odor
LB | SEIWA IWC | 2/15/2012 | Basin | Horry | Coastal Plain | LB-well 4 | Well | averaged duplicate | whale pump | Aluminum | 430 | ug/L |  | water was clear, no odor
LB | SEIWA IWC | 2/15/2012 | Basin | Horry | Coastal Plain | LB-well 4 | Well | averaged duplicate | whale pump | Arsenic | 2 | ug/L | Nondetect | water was clear, no odor
LB | SEIWA IWC | 2/15/2012 | Basin | Horry | Coastal Plain | LB-well 4 | Well | averaged duplicate | whale pump | Barium | 10 | ug/L | Nondetect | water was clear, no odor
LB | SEIWA IWC | 2/15/2012 | Basin | Horry | Coastal Plain | LB-well 4 | Well | averaged duplicate | whale pump | Calcium | 0.74 | mg/L |  | water was clear, no odor
LB | SEIWA IWC | 2/15/2012 | Basin | Horry | Coastal Plain | LB-well 4 | Well | averaged duplicate | whale pump | Cadmium | 1 | ug/L | Nondetect | water was clear, no odor
LB | SEIWA IWC | 2/15/2012 | Basin | Horry | Coastal Plain | LB-well 4 | Well | averaged duplicate | whale pump | Chromium | 10 | ug/L | Nondetect | water was clear, no odor
LB | SEIWA IWC | 2/15/2012 | Basin | Horry | Coastal Plain | LB-well 4 | Well | averaged duplicate | whale pump | Copper | 2 | ug/L | Nondetect | water was clear, no odor
LB | SEIWA IWC | 2/15/2012 | Basin | Horry | Coastal Plain | LB-well 4 | Well | averaged duplicate | whale pump | Iron | 340 | ug/L |  | water was clear, no odor
LB | SEIWA IWC | 2/15/2012 | Basin | Horry | Coastal Plain | LB-well 4 | Well | averaged duplicate | whale pump | Potassium | 0.185 | mg/L |  | water was clear, no odor
LB | SEIWA IWC | 2/15/2012 | Basin | Horry | Coastal Plain | LB-well 4 | Well | averaged duplicate | whale pump | Magnesium | 0.485 | mg/L |  | water was clear, no odor
LB | SEIWA IWC | 2/15/2012 | Basin | Horry | Coastal Plain | LB-well 4 | Well | averaged duplicate | whale pump | Manganese | 10 | ug/L | Nondetect | water was clear, no odor
LB | SEIWA IWC | 2/15/2012 | Basin | Horry | Coastal Plain | LB-well 4 | Well | averaged duplicate | whale pump | Sodium | 4.2 | mg/L |  | water was clear, no odor
LB | SEIWA IWC | 2/15/2012 | Basin | Horry | Coastal Plain | LB-well 4 | Well | averaged duplicate | whale pump | Nickle | 2 | ug/L | Nondetect | water was clear, no odor
LB | SEIWA IWC | 2/15/2012 | Basin | Horry | Coastal Plain | LB-well 4 | Well | averaged duplicate | whale pump | Lead | 2 | ug/L | Nondetect | water was clear, no odor
LB | SEIWA IWC | 2/15/2012 | Basin | Horry | Coastal Plain | LB-well 4 | Well | averaged duplicate | whale pump | Selenium | 5 | ug/L | Nondetect | water was clear, no odor
LB | SEIWA IWC | 2/15/2012 | Basin | Horry | Coastal Plain | LB-well 4 | Well | averaged duplicate | whale pump | Zinc | 10 | ug/L | Nondetect | water was clear, no odor
LB | SEIWA IWC | 2/15/2012 | Basin | Horry | Coastal Plain | LB-well 4 | Well | averaged duplicate | whale pump | Mercury | 0.2 | ug/L | Nondetect | water was clear, no odor
LB | SEIWA IWC | 2/15/2012 | Basin | Horry | Coastal Plain | LB-well 4 | Well | averaged duplicate | whale pump | Nitrate (NO3 as N) | 0.015 | mg/L as N | Nondetect | water was clear, no odor
LB | SEIWA IWC | 2/15/2012 | Basin | Horry | Coastal Plain | LB-well 4 | Well | averaged duplicate | whale pump | Nitrite (NO2 as N) | 0.015 | mg/L as N | Nondetect | water was clear, no odor
LB | SEIWA IWC | 2/15/2012 | Basin | Horry | Coastal Plain | LB-well 4 | Well | averaged duplicate | whale pump | DOC | 2 | mg/L | Nondetect | water was clear, no odor
LB | SEIWA IWC | 5/8/2012 | Basin | Horry | Coastal Plain | LB-well 4 | Well | routine | whale pump | Barium | 10 | ug/L | Nondetect
LB | SEIWA IWC | 5/8/2012 | Basin | Horry | Coastal Plain | LB-well 4 | Well | routine | whale pump | Calcium | 0.71 | mg/L
LB | SEIWA IWC | 5/8/2012 | Basin | Horry | Coastal Plain | LB-well 4 | Well | routine | whale pump | Cadmium | 1 | ug/L | Nondetect
LB | SEIWA IWC | 5/8/2012 | Basin | Horry | Coastal Plain | LB-well 4 | Well | routine | whale pump | Iron | 370 | ug/L
LB | SEIWA IWC | 5/8/2012 | Basin | Horry | Coastal Plain | LB-well 4 | Well | routine | whale pump | Potassium | 0.1 | mg/L | Nondetect
LB | SEIWA IWC | 5/8/2012 | Basin | Horry | Coastal Plain | LB-well 4 | Well | routine | whale pump | Magnesium | 0.47 | mg/L
LB | SEIWA IWC | 5/8/2012 | Basin | Horry | Coastal Plain | LB-well 4 | Well | routine | whale pump | Sodium | 4.2 | mg/L
LB | SEIWA IWC | 5/8/2012 | Basin | Horry | Coastal Plain | LB-well 4 | Well | routine | whale pump | Nickle | 2 | ug/L | Nondetect
LB | SEIWA IWC | 5/8/2012 | Basin | Horry | Coastal Plain | LB-well 4 | Well | routine | whale pump | Lead | 2 | ug/L | Nondetect
LB | SEIWA IWC | 5/8/2012 | Basin | Horry | Coastal Plain | LB-well 4 | Well | routine | whale pump | Selenium | 5 | ug/L | Nondetect
LB | SEIWA IWC | 5/8/2012 | Basin | Horry | Coastal Plain | LB-well 4 | Well | routine | whale pump | Zinc | 10 | ug/L | Nondetect
LB | SEIWA IWC | 5/8/2012 | Basin | Horry | Coastal Plain | LB-well 4 | Well | routine | whale pump | Copper | 2 | ug/L | Nondetect
LB | SEIWA IWC | 5/8/2012 | Basin | Horry | Coastal Plain | LB-well 4 | Well | routine | whale pump | Chromium | 10 | ug/L | Nondetect
LB | SEIWA IWC | 5/8/2012 | Basin | Horry | Coastal Plain | LB-well 4 | Well | routine | whale pump | Manganese | 10 | ug/L | Nondetect
LB | SEIWA IWC | 5/8/2012 | Basin | Horry | Coastal Plain | LB-well 4 | Well | routine | whale pump | Mercury | 0.2 | ug/L | Nondetect
LB | SEIWA IWC | 5/8/2012 | Basin | Horry | Coastal Plain | LB-well 4 | Well | routine | whale pump | DOC | 2.2 | mg/L
LB | SEIWA IWC | 5/9/2012 | Basin | Horry | Coastal Plain | LB-wetland | Wetland | routine | not applicable | Air, Temperature | 26 | oC |  | site is Completely dry
LB | SEIWA IWC | 11/2/2011 | Basin | Horry | Coastal Plain | LB-wetland | Wetland | routine | not applicable | Air, Temperature | 8 | oC |  | dry, slightly mucky at tree bases
LB | SEIWA IWC | 2/15/2012 | Basin | Horry | Coastal Plain | LB-wetland | Wetland | routine | not applicable | Air, Temperature | 21 | oC |  | dry, dry, dry
Little Little Dismal Pond | WRC Aquatic Biota | 8/21/2013 | Basin | Richmond | Sandhills | Little Little Dismal Pond |  | routine |  | Dissolved Oxygen (%) | 38.5 | % |  | clear, detritus, emergents, Lyonia, pine saplings; depth 3-6 inches
Little Little Dismal Pond | WRC Aquatic Biota | 4/3/2013 | Basin | Richmond | Sandhills | Little Little Dismal Pond |  | routine |  | Dissolved Oxygen (%) | 60.2 | %
Little Little Dismal Pond | WRC Aquatic Biota | 2/20/2014 | Basin | Richmond | Sandhills | Little Little Dismal Pond |  | routine |  | Dissolved Oxygen (%) | 78.7 | % |  | Clear, algae, sphagnum moss.
Little Little Dismal Pond | WRC Aquatic Biota | 3/3/2015 | Basin | Richmond | Sandhills | Little Little Dismal Pond |  | routine |  | Dissolved Oxygen (%) | 82 | % |  | 0.7' deep pool, emergents, pine trees, sphagnum, broad leaves
Little Little Dismal Pond | WRC Aquatic Biota | 2/20/2014 | Basin | Richmond | Sandhills | Little Little Dismal Pond |  | routine |  | Dissolved Oxygen (mg/L) | 8.7 | mg/L |  | Clear, algae, sphagnum moss.
Little Little Dismal Pond | WRC Aquatic Biota | 4/3/2013 | Basin | Richmond | Sandhills | Little Little Dismal Pond |  | routine |  | Dissolved Oxygen (mg/L) | 6.2 | mg/L
Little Little Dismal Pond | WRC Aquatic Biota | 8/21/2013 | Basin | Richmond | Sandhills | Little Little Dismal Pond |  | routine |  | Dissolved Oxygen (mg/L) | 3.2 | mg/L |  | clear, detritus, emergents, Lyonia, pine saplings; depth 3-6 inches
Little Little Dismal Pond | WRC Aquatic Biota | 3/3/2015 | Basin | Richmond | Sandhills | Little Little Dismal Pond |  | routine |  | Dissolved Oxygen (mg/L) | 9.81 | mg/L |  | 0.7' deep pool, emergents, pine trees, sphagnum, broad leaves
Little Little Dismal Pond | WRC Aquatic Biota | 3/3/2015 | Basin | Richmond | Sandhills | Little Little Dismal Pond |  | routine |  | Water, Temperature | 7.6 | oC |  | 0.7' deep pool, emergents, pine trees, sphagnum, broad leaves
Little Little Dismal Pond | WRC Aquatic Biota | 2/20/2014 | Basin | Richmond | Sandhills | Little Little Dismal Pond |  | routine |  | Water, Temperature | 12.5 | oC |  | Clear, algae, sphagnum moss.
Little Little Dismal Pond | WRC Aquatic Biota | 8/21/2013 | Basin | Richmond | Sandhills | Little Little Dismal Pond |  | routine |  | Water, Temperature | 25.6 | oC |  | clear, detritus, emergents, Lyonia, pine saplings; depth 3-6 inches
Little Little Dismal Pond | WRC Aquatic Biota | 4/3/2013 | Basin | Richmond | Sandhills | Little Little Dismal Pond |  | routine |  | Water, Temperature | 25 | oC
Little Little Dismal Pond | WRC Aquatic Biota | 3/3/2015 | Basin | Richmond | Sandhills | Little Little Dismal Pond |  | routine |  | pH | 3.77 | S.U. |  | 0.7' deep pool, emergents, pine trees, sphagnum, broad leaves
Little Little Dismal Pond | WRC Aquatic Biota | 2/20/2014 | Basin | Richmond | Sandhills | Little Little Dismal Pond |  | routine |  | pH | 3.4 | S.U. |  | Clear, algae, sphagnum moss.
Little Little Dismal Pond | WRC Aquatic Biota | 4/3/2013 | Basin | Richmond | Sandhills | Little Little Dismal Pond |  | routine |  | pH | 3.37 | S.U.
Little Little Dismal Pond | WRC Aquatic Biota | 8/21/2013 | Basin | Richmond | Sandhills | Little Little Dismal Pond |  | routine |  | pH | 3.71 | S.U. |  | clear, detritus, emergents, Lyonia, pine saplings; depth 3-6 inches
Little Little Dismal Pond | WRC Aquatic Biota | 8/21/2013 | Basin | Richmond | Sandhills | Little Little Dismal Pond |  | routine |  | Specific Conductivity | 18.5 | uS/cm |  | clear, detritus, emergents, Lyonia, pine saplings; depth 3-6 inches
Little Little Dismal Pond | WRC Aquatic Biota | 4/3/2013 | Basin | Richmond | Sandhills | Little Little Dismal Pond |  | routine |  | Specific Conductivity | 73.9 | uS/cm
Little Little Dismal Pond | WRC Aquatic Biota | 2/20/2014 | Basin | Richmond | Sandhills | Little Little Dismal Pond |  | routine |  | Specific Conductivity | 28.8 | uS/cm |  | Clear, algae, sphagnum moss.
Little Little Dismal Pond | WRC Aquatic Biota | 3/3/2015 | Basin | Richmond | Sandhills | Little Little Dismal Pond |  | routine |  | Specific Conductivity | 37 | uS/cm |  | 0.7' deep pool, emergents, pine trees, sphagnum, broad leaves
Lockwood | Field Verification | 2/12/2008 | Riverine Swamp Forest | Brunswick | Coastal Plain | 20875B | Buffer | routine | not applicable | Air, Temperature | 11 | oC |  | 10 m to east in shallow h2o root bowl, 3" deep 2m x 1m fe oxidizing bacteria stagnant sulfuric odor mucky
Lockwood | Field Verification | 2/12/2008 | Riverine Swamp Forest | Brunswick | Coastal Plain | 20875B | Buffer | routine | bail | Fecal Colliform | 2000 | cfu/100 ml |  | 10 m to east in shallow h2o root bowl, 3" deep 2m x 1m fe oxidizing bacteria stagnant sulfuric odor mucky
Lockwood | Field Verification | 2/12/2008 | Riverine Swamp Forest | Brunswick | Coastal Plain | 20875B | Buffer | routine | bail | Ammonia | 0.53 | mg/L |  | 10 m to east in shallow h2o root bowl, 3" deep 2m x 1m fe oxidizing bacteria stagnant sulfuric odor mucky
Lockwood | Field Verification | 2/12/2008 | Riverine Swamp Forest | Brunswick | Coastal Plain | 20875B | Buffer | routine | bail | Calcium | 210 | mg/L |  | 10 m to east in shallow h2o root bowl, 3" deep 2m x 1m fe oxidizing bacteria stagnant sulfuric odor mucky
Lockwood | Field Verification | 2/12/2008 | Riverine Swamp Forest | Brunswick | Coastal Plain | 20875B | Buffer | routine | bail | Copper | 35 | ug/L |  | 10 m to east in shallow h2o root bowl, 3" deep 2m x 1m fe oxidizing bacteria stagnant sulfuric odor mucky
Lockwood | Field Verification | 2/12/2008 | Riverine Swamp Forest | Brunswick | Coastal Plain | 20875B | Buffer | routine | bail | Dissolved Oxygen (%) | 31.3 | % |  | 10 m to east in shallow h2o root bowl, 3" deep 2m x 1m fe oxidizing bacteria stagnant sulfuric odor mucky
Lockwood | Field Verification | 2/12/2008 | Riverine Swamp Forest | Brunswick | Coastal Plain | 20875B | Buffer | routine | bail | Dissolved Oxygen (mg/L) | 3.3 | mg/L |  | 10 m to east in shallow h2o root bowl, 3" deep 2m x 1m fe oxidizing bacteria stagnant sulfuric odor mucky
Lockwood | Field Verification | 2/12/2008 | Riverine Swamp Forest | Brunswick | Coastal Plain | 20875B | Buffer | routine | bail | DOC | 20 | mg/L |  | 10 m to east in shallow h2o root bowl, 3" deep 2m x 1m fe oxidizing bacteria stagnant sulfuric odor mucky
Lockwood | Field Verification | 2/12/2008 | Riverine Swamp Forest | Brunswick | Coastal Plain | 20875B | Buffer | routine | bail | Lead | 10 | ug/L | Nondetect | 10 m to east in shallow h2o root bowl, 3" deep 2m x 1m fe oxidizing bacteria stagnant sulfuric odor mucky
Lockwood | Field Verification | 2/12/2008 | Riverine Swamp Forest | Brunswick | Coastal Plain | 20875B | Buffer | routine | bail | Magnesium | 360 | mg/L |  | 10 m to east in shallow h2o root bowl, 3" deep 2m x 1m fe oxidizing bacteria stagnant sulfuric odor mucky
Lockwood | Field Verification | 2/12/2008 | Riverine Swamp Forest | Brunswick | Coastal Plain | 20875B | Buffer | routine | bail | NO2+NO3 | 0.02 | mg/L | Nondetect | 10 m to east in shallow h2o root bowl, 3" deep 2m x 1m fe oxidizing bacteria stagnant sulfuric odor mucky
Lockwood | Field Verification | 2/12/2008 | Riverine Swamp Forest | Brunswick | Coastal Plain | 20875B | Buffer | routine | bail | pH | 5.91 | S.U. |  | 10 m to east in shallow h2o root bowl, 3" deep 2m x 1m fe oxidizing bacteria stagnant sulfuric odor mucky
Lockwood | Field Verification | 2/12/2008 | Riverine Swamp Forest | Brunswick | Coastal Plain | 20875B | Buffer | routine | bail | Phosphorus | 0.7 | mg/L |  | 10 m to east in shallow h2o root bowl, 3" deep 2m x 1m fe oxidizing bacteria stagnant sulfuric odor mucky
Lockwood | Field Verification | 2/12/2008 | Riverine Swamp Forest | Brunswick | Coastal Plain | 20875B | Buffer | routine | bail | Specific Conductivity | 15450 | uS/cm |  | 10 m to east in shallow h2o root bowl, 3" deep 2m x 1m fe oxidizing bacteria stagnant sulfuric odor mucky
Lockwood | Field Verification | 2/12/2008 | Riverine Swamp Forest | Brunswick | Coastal Plain | 20875B | Buffer | routine | bail | TKN | 3.3 | mg/L |  | 10 m to east in shallow h2o root bowl, 3" deep 2m x 1m fe oxidizing bacteria stagnant sulfuric odor mucky
Lockwood | Field Verification | 2/12/2008 | Riverine Swamp Forest | Brunswick | Coastal Plain | 20875B | Buffer | routine | bail | TOC | 65 | mg/L |  | 10 m to east in shallow h2o root bowl, 3" deep 2m x 1m fe oxidizing bacteria stagnant sulfuric odor mucky
Lockwood | Field Verification | 2/12/2008 | Riverine Swamp Forest | Brunswick | Coastal Plain | 20875B | Buffer | routine | bail | TSS | 244 | mg/L |  | 10 m to east in shallow h2o root bowl, 3" deep 2m x 1m fe oxidizing bacteria stagnant sulfuric odor mucky
Lockwood | Field Verification | 2/12/2008 | Riverine Swamp Forest | Brunswick | Coastal Plain | 20875B | Buffer | routine | bail | Water, Temperature | 8.4 | oC |  | 10 m to east in shallow h2o root bowl, 3" deep 2m x 1m fe oxidizing bacteria stagnant sulfuric odor mucky
Lockwood | Field Verification | 2/12/2008 | Riverine Swamp Forest | Brunswick | Coastal Plain | 20875B | Buffer | routine | bail | Zinc | 11 | ug/L |  | 10 m to east in shallow h2o root bowl, 3" deep 2m x 1m fe oxidizing bacteria stagnant sulfuric odor mucky
Lockwood | Field Verification | 8/8/2007 | Riverine Swamp Forest | Brunswick | Coastal Plain | 70775A | Up River | routine | not applicable | Air, Temperature | 31 | oC |  | 2" deep, pool 3"x4", very murky high conductivity
Lockwood | Field Verification | 8/8/2007 | Riverine Swamp Forest | Brunswick | Coastal Plain | 70775A | Up River | routine | bail | Ammonia | 2.8 | mg/L |  | 2" deep, pool 3"x4", very murky high conductivity
Lockwood | Field Verification | 8/8/2007 | Riverine Swamp Forest | Brunswick | Coastal Plain | 70775A | Up River | routine | bail | Calcium | 230 | mg/L |  | 2" deep, pool 3"x4", very murky high conductivity
Lockwood | Field Verification | 8/8/2007 | Riverine Swamp Forest | Brunswick | Coastal Plain | 70775A | Up River | routine | bail | Copper | 32 | ug/L |  | 2" deep, pool 3"x4", very murky high conductivity
Lockwood | Field Verification | 8/8/2007 | Riverine Swamp Forest | Brunswick | Coastal Plain | 70775A | Up River | routine | bail | Dissolved Oxygen (%) | 1 | % |  | 2" deep, pool 3"x4", very murky high conductivity
Lockwood | Field Verification | 8/8/2007 | Riverine Swamp Forest | Brunswick | Coastal Plain | 70775A | Up River | routine | bail | Dissolved Oxygen (mg/L) | 0.06 | mg/L |  | 2" deep, pool 3"x4", very murky high conductivity
Lockwood | Field Verification | 8/8/2007 | Riverine Swamp Forest | Brunswick | Coastal Plain | 70775A | Up River | routine | bail | DOC | 36 | mg/L |  | 2" deep, pool 3"x4", very murky high conductivity
Lockwood | Field Verification | 8/8/2007 | Riverine Swamp Forest | Brunswick | Coastal Plain | 70775A | Up River | routine | bail | Fecal Colliform | 510 | cfu/100 ml |  | 2" deep, pool 3"x4", very murky high conductivity
Lockwood | Field Verification | 8/8/2007 | Riverine Swamp Forest | Brunswick | Coastal Plain | 70775A | Up River | routine | bail | Lead | 15 | ug/L |  | 2" deep, pool 3"x4", very murky high conductivity
Lockwood | Field Verification | 8/8/2007 | Riverine Swamp Forest | Brunswick | Coastal Plain | 70775A | Up River | routine | bail | Magnesium | 370 | mg/L |  | 2" deep, pool 3"x4", very murky high conductivity
Lockwood | Field Verification | 8/8/2007 | Riverine Swamp Forest | Brunswick | Coastal Plain | 70775A | Up River | routine | bail | NO2+NO3 | 0.02 | mg/L | Nondetect | 2" deep, pool 3"x4", very murky high conductivity
Lockwood | Field Verification | 8/8/2007 | Riverine Swamp Forest | Brunswick | Coastal Plain | 70775A | Up River | routine | bail | pH | 6.95 | S.U. |  | 2" deep, pool 3"x4", very murky high conductivity
Lockwood | Field Verification | 8/8/2007 | Riverine Swamp Forest | Brunswick | Coastal Plain | 70775A | Up River | routine | bail | Phosphorus | 1.2 | mg/L |  | 2" deep, pool 3"x4", very murky high conductivity
Lockwood | Field Verification | 8/8/2007 | Riverine Swamp Forest | Brunswick | Coastal Plain | 70775A | Up River | routine | bail | Specific Conductivity | 17470 | uS/cm |  | 2" deep, pool 3"x4", very murky high conductivity
Lockwood | Field Verification | 8/8/2007 | Riverine Swamp Forest | Brunswick | Coastal Plain | 70775A | Up River | routine | bail | TKN | 6.6 | mg/L |  | 2" deep, pool 3"x4", very murky high conductivity
Lockwood | Field Verification | 8/8/2007 | Riverine Swamp Forest | Brunswick | Coastal Plain | 70775A | Up River | routine | bail | TOC | 150 | mg/L |  | 2" deep, pool 3"x4", very murky high conductivity
Lockwood | Field Verification | 8/8/2007 | Riverine Swamp Forest | Brunswick | Coastal Plain | 70775A | Up River | routine | bail | TSS | 298 | mg/L |  | 2" deep, pool 3"x4", very murky high conductivity
Lockwood | Field Verification | 8/8/2007 | Riverine Swamp Forest | Brunswick | Coastal Plain | 70775A | Up River | routine | bail | Water, Temperature | 29.5 | oC |  | 2" deep, pool 3"x4", very murky high conductivity
Lockwood | Field Verification | 8/8/2007 | Riverine Swamp Forest | Brunswick | Coastal Plain | 70775A | Up River | routine | bail | Zinc | 32 | ug/L |  | 2" deep, pool 3"x4", very murky high conductivity
Lockwood | Field Verification | 10/30/2007 | Riverine Swamp Forest | Brunswick | Coastal Plain | 100775A | Up River | routine | not applicable | Air, Temperature | 17.5 | oC |  | site has 3" deep clear water, mucky substrate w/ wh. mold looking patches (?), no flow
Lockwood | Field Verification | 10/30/2007 | Riverine Swamp Forest | Brunswick | Coastal Plain | 100775A | Up River | routine | bail | Ammonia | 0.06 | mg/L |  | site has 3" deep clear water, mucky substrate w/ wh. mold looking patches (?), no flow
Lockwood | Field Verification | 10/30/2007 | Riverine Swamp Forest | Brunswick | Coastal Plain | 100775A | Up River | routine | bail | Calcium | 220 | mg/L |  | site has 3" deep clear water, mucky substrate w/ wh. mold looking patches (?), no flow
Lockwood | Field Verification | 10/30/2007 | Riverine Swamp Forest | Brunswick | Coastal Plain | 100775A | Up River | routine | bail | Copper | 2 | ug/L | Nondetect | site has 3" deep clear water, mucky substrate w/ wh. mold looking patches (?), no flow
Lockwood | Field Verification | 10/30/2007 | Riverine Swamp Forest | Brunswick | Coastal Plain | 100775A | Up River | routine | bail | DOC | 18 | mg/L |  | site has 3" deep clear water, mucky substrate w/ wh. mold looking patches (?), no flow
Lockwood | Field Verification | 10/30/2007 | Riverine Swamp Forest | Brunswick | Coastal Plain | 100775A | Up River | routine | bail | Fecal Colliform | 4300 | cfu/100 ml |  | site has 3" deep clear water, mucky substrate w/ wh. mold looking patches (?), no flow
Lockwood | Field Verification | 10/30/2007 | Riverine Swamp Forest | Brunswick | Coastal Plain | 100775A | Up River | routine | bail | Lead | 10 | ug/L | Nondetect | site has 3" deep clear water, mucky substrate w/ wh. mold looking patches (?), no flow
Lockwood | Field Verification | 10/30/2007 | Riverine Swamp Forest | Brunswick | Coastal Plain | 100775A | Up River | routine | bail | Magnesium | 350 | mg/L |  | site has 3" deep clear water, mucky substrate w/ wh. mold looking patches (?), no flow
Lockwood | Field Verification | 10/30/2007 | Riverine Swamp Forest | Brunswick | Coastal Plain | 100775A | Up River | routine | bail | NO2+NO3 | 0.02 | mg/L | Nondetect | site has 3" deep clear water, mucky substrate w/ wh. mold looking patches (?), no flow
Lockwood | Field Verification | 10/30/2007 | Riverine Swamp Forest | Brunswick | Coastal Plain | 100775A | Up River | routine | bail | pH | 4.25 | S.U. |  | site has 3" deep clear water, mucky substrate w/ wh. mold looking patches (?), no flow
Lockwood | Field Verification | 10/30/2007 | Riverine Swamp Forest | Brunswick | Coastal Plain | 100775A | Up River | routine | bail | Phosphorus | 0.05 | mg/L |  | site has 3" deep clear water, mucky substrate w/ wh. mold looking patches (?), no flow
Lockwood | Field Verification | 10/30/2007 | Riverine Swamp Forest | Brunswick | Coastal Plain | 100775A | Up River | routine | bail | TKN | 0.68 | mg/L |  | site has 3" deep clear water, mucky substrate w/ wh. mold looking patches (?), no flow
Lockwood | Field Verification | 10/30/2007 | Riverine Swamp Forest | Brunswick | Coastal Plain | 100775A | Up River | routine | bail | TOC | 23 | mg/L |  | site has 3" deep clear water, mucky substrate w/ wh. mold looking patches (?), no flow
Lockwood | Field Verification | 10/30/2007 | Riverine Swamp Forest | Brunswick | Coastal Plain | 100775A | Up River | routine | bail | TSS | 15 | mg/L |  | site has 3" deep clear water, mucky substrate w/ wh. mold looking patches (?), no flow
Lockwood | Field Verification | 10/30/2007 | Riverine Swamp Forest | Brunswick | Coastal Plain | 100775A | Up River | routine | bail | Water, Temperature | 15.7 | oC |  | site has 3" deep clear water, mucky substrate w/ wh. mold looking patches (?), no flow
Lockwood | Field Verification | 10/30/2007 | Riverine Swamp Forest | Brunswick | Coastal Plain | 100775A | Up River | routine | bail | Zinc | 13 | ug/L |  | site has 3" deep clear water, mucky substrate w/ wh. mold looking patches (?), no flow
Lockwood | Field Verification | 10/30/2007 | Riverine Swamp Forest | Brunswick | Coastal Plain | 100775B | Buffer | routine | not applicable | Air, Temperature | 17.5 | oC |  | str smell of sulfur, mucky substrate, fe-oxidizing bacteria, no flowpH taken 5' away, tannic
Lockwood | Field Verification | 10/30/2007 | Riverine Swamp Forest | Brunswick | Coastal Plain | 100775B | Buffer | routine | bail | Ammonia | 0.02 | mg/L | Nondetect | str smell of sulfur, mucky substrate, fe-oxidizing bacteria, no flowpH taken 5' away, tannic
Lockwood | Field Verification | 10/30/2007 | Riverine Swamp Forest | Brunswick | Coastal Plain | 100775B | Buffer | routine | bail | Calcium | 230 | mg/L |  | str smell of sulfur, mucky substrate, fe-oxidizing bacteria, no flowpH taken 5' away, tannic
Lockwood | Field Verification | 10/30/2007 | Riverine Swamp Forest | Brunswick | Coastal Plain | 100775B | Buffer | routine | bail | Copper | 2 | ug/L | Nondetect | str smell of sulfur, mucky substrate, fe-oxidizing bacteria, no flowpH taken 5' away, tannic
Lockwood | Field Verification | 10/30/2007 | Riverine Swamp Forest | Brunswick | Coastal Plain | 100775B | Buffer | routine | bail | DOC | 24 | mg/L |  | str smell of sulfur, mucky substrate, fe-oxidizing bacteria, no flowpH taken 5' away, tannic
Lockwood | Field Verification | 10/30/2007 | Riverine Swamp Forest | Brunswick | Coastal Plain | 100775B | Buffer | routine | bail | Fecal Colliform | 570 | cfu/100 ml |  | str smell of sulfur, mucky substrate, fe-oxidizing bacteria, no flowpH taken 5' away, tannic
Lockwood | Field Verification | 10/30/2007 | Riverine Swamp Forest | Brunswick | Coastal Plain | 100775B | Buffer | routine | bail | Lead | 10 | ug/L | Nondetect | str smell of sulfur, mucky substrate, fe-oxidizing bacteria, no flowpH taken 5' away, tannic
Lockwood | Field Verification | 10/30/2007 | Riverine Swamp Forest | Brunswick | Coastal Plain | 100775B | Buffer | routine | bail | Magnesium | 340 | mg/L |  | str smell of sulfur, mucky substrate, fe-oxidizing bacteria, no flowpH taken 5' away, tannic
Lockwood | Field Verification | 10/30/2007 | Riverine Swamp Forest | Brunswick | Coastal Plain | 100775B | Buffer | routine | bail | NO2+NO3 | 0.1 | mg/L | Nondetect | str smell of sulfur, mucky substrate, fe-oxidizing bacteria, no flowpH taken 5' away, tannic
Lockwood | Field Verification | 10/30/2007 | Riverine Swamp Forest | Brunswick | Coastal Plain | 100775B | Buffer | routine | bail | pH | 5.05 | S.U. |  | str smell of sulfur, mucky substrate, fe-oxidizing bacteria, no flowpH taken 5' away, tannic
Lockwood | Field Verification | 10/30/2007 | Riverine Swamp Forest | Brunswick | Coastal Plain | 100775B | Buffer | routine | bail | Phosphorus | 0.11 | mg/L |  | str smell of sulfur, mucky substrate, fe-oxidizing bacteria, no flowpH taken 5' away, tannic
Lockwood | Field Verification | 10/30/2007 | Riverine Swamp Forest | Brunswick | Coastal Plain | 100775B | Buffer | routine | bail | TKN | 1.1 | mg/L |  | str smell of sulfur, mucky substrate, fe-oxidizing bacteria, no flowpH taken 5' away, tannic
Lockwood | Field Verification | 10/30/2007 | Riverine Swamp Forest | Brunswick | Coastal Plain | 100775B | Buffer | routine | bail | TOC | 33 | mg/L |  | str smell of sulfur, mucky substrate, fe-oxidizing bacteria, no flowpH taken 5' away, tannic
Lockwood | Field Verification | 10/30/2007 | Riverine Swamp Forest | Brunswick | Coastal Plain | 100775B | Buffer | routine | bail | TSS | 43 | mg/L |  | str smell of sulfur, mucky substrate, fe-oxidizing bacteria, no flowpH taken 5' away, tannic
Lockwood | Field Verification | 10/30/2007 | Riverine Swamp Forest | Brunswick | Coastal Plain | 100775B | Buffer | routine | bail | Water, Temperature | 14 | oC |  | str smell of sulfur, mucky substrate, fe-oxidizing bacteria, no flowpH taken 5' away, tannic
Lockwood | Field Verification | 10/30/2007 | Riverine Swamp Forest | Brunswick | Coastal Plain | 100775B | Buffer | routine | bail | Zinc | 17 | ug/L |  | str smell of sulfur, mucky substrate, fe-oxidizing bacteria, no flowpH taken 5' away, tannic
Lockwood | Field Verification | 10/30/2007 | Riverine Swamp Forest | Brunswick | Coastal Plain | 100775C | Down River | routine | not applicable | Air, Temperature | 18 | oC |  | sit approx 10", muddy substrate, tannic h2o, disturbed-moderately turbid h2o, low flow on rising tide
Lockwood | Field Verification | 10/30/2007 | Riverine Swamp Forest | Brunswick | Coastal Plain | 100775C | Down River | routine | direct grab | Ammonia | 0.07 | mg/L |  | sit approx 10", muddy substrate, tannic h2o, disturbed-moderately turbid h2o, low flow on rising tide
Lockwood | Field Verification | 10/30/2007 | Riverine Swamp Forest | Brunswick | Coastal Plain | 100775C | Down River | routine | direct grab | Calcium | 210 | mg/L |  | sit approx 10", muddy substrate, tannic h2o, disturbed-moderately turbid h2o, low flow on rising tide
Lockwood | Field Verification | 10/30/2007 | Riverine Swamp Forest | Brunswick | Coastal Plain | 100775C | Down River | routine | direct grab | Copper | 3.3 | ug/L |  | sit approx 10", muddy substrate, tannic h2o, disturbed-moderately turbid h2o, low flow on rising tide
Lockwood | Field Verification | 10/30/2007 | Riverine Swamp Forest | Brunswick | Coastal Plain | 100775C | Down River | routine | direct grab | DOC | 13 | mg/L |  | sit approx 10", muddy substrate, tannic h2o, disturbed-moderately turbid h2o, low flow on rising tide
Lockwood | Field Verification | 10/30/2007 | Riverine Swamp Forest | Brunswick | Coastal Plain | 100775C | Down River | routine | direct grab | Fecal Colliform | 72 | cfu/100 ml |  | sit approx 10", muddy substrate, tannic h2o, disturbed-moderately turbid h2o, low flow on rising tide
Lockwood | Field Verification | 10/30/2007 | Riverine Swamp Forest | Brunswick | Coastal Plain | 100775C | Down River | routine | direct grab | Lead | 11 | ug/L |  | sit approx 10", muddy substrate, tannic h2o, disturbed-moderately turbid h2o, low flow on rising tide
Lockwood | Field Verification | 10/30/2007 | Riverine Swamp Forest | Brunswick | Coastal Plain | 100775C | Down River | routine | direct grab | Magnesium | 290 | mg/L |  | sit approx 10", muddy substrate, tannic h2o, disturbed-moderately turbid h2o, low flow on rising tide
Lockwood | Field Verification | 10/30/2007 | Riverine Swamp Forest | Brunswick | Coastal Plain | 100775C | Down River | routine | direct grab | NO2+NO3 | 0.02 | mg/L | Nondetect | sit approx 10", muddy substrate, tannic h2o, disturbed-moderately turbid h2o, low flow on rising tide
Lockwood | Field Verification | 10/30/2007 | Riverine Swamp Forest | Brunswick | Coastal Plain | 100775C | Down River | routine | direct grab | pH | 5.9 | S.U. |  | sit approx 10", muddy substrate, tannic h2o, disturbed-moderately turbid h2o, low flow on rising tide
Lockwood | Field Verification | 10/30/2007 | Riverine Swamp Forest | Brunswick | Coastal Plain | 100775C | Down River | routine | direct grab | Phosphorus | 0.14 | mg/L |  | sit approx 10", muddy substrate, tannic h2o, disturbed-moderately turbid h2o, low flow on rising tide
Lockwood | Field Verification | 10/30/2007 | Riverine Swamp Forest | Brunswick | Coastal Plain | 100775C | Down River | routine | direct grab | TKN | 1.1 | mg/L |  | sit approx 10", muddy substrate, tannic h2o, disturbed-moderately turbid h2o, low flow on rising tide
Lockwood | Field Verification | 10/30/2007 | Riverine Swamp Forest | Brunswick | Coastal Plain | 100775C | Down River | routine | direct grab | TOC | 16 | mg/L |  | sit approx 10", muddy substrate, tannic h2o, disturbed-moderately turbid h2o, low flow on rising tide
Lockwood | Field Verification | 10/30/2007 | Riverine Swamp Forest | Brunswick | Coastal Plain | 100775C | Down River | routine | direct grab | TSS | 48 | mg/L |  | sit approx 10", muddy substrate, tannic h2o, disturbed-moderately turbid h2o, low flow on rising tide
Lockwood | Field Verification | 10/30/2007 | Riverine Swamp Forest | Brunswick | Coastal Plain | 100775C | Down River | routine | direct grab | Water, Temperature | 17.9 | oC |  | sit approx 10", muddy substrate, tannic h2o, disturbed-moderately turbid h2o, low flow on rising tide
Lockwood | Field Verification | 10/30/2007 | Riverine Swamp Forest | Brunswick | Coastal Plain | 100775C | Down River | routine | direct grab | Zinc | 19 | ug/L |  | sit approx 10", muddy substrate, tannic h2o, disturbed-moderately turbid h2o, low flow on rising tide
Lockwood | Field Verification | 10/14/2008 | Riverine Swamp Forest | Brunswick | Coastal Plain | 100875a | Up River | routine | not applicable | Air, Temperature | 29 | oC |  | mucky substrate, no flow, brackish, 1-2" h2o
Lockwood | Field Verification | 10/14/2008 | Riverine Swamp Forest | Brunswick | Coastal Plain | 100875a | Up River | routine | bail | Dissolved Oxygen (%) | 1.5 | % |  | mucky substrate, no flow, brackish, 1-2" h2o
Lockwood | Field Verification | 10/14/2008 | Riverine Swamp Forest | Brunswick | Coastal Plain | 100875a | Up River | routine | bail | Ammonia | 0.21 | mg/L as N |  | mucky substrate, no flow, brackish, 1-2" h2o
Lockwood | Field Verification | 10/14/2008 | Riverine Swamp Forest | Brunswick | Coastal Plain | 100875a | Up River | routine | bail | Calcium | 51 | mg/L |  | mucky substrate, no flow, brackish, 1-2" h2o
Lockwood | Field Verification | 10/14/2008 | Riverine Swamp Forest | Brunswick | Coastal Plain | 100875a | Up River | routine | bail | Copper | 12 | ug/L |  | mucky substrate, no flow, brackish, 1-2" h2o
Lockwood | Field Verification | 10/14/2008 | Riverine Swamp Forest | Brunswick | Coastal Plain | 100875a | Up River | routine | bail | Dissolved Oxygen (mg/L) | 0.1 | mg/L |  | mucky substrate, no flow, brackish, 1-2" h2o
Lockwood | Field Verification | 10/14/2008 | Riverine Swamp Forest | Brunswick | Coastal Plain | 100875a | Up River | routine | bail | DOC | 50 | mg/L |  | mucky substrate, no flow, brackish, 1-2" h2o
Lockwood | Field Verification | 10/14/2008 | Riverine Swamp Forest | Brunswick | Coastal Plain | 100875a | Up River | routine | bail | Fecal Colliform | 190 | cfu/100 ml |  | mucky substrate, no flow, brackish, 1-2" h2o
Lockwood | Field Verification | 10/14/2008 | Riverine Swamp Forest | Brunswick | Coastal Plain | 100875a | Up River | routine | bail | Lead | 27 | ug/L |  | mucky substrate, no flow, brackish, 1-2" h2o
Lockwood | Field Verification | 10/14/2008 | Riverine Swamp Forest | Brunswick | Coastal Plain | 100875a | Up River | routine | bail | Magnesium | 41 | mg/L |  | mucky substrate, no flow, brackish, 1-2" h2o
Lockwood | Field Verification | 10/14/2008 | Riverine Swamp Forest | Brunswick | Coastal Plain | 100875a | Up River | routine | bail | NO2+NO3 | 0.02 | mg/L as N | Nondetect | mucky substrate, no flow, brackish, 1-2" h2o
Lockwood | Field Verification | 10/14/2008 | Riverine Swamp Forest | Brunswick | Coastal Plain | 100875a | Up River | routine | bail | pH | 6.91 | S.U. |  | mucky substrate, no flow, brackish, 1-2" h2o
Lockwood | Field Verification | 10/14/2008 | Riverine Swamp Forest | Brunswick | Coastal Plain | 100875a | Up River | routine | bail | Phosphorus | 2 | mg/L as P |  | mucky substrate, no flow, brackish, 1-2" h2o
Lockwood | Field Verification | 10/14/2008 | Riverine Swamp Forest | Brunswick | Coastal Plain | 100875a | Up River | routine | bail | Specific Conductivity | 4170 | uS/cm |  | mucky substrate, no flow, brackish, 1-2" h2o
Lockwood | Field Verification | 10/14/2008 | Riverine Swamp Forest | Brunswick | Coastal Plain | 100875a | Up River | routine | bail | TKN | 41 | mg/L as N |  | mucky substrate, no flow, brackish, 1-2" h2o
Lockwood | Field Verification | 10/14/2008 | Riverine Swamp Forest | Brunswick | Coastal Plain | 100875a | Up River | routine | bail | TOC | 2800 | mg/L |  | mucky substrate, no flow, brackish, 1-2" h2o
Lockwood | Field Verification | 10/14/2008 | Riverine Swamp Forest | Brunswick | Coastal Plain | 100875a | Up River | routine | bail | TSS | 2020 | mg/L |  | mucky substrate, no flow, brackish, 1-2" h2o
Lockwood | Field Verification | 10/14/2008 | Riverine Swamp Forest | Brunswick | Coastal Plain | 100875a | Up River | routine | bail | Water, Temperature | 25.6 | oC |  | mucky substrate, no flow, brackish, 1-2" h2o
Lockwood | Field Verification | 10/14/2008 | Riverine Swamp Forest | Brunswick | Coastal Plain | 100875a | Up River | routine | bail | Zinc | 31 | ug/L |  | mucky substrate, no flow, brackish, 1-2" h2o
Lockwood | Field Verification | 10/14/2008 | Riverine Swamp Forest | Brunswick | Coastal Plain | 100875b | Buffer | routine | not applicable | Air, Temperature | 24 | oC |  | no flow mid tide, brackish, 2-3" inundated, lf debris, 30x10 m inundated area
Lockwood | Field Verification | 10/14/2008 | Riverine Swamp Forest | Brunswick | Coastal Plain | 100875b | Buffer | routine | bail | Ammonia | 0.02 | mg/L as N | Nondetect | no flow mid tide, brackish, 2-3" inundated, lf debris, 30x10 m inundated area
Lockwood | Field Verification | 10/14/2008 | Riverine Swamp Forest | Brunswick | Coastal Plain | 100875b | Buffer | routine | bail | Calcium | 40 | mg/L |  | no flow mid tide, brackish, 2-3" inundated, lf debris, 30x10 m inundated area
Lockwood | Field Verification | 10/14/2008 | Riverine Swamp Forest | Brunswick | Coastal Plain | 100875b | Buffer | routine | bail | Copper | 7.9 | ug/L |  | no flow mid tide, brackish, 2-3" inundated, lf debris, 30x10 m inundated area
Lockwood | Field Verification | 10/14/2008 | Riverine Swamp Forest | Brunswick | Coastal Plain | 100875b | Buffer | routine | bail | Dissolved Oxygen (%) | 10.3 | % |  | no flow mid tide, brackish, 2-3" inundated, lf debris, 30x10 m inundated area
Lockwood | Field Verification | 10/14/2008 | Riverine Swamp Forest | Brunswick | Coastal Plain | 100875b | Buffer | routine | bail | Dissolved Oxygen (mg/L) | 0.93 | mg/L |  | no flow mid tide, brackish, 2-3" inundated, lf debris, 30x10 m inundated area
Lockwood | Field Verification | 10/14/2008 | Riverine Swamp Forest | Brunswick | Coastal Plain | 100875b | Buffer | routine | bail | DOC | 14 | mg/L |  | no flow mid tide, brackish, 2-3" inundated, lf debris, 30x10 m inundated area
Lockwood | Field Verification | 10/14/2008 | Riverine Swamp Forest | Brunswick | Coastal Plain | 100875b | Buffer | routine | bail | Fecal Colliform | 120 | cfu/100 ml |  | no flow mid tide, brackish, 2-3" inundated, lf debris, 30x10 m inundated area
Lockwood | Field Verification | 10/14/2008 | Riverine Swamp Forest | Brunswick | Coastal Plain | 100875b | Buffer | routine | bail | Lead | 10 | ug/L | Nondetect | no flow mid tide, brackish, 2-3" inundated, lf debris, 30x10 m inundated area
Lockwood | Field Verification | 10/14/2008 | Riverine Swamp Forest | Brunswick | Coastal Plain | 100875b | Buffer | routine | bail | Magnesium | 50 | mg/L |  | no flow mid tide, brackish, 2-3" inundated, lf debris, 30x10 m inundated area
Lockwood | Field Verification | 10/14/2008 | Riverine Swamp Forest | Brunswick | Coastal Plain | 100875b | Buffer | routine | bail | NO2+NO3 | 0.02 | mg/L as N | Nondetect | no flow mid tide, brackish, 2-3" inundated, lf debris, 30x10 m inundated area
Lockwood | Field Verification | 10/14/2008 | Riverine Swamp Forest | Brunswick | Coastal Plain | 100875b | Buffer | routine | bail | pH | 6.36 | S.U. |  | no flow mid tide, brackish, 2-3" inundated, lf debris, 30x10 m inundated area
Lockwood | Field Verification | 10/14/2008 | Riverine Swamp Forest | Brunswick | Coastal Plain | 100875b | Buffer | routine | bail | Phosphorus | 0.38 | mg/L as P |  | no flow mid tide, brackish, 2-3" inundated, lf debris, 30x10 m inundated area
Lockwood | Field Verification | 10/14/2008 | Riverine Swamp Forest | Brunswick | Coastal Plain | 100875b | Buffer | routine | bail | Specific Conductivity | 1193 | uS/cm |  | no flow mid tide, brackish, 2-3" inundated, lf debris, 30x10 m inundated area
Lockwood | Field Verification | 10/14/2008 | Riverine Swamp Forest | Brunswick | Coastal Plain | 100875b | Buffer | routine | bail | TKN | 7.8 | mg/L as N |  | no flow mid tide, brackish, 2-3" inundated, lf debris, 30x10 m inundated area
Lockwood | Field Verification | 10/14/2008 | Riverine Swamp Forest | Brunswick | Coastal Plain | 100875b | Buffer | routine | bail | TOC | 56 | mg/L |  | no flow mid tide, brackish, 2-3" inundated, lf debris, 30x10 m inundated area
Lockwood | Field Verification | 10/14/2008 | Riverine Swamp Forest | Brunswick | Coastal Plain | 100875b | Buffer | routine | bail | TSS | 268 | mg/L |  | no flow mid tide, brackish, 2-3" inundated, lf debris, 30x10 m inundated area
Lockwood | Field Verification | 10/14/2008 | Riverine Swamp Forest | Brunswick | Coastal Plain | 100875b | Buffer | routine | bail | Water, Temperature | 21.3 | oC |  | no flow mid tide, brackish, 2-3" inundated, lf debris, 30x10 m inundated area
Lockwood | Field Verification | 10/14/2008 | Riverine Swamp Forest | Brunswick | Coastal Plain | 100875b | Buffer | routine | bail | Zinc | 10 | ug/L | Nondetect | no flow mid tide, brackish, 2-3" inundated, lf debris, 30x10 m inundated area
Lockwood | Field Verification | 10/14/2008 | Riverine Swamp Forest | Brunswick | Coastal Plain | 100875c | Down River | routine | not applicable | Air, Temperature | 25 | oC |  | Site has flow, 2-3" deep, muck substrate, tannic
Lockwood | Field Verification | 10/14/2008 | Riverine Swamp Forest | Brunswick | Coastal Plain | 100875c | Down River | routine | bail | Ammonia | 0.52 | mg/L as N |  | Site has flow, 2-3" deep, muck substrate, tannic
Lockwood | Field Verification | 10/14/2008 | Riverine Swamp Forest | Brunswick | Coastal Plain | 100875c | Down River | routine | bail | Calcium | 52 | mg/L |  | Site has flow, 2-3" deep, muck substrate, tannic
Lockwood | Field Verification | 10/14/2008 | Riverine Swamp Forest | Brunswick | Coastal Plain | 100875c | Down River | routine | bail | Copper | 8.5 | ug/L |  | Site has flow, 2-3" deep, muck substrate, tannic
Lockwood | Field Verification | 10/14/2008 | Riverine Swamp Forest | Brunswick | Coastal Plain | 100875c | Down River | routine | bail | Dissolved Oxygen (%) | 40.6 | % |  | Site has flow, 2-3" deep, muck substrate, tannic
Lockwood | Field Verification | 10/14/2008 | Riverine Swamp Forest | Brunswick | Coastal Plain | 100875c | Down River | routine | bail | Dissolved Oxygen (mg/L) | 3.5 | mg/L |  | Site has flow, 2-3" deep, muck substrate, tannic
Lockwood | Field Verification | 10/14/2008 | Riverine Swamp Forest | Brunswick | Coastal Plain | 100875c | Down River | routine | bail | DOC | 25 | mg/L |  | Site has flow, 2-3" deep, muck substrate, tannic
Lockwood | Field Verification | 10/14/2008 | Riverine Swamp Forest | Brunswick | Coastal Plain | 100875c | Down River | routine | bail | Fecal Colliform | 350 | cfu/100 ml |  | Site has flow, 2-3" deep, muck substrate, tannic
Lockwood | Field Verification | 10/14/2008 | Riverine Swamp Forest | Brunswick | Coastal Plain | 100875c | Down River | routine | bail | Lead | 10 | ug/L | Nondetect | Site has flow, 2-3" deep, muck substrate, tannic
Lockwood | Field Verification | 10/14/2008 | Riverine Swamp Forest | Brunswick | Coastal Plain | 100875c | Down River | routine | bail | Magnesium | 67 | mg/L |  | Site has flow, 2-3" deep, muck substrate, tannic
Lockwood | Field Verification | 10/14/2008 | Riverine Swamp Forest | Brunswick | Coastal Plain | 100875c | Down River | routine | bail | NO2+NO3 | 0.02 | mg/L as N |  | Site has flow, 2-3" deep, muck substrate, tannic
Lockwood | Field Verification | 10/14/2008 | Riverine Swamp Forest | Brunswick | Coastal Plain | 100875c | Down River | routine | bail | pH | 6.63 | S.U. |  | Site has flow, 2-3" deep, muck substrate, tannic
Lockwood | Field Verification | 10/14/2008 | Riverine Swamp Forest | Brunswick | Coastal Plain | 100875c | Down River | routine | bail | Phosphorus | 0.21 | mg/L as P |  | Site has flow, 2-3" deep, muck substrate, tannic
Lockwood | Field Verification | 10/14/2008 | Riverine Swamp Forest | Brunswick | Coastal Plain | 100875c | Down River | routine | bail | Specific Conductivity | 3840 | uS/cm |  | Site has flow, 2-3" deep, muck substrate, tannic
Lockwood | Field Verification | 10/14/2008 | Riverine Swamp Forest | Brunswick | Coastal Plain | 100875c | Down River | routine | bail | TKN | 4.6 | mg/L as N |  | Site has flow, 2-3" deep, muck substrate, tannic
Lockwood | Field Verification | 10/14/2008 | Riverine Swamp Forest | Brunswick | Coastal Plain | 100875c | Down River | routine | bail | TOC | 42 | mg/L |  | Site has flow, 2-3" deep, muck substrate, tannic
Lockwood | Field Verification | 10/14/2008 | Riverine Swamp Forest | Brunswick | Coastal Plain | 100875c | Down River | routine | bail | TSS | 38 | mg/L |  | Site has flow, 2-3" deep, muck substrate, tannic
Lockwood | Field Verification | 10/14/2008 | Riverine Swamp Forest | Brunswick | Coastal Plain | 100875c | Down River | routine | bail | Water, Temperature | 22.6 | oC |  | Site has flow, 2-3" deep, muck substrate, tannic
Lockwood | Field Verification | 10/14/2008 | Riverine Swamp Forest | Brunswick | Coastal Plain | 100875c | Down River | routine | bail | Zinc | 10 | ug/L | Nondetect | Site has flow, 2-3" deep, muck substrate, tannic
Lockwood | Field Verification | 2/4/2009 | Riverine Swamp Forest | Brunswick | Coastal Plain | 10975a | Up River | routine | bail | Air, Temperature | 8 | oC |  | pooling of h2o, muck <1" deep, sulfur oder, saturated @ low tide, may be too shallow for proper sample
Lockwood | Field Verification | 2/4/2009 | Riverine Swamp Forest | Brunswick | Coastal Plain | 10975a | Up River | routine | bail | Dissolved Oxygen (%) | 9.5 | % |  | pooling of h2o, muck <1" deep, sulfur oder, saturated @ low tide, may be too shallow for proper sample
Lockwood | Field Verification | 2/4/2009 | Riverine Swamp Forest | Brunswick | Coastal Plain | 10975a | Up River | routine | bail | Ammonia | 0.08 | mg/L as N |  | pooling of h2o, muck <1" deep, sulfur oder, saturated @ low tide, may be too shallow for proper sample
Lockwood | Field Verification | 2/4/2009 | Riverine Swamp Forest | Brunswick | Coastal Plain | 10975a | Up River | routine | bail | Calcium | 49 | mg/L |  | pooling of h2o, muck <1" deep, sulfur oder, saturated @ low tide, may be too shallow for proper sample
Lockwood | Field Verification | 2/4/2009 | Riverine Swamp Forest | Brunswick | Coastal Plain | 10975a | Up River | routine | bail | Copper | 5.7 | ug/L |  | pooling of h2o, muck <1" deep, sulfur oder, saturated @ low tide, may be too shallow for proper sample
Lockwood | Field Verification | 2/4/2009 | Riverine Swamp Forest | Brunswick | Coastal Plain | 10975a | Up River | routine | bail | Dissolved Oxygen (mg/L) | 1.1 | mg/L |  | pooling of h2o, muck <1" deep, sulfur oder, saturated @ low tide, may be too shallow for proper sample
Lockwood | Field Verification | 2/4/2009 | Riverine Swamp Forest | Brunswick | Coastal Plain | 10975a | Up River | routine | bail | DOC | 14 | mg/L |  | pooling of h2o, muck <1" deep, sulfur oder, saturated @ low tide, may be too shallow for proper sample
Lockwood | Field Verification | 2/4/2009 | Riverine Swamp Forest | Brunswick | Coastal Plain | 10975a | Up River | routine | bail | Fecal Colliform | 70 | cfu/100 ml |  | pooling of h2o, muck <1" deep, sulfur oder, saturated @ low tide, may be too shallow for proper sample
Lockwood | Field Verification | 2/4/2009 | Riverine Swamp Forest | Brunswick | Coastal Plain | 10975a | Up River | routine | bail | Lead | 10 | ug/L | Nondetect | pooling of h2o, muck <1" deep, sulfur oder, saturated @ low tide, may be too shallow for proper sample
Lockwood | Field Verification | 2/4/2009 | Riverine Swamp Forest | Brunswick | Coastal Plain | 10975a | Up River | routine | bail | Magnesium | 57 | mg/L |  | pooling of h2o, muck <1" deep, sulfur oder, saturated @ low tide, may be too shallow for proper sample
Lockwood | Field Verification | 2/4/2009 | Riverine Swamp Forest | Brunswick | Coastal Plain | 10975a | Up River | routine | bail | NO2+NO3 | 0.02 | mg/L as N |  | pooling of h2o, muck <1" deep, sulfur oder, saturated @ low tide, may be too shallow for proper sample
Lockwood | Field Verification | 2/4/2009 | Riverine Swamp Forest | Brunswick | Coastal Plain | 10975a | Up River | routine | bail | pH | 6.21 | S.U. |  | pooling of h2o, muck <1" deep, sulfur oder, saturated @ low tide, may be too shallow for proper sample
Lockwood | Field Verification | 2/4/2009 | Riverine Swamp Forest | Brunswick | Coastal Plain | 10975a | Up River | routine | bail | Phosphorus | 0.08 | mg/L as P |  | pooling of h2o, muck <1" deep, sulfur oder, saturated @ low tide, may be too shallow for proper sample
Lockwood | Field Verification | 2/4/2009 | Riverine Swamp Forest | Brunswick | Coastal Plain | 10975a | Up River | routine | bail | Specific Conductivity | 2686 | uS/cm |  | pooling of h2o, muck <1" deep, sulfur oder, saturated @ low tide, may be too shallow for proper sample
Lockwood | Field Verification | 2/4/2009 | Riverine Swamp Forest | Brunswick | Coastal Plain | 10975a | Up River | routine | bail | TKN | 1.3 | mg/L as N |  | pooling of h2o, muck <1" deep, sulfur oder, saturated @ low tide, may be too shallow for proper sample
Lockwood | Field Verification | 2/4/2009 | Riverine Swamp Forest | Brunswick | Coastal Plain | 10975a | Up River | routine | bail | TOC | 16 | mg/L |  | pooling of h2o, muck <1" deep, sulfur oder, saturated @ low tide, may be too shallow for proper sample
Lockwood | Field Verification | 2/4/2009 | Riverine Swamp Forest | Brunswick | Coastal Plain | 10975a | Up River | routine | bail | TSS | 23 | mg/L |  | pooling of h2o, muck <1" deep, sulfur oder, saturated @ low tide, may be too shallow for proper sample
Lockwood | Field Verification | 2/4/2009 | Riverine Swamp Forest | Brunswick | Coastal Plain | 10975a | Up River | routine | bail | Water, Temperature | 7.5 | oC |  | pooling of h2o, muck <1" deep, sulfur oder, saturated @ low tide, may be too shallow for proper sample
Lockwood | Field Verification | 2/4/2009 | Riverine Swamp Forest | Brunswick | Coastal Plain | 10975a | Up River | routine | bail | Zinc | 10 | ug/L | Nondetect | pooling of h2o, muck <1" deep, sulfur oder, saturated @ low tide, may be too shallow for proper sample
Lockwood | Field Verification | 2/4/2009 | Riverine Swamp Forest | Brunswick | Coastal Plain | 10975b | Buffer | routine | bail | Air, Temperature | 0.5 | oC |  | si is inundated w/ 3-4" h2o, clear w/ lf debris mucky
Lockwood | Field Verification | 2/4/2009 | Riverine Swamp Forest | Brunswick | Coastal Plain | 10975b | Buffer | routine | bail | Ammonia | 0.02 | mg/L as N |  | si is inundated w/ 3-4" h2o, clear w/ lf debris mucky
Lockwood | Field Verification | 2/4/2009 | Riverine Swamp Forest | Brunswick | Coastal Plain | 10975b | Buffer | routine | bail | Calcium | 92 | mg/L |  | si is inundated w/ 3-4" h2o, clear w/ lf debris mucky
Lockwood | Field Verification | 2/4/2009 | Riverine Swamp Forest | Brunswick | Coastal Plain | 10975b | Buffer | routine | bail | Copper | 13 | ug/L |  | si is inundated w/ 3-4" h2o, clear w/ lf debris mucky
Lockwood | Field Verification | 2/4/2009 | Riverine Swamp Forest | Brunswick | Coastal Plain | 10975b | Buffer | routine | bail | Dissolved Oxygen (%) | 120 | % |  | si is inundated w/ 3-4" h2o, clear w/ lf debris mucky
Lockwood | Field Verification | 2/4/2009 | Riverine Swamp Forest | Brunswick | Coastal Plain | 10975b | Buffer | routine | bail | Dissolved Oxygen (mg/L) | 14.6 | mg/L |  | si is inundated w/ 3-4" h2o, clear w/ lf debris mucky
Lockwood | Field Verification | 2/4/2009 | Riverine Swamp Forest | Brunswick | Coastal Plain | 10975b | Buffer | routine | bail | DOC | 9.6 | mg/L |  | si is inundated w/ 3-4" h2o, clear w/ lf debris mucky
Lockwood | Field Verification | 2/4/2009 | Riverine Swamp Forest | Brunswick | Coastal Plain | 10975b | Buffer | routine | bail | Fecal Colliform | 18 | cfu/100 ml |  | si is inundated w/ 3-4" h2o, clear w/ lf debris mucky
Lockwood | Field Verification | 2/4/2009 | Riverine Swamp Forest | Brunswick | Coastal Plain | 10975b | Buffer | routine | bail | Lead | 10 | ug/L | Nondetect | si is inundated w/ 3-4" h2o, clear w/ lf debris mucky
Lockwood | Field Verification | 2/4/2009 | Riverine Swamp Forest | Brunswick | Coastal Plain | 10975b | Buffer | routine | bail | Magnesium | 140 | mg/L |  | si is inundated w/ 3-4" h2o, clear w/ lf debris mucky
Lockwood | Field Verification | 2/4/2009 | Riverine Swamp Forest | Brunswick | Coastal Plain | 10975b | Buffer | routine | bail | NO2+NO3 | 0.02 | mg/L as N | Nondetect | si is inundated w/ 3-4" h2o, clear w/ lf debris mucky
Lockwood | Field Verification | 2/4/2009 | Riverine Swamp Forest | Brunswick | Coastal Plain | 10975b | Buffer | routine | bail | pH | 5.89 | S.U. |  | si is inundated w/ 3-4" h2o, clear w/ lf debris mucky
Lockwood | Field Verification | 2/4/2009 | Riverine Swamp Forest | Brunswick | Coastal Plain | 10975b | Buffer | routine | bail | Phosphorus | 0.17 | mg/L as P |  | si is inundated w/ 3-4" h2o, clear w/ lf debris mucky
Lockwood | Field Verification | 2/4/2009 | Riverine Swamp Forest | Brunswick | Coastal Plain | 10975b | Buffer | routine | bail | Specific Conductivity | 6662 | uS/cm |  | si is inundated w/ 3-4" h2o, clear w/ lf debris mucky
Lockwood | Field Verification | 2/4/2009 | Riverine Swamp Forest | Brunswick | Coastal Plain | 10975b | Buffer | routine | bail | TKN | 3.5 | mg/L as N |  | si is inundated w/ 3-4" h2o, clear w/ lf debris mucky
Lockwood | Field Verification | 2/4/2009 | Riverine Swamp Forest | Brunswick | Coastal Plain | 10975b | Buffer | routine | bail | TOC | 22 | mg/L |  | si is inundated w/ 3-4" h2o, clear w/ lf debris mucky
Lockwood | Field Verification | 2/4/2009 | Riverine Swamp Forest | Brunswick | Coastal Plain | 10975b | Buffer | routine | bail | TSS | 282 | mg/L |  | si is inundated w/ 3-4" h2o, clear w/ lf debris mucky
Lockwood | Field Verification | 2/4/2009 | Riverine Swamp Forest | Brunswick | Coastal Plain | 10975b | Buffer | routine | bail | Water, Temperature | 5.6 | oC |  | si is inundated w/ 3-4" h2o, clear w/ lf debris mucky
Lockwood | Field Verification | 2/4/2009 | Riverine Swamp Forest | Brunswick | Coastal Plain | 10975b | Buffer | routine | bail | Zinc | 10 | ug/L | Nondetect | si is inundated w/ 3-4" h2o, clear w/ lf debris mucky
Lockwood | Field Verification | 2/4/2009 | Riverine Swamp Forest | Brunswick | Coastal Plain | 10975c | Down River | routine | bail | Air, Temperature | 0 | oC |  | sampled 15' dandward, up dranage stream from 10775c, 1/2" h2o @ 10775c, 1.5-2" @10975c, mucky and lf substrate, slight flow, 3' wide stream
Lockwood | Field Verification | 2/4/2009 | Riverine Swamp Forest | Brunswick | Coastal Plain | 10975c | Down River | routine | bail | Ammonia | 0.68 | mg/L as N |  | sampled 15' dandward, up dranage stream from 10775c, 1/2" h2o @ 10775c, 1.5-2" @10975c, mucky and lf substrate, slight flow, 3' wide stream
Lockwood | Field Verification | 2/4/2009 | Riverine Swamp Forest | Brunswick | Coastal Plain | 10975c | Down River | routine | bail | Calcium | 69 | mg/L |  | sampled 15' dandward, up dranage stream from 10775c, 1/2" h2o @ 10775c, 1.5-2" @10975c, mucky and lf substrate, slight flow, 3' wide stream
Lockwood | Field Verification | 2/4/2009 | Riverine Swamp Forest | Brunswick | Coastal Plain | 10975c | Down River | routine | bail | Copper | 12 | ug/L |  | sampled 15' dandward, up dranage stream from 10775c, 1/2" h2o @ 10775c, 1.5-2" @10975c, mucky and lf substrate, slight flow, 3' wide stream
Lockwood | Field Verification | 2/4/2009 | Riverine Swamp Forest | Brunswick | Coastal Plain | 10975c | Down River | routine | bail | Dissolved Oxygen (%) | 17.5 | % |  | sampled 15' dandward, up dranage stream from 10775c, 1/2" h2o @ 10775c, 1.5-2" @10975c, mucky and lf substrate, slight flow, 3' wide stream
Lockwood | Field Verification | 2/4/2009 | Riverine Swamp Forest | Brunswick | Coastal Plain | 10975c | Down River | routine | bail | Dissolved Oxygen (mg/L) | 2.2 | mg/L |  | sampled 15' dandward, up dranage stream from 10775c, 1/2" h2o @ 10775c, 1.5-2" @10975c, mucky and lf substrate, slight flow, 3' wide stream
Lockwood | Field Verification | 2/4/2009 | Riverine Swamp Forest | Brunswick | Coastal Plain | 10975c | Down River | routine | bail | DOC | 16 | mg/L |  | sampled 15' dandward, up dranage stream from 10775c, 1/2" h2o @ 10775c, 1.5-2" @10975c, mucky and lf substrate, slight flow, 3' wide stream
Lockwood | Field Verification | 2/4/2009 | Riverine Swamp Forest | Brunswick | Coastal Plain | 10975c | Down River | routine | bail | Fecal Colliform | 140 | cfu/100 ml |  | sampled 15' dandward, up dranage stream from 10775c, 1/2" h2o @ 10775c, 1.5-2" @10975c, mucky and lf substrate, slight flow, 3' wide stream
Lockwood | Field Verification | 2/4/2009 | Riverine Swamp Forest | Brunswick | Coastal Plain | 10975c | Down River | routine | bail | Lead | 10 | ug/L | Nondetect | sampled 15' dandward, up dranage stream from 10775c, 1/2" h2o @ 10775c, 1.5-2" @10975c, mucky and lf substrate, slight flow, 3' wide stream
Lockwood | Field Verification | 2/4/2009 | Riverine Swamp Forest | Brunswick | Coastal Plain | 10975c | Down River | routine | bail | Magnesium | 110 | mg/L |  | sampled 15' dandward, up dranage stream from 10775c, 1/2" h2o @ 10775c, 1.5-2" @10975c, mucky and lf substrate, slight flow, 3' wide stream
Lockwood | Field Verification | 2/4/2009 | Riverine Swamp Forest | Brunswick | Coastal Plain | 10975c | Down River | routine | bail | NO2+NO3 | 0.06 | mg/L as N |  | sampled 15' dandward, up dranage stream from 10775c, 1/2" h2o @ 10775c, 1.5-2" @10975c, mucky and lf substrate, slight flow, 3' wide stream
Lockwood | Field Verification | 2/4/2009 | Riverine Swamp Forest | Brunswick | Coastal Plain | 10975c | Down River | routine | bail | pH | 6.16 | S.U. |  | sampled 15' dandward, up dranage stream from 10775c, 1/2" h2o @ 10775c, 1.5-2" @10975c, mucky and lf substrate, slight flow, 3' wide stream
Lockwood | Field Verification | 2/4/2009 | Riverine Swamp Forest | Brunswick | Coastal Plain | 10975c | Down River | routine | bail | Phosphorus | 0.15 | mg/L as P |  | sampled 15' dandward, up dranage stream from 10775c, 1/2" h2o @ 10775c, 1.5-2" @10975c, mucky and lf substrate, slight flow, 3' wide stream
Lockwood | Field Verification | 2/4/2009 | Riverine Swamp Forest | Brunswick | Coastal Plain | 10975c | Down River | routine | bail | Specific Conductivity | 5530 | uS/cm |  | sampled 15' dandward, up dranage stream from 10775c, 1/2" h2o @ 10775c, 1.5-2" @10975c, mucky and lf substrate, slight flow, 3' wide stream
Lockwood | Field Verification | 2/4/2009 | Riverine Swamp Forest | Brunswick | Coastal Plain | 10975c | Down River | routine | bail | TKN | 2.8 | mg/L as N |  | sampled 15' dandward, up dranage stream from 10775c, 1/2" h2o @ 10775c, 1.5-2" @10975c, mucky and lf substrate, slight flow, 3' wide stream
Lockwood | Field Verification | 2/4/2009 | Riverine Swamp Forest | Brunswick | Coastal Plain | 10975c | Down River | routine | bail | TOC | 18 | mg/L |  | sampled 15' dandward, up dranage stream from 10775c, 1/2" h2o @ 10775c, 1.5-2" @10975c, mucky and lf substrate, slight flow, 3' wide stream
Lockwood | Field Verification | 2/4/2009 | Riverine Swamp Forest | Brunswick | Coastal Plain | 10975c | Down River | routine | bail | TSS | 240 | mg/L |  | sampled 15' dandward, up dranage stream from 10775c, 1/2" h2o @ 10775c, 1.5-2" @10975c, mucky and lf substrate, slight flow, 3' wide stream
Lockwood | Field Verification | 2/4/2009 | Riverine Swamp Forest | Brunswick | Coastal Plain | 10975c | Down River | routine | bail | Water, Temperature | 4.6 | oC |  | sampled 15' dandward, up dranage stream from 10775c, 1/2" h2o @ 10775c, 1.5-2" @10975c, mucky and lf substrate, slight flow, 3' wide stream
Lockwood | Field Verification | 2/4/2009 | Riverine Swamp Forest | Brunswick | Coastal Plain | 10975c | Down River | routine | bail | Zinc | 10 | ug/L | Nondetect | sampled 15' dandward, up dranage stream from 10775c, 1/2" h2o @ 10775c, 1.5-2" @10975c, mucky and lf substrate, slight flow, 3' wide stream
Lockwood | Field Verification | 2/11/2010 | Riverine Swamp Forest | Brunswick | Coastal Plain | 11075a | Up River | routine | bail | Air, Temperature | 9 | oC |  | site 3 inundated@ ___ tide, sulfuric odor (strong), 1-2" h20 over 1' muck some emergents, no flow, filamentous algae in sample, sampled @ 20775a
Lockwood | Field Verification | 2/11/2010 | Riverine Swamp Forest | Brunswick | Coastal Plain | 11075a | Up River | routine | bail | Ammonia | 0.02 | mg/L as N | Nondetect | site 3 inundated@ ___ tide, sulfuric odor (strong), 1-2" h20 over 1' muck some emergents, no flow, filamentous algae in sample, sampled @ 20775a
Lockwood | Field Verification | 2/11/2010 | Riverine Swamp Forest | Brunswick | Coastal Plain | 11075a | Up River | routine | bail | Calcium | 32 | mg/L |  | site 3 inundated@ ___ tide, sulfuric odor (strong), 1-2" h20 over 1' muck some emergents, no flow, filamentous algae in sample, sampled @ 20775a, tannic
Lockwood | Field Verification | 2/11/2010 | Riverine Swamp Forest | Brunswick | Coastal Plain | 11075a | Up River | routine | bail | Copper | 3.1 | ug/L |  | site 3 inundated@ ___ tide, sulfuric odor (strong), 1-2" h20 over 1' muck some emergents, no flow, filamentous algae in sample, sampled @ 20775a
Lockwood | Field Verification | 2/11/2010 | Riverine Swamp Forest | Brunswick | Coastal Plain | 11075a | Up River | routine | bail | Dissolved Oxygen (%) | 60 | % |  | site 3 inundated@ ___ tide, sulfuric odor (strong), 1-2" h20 over 1' muck some emergents, no flow, filamentous algae in sample, sampled @ 20775a
Lockwood | Field Verification | 2/11/2010 | Riverine Swamp Forest | Brunswick | Coastal Plain | 11075a | Up River | routine | bail | Dissolved Oxygen (mg/L) | 7.2 | mg/L |  | site 3 inundated@ ___ tide, sulfuric odor (strong), 1-2" h20 over 1' muck some emergents, no flow, filamentous algae in sample, sampled @ 20775a
Lockwood | Field Verification | 2/11/2010 | Riverine Swamp Forest | Brunswick | Coastal Plain | 11075a | Up River | routine | bail | DOC | 24 | mg/L |  | site 3 inundated@ ___ tide, sulfuric odor (strong), 1-2" h20 over 1' muck some emergents, no flow, filamentous algae in sample, sampled @ 20775a
Lockwood | Field Verification | 2/11/2010 | Riverine Swamp Forest | Brunswick | Coastal Plain | 11075a | Up River | routine | bail | Fecal Colliform | 93 | cfu/100 ml |  | site 3 inundated@ ___ tide, sulfuric odor (strong), 1-2" h20 over 1' muck some emergents, no flow, filamentous algae in sample, sampled @ 20775a
Lockwood | Field Verification | 2/11/2010 | Riverine Swamp Forest | Brunswick | Coastal Plain | 11075a | Up River | routine | bail | Lead | 11 | ug/L |  | site 3 inundated@ ___ tide, sulfuric odor (strong), 1-2" h20 over 1' muck some emergents, no flow, filamentous algae in sample, sampled @ 20775a
Lockwood | Field Verification | 2/11/2010 | Riverine Swamp Forest | Brunswick | Coastal Plain | 11075a | Up River | routine | bail | Magnesium | 21 | mg/L |  | site 3 inundated@ ___ tide, sulfuric odor (strong), 1-2" h20 over 1' muck some emergents, no flow, filamentous algae in sample, sampled @ 20775a
Lockwood | Field Verification | 2/11/2010 | Riverine Swamp Forest | Brunswick | Coastal Plain | 11075a | Up River | routine | bail | NO2+NO3 | 0.17 | mg/L as N |  | site 3 inundated@ ___ tide, sulfuric odor (strong), 1-2" h20 over 1' muck some emergents, no flow, filamentous algae in sample, sampled @ 20775a
Lockwood | Field Verification | 2/11/2010 | Riverine Swamp Forest | Brunswick | Coastal Plain | 11075a | Up River | routine | bail | pH | 6.21 | S.U. |  | site 3 inundated@ ___ tide, sulfuric odor (strong), 1-2" h20 over 1' muck some emergents, no flow, filamentous algae in sample, sampled @ 20775a
Lockwood | Field Verification | 2/11/2010 | Riverine Swamp Forest | Brunswick | Coastal Plain | 11075a | Up River | routine | bail | Phosphorus | 0.62 | mg/L as P |  | site 3 inundated@ ___ tide, sulfuric odor (strong), 1-2" h20 over 1' muck some emergents, no flow, filamentous algae in sample, sampled @ 20775a
Lockwood | Field Verification | 2/11/2010 | Riverine Swamp Forest | Brunswick | Coastal Plain | 11075a | Up River | routine | bail | Specific Conductivity | 9.29 | uS/cm |  | site 3 inundated@ ___ tide, sulfuric odor (strong), 1-2" h20 over 1' muck some emergents, no flow, filamentous algae in sample, sampled @ 20775a
Lockwood | Field Verification | 2/11/2010 | Riverine Swamp Forest | Brunswick | Coastal Plain | 11075a | Up River | routine | bail | TKN | 4.2 | mg/L as N |  | site 3 inundated@ ___ tide, sulfuric odor (strong), 1-2" h20 over 1' muck some emergents, no flow, filamentous algae in sample, sampled @ 20775a
Lockwood | Field Verification | 2/11/2010 | Riverine Swamp Forest | Brunswick | Coastal Plain | 11075a | Up River | routine | bail | TOC | 55 | mg/L |  | site 3 inundated@ ___ tide, sulfuric odor (strong), 1-2" h20 over 1' muck some emergents, no flow, filamentous algae in sample, sampled @ 20775a
Lockwood | Field Verification | 2/11/2010 | Riverine Swamp Forest | Brunswick | Coastal Plain | 11075a | Up River | routine | bail | TSS | 104 | mg/L |  | site 3 inundated@ ___ tide, sulfuric odor (strong), 1-2" h20 over 1' muck some emergents, no flow, filamentous algae in sample, sampled @ 20775a
Lockwood | Field Verification | 2/11/2010 | Riverine Swamp Forest | Brunswick | Coastal Plain | 11075a | Up River | routine | bail | Water, Temperature | 5.9 | oC |  | site 3 inundated@ ___ tide, sulfuric odor (strong), 1-2" h20 over 1' muck some emergents, no flow, filamentous algae in sample, sampled @ 20775a
Lockwood | Field Verification | 2/11/2010 | Riverine Swamp Forest | Brunswick | Coastal Plain | 11075a | Up River | routine | bail | Zinc | 21 | ug/L |  | site 3 inundated@ ___ tide, sulfuric odor (strong), 1-2" h20 over 1' muck some emergents, no flow, filamentous algae in sample, sampled @ 20775a
Lockwood | Field Verification | 2/11/2010 | Riverine Swamp Forest | Brunswick | Coastal Plain | 11075b | Buffer | routine | bail | Air, Temperature | 7.5 | oC |  | sampled@ 20775b, suflur odor (less than 110775a), filamentous green algae, pool 26X40' w/ tree/tussuck islands h20 2-3" deep over 4-5" much, tannic
Lockwood | Field Verification | 2/11/2010 | Riverine Swamp Forest | Brunswick | Coastal Plain | 11075b | Buffer | routine | bail | Ammonia | 0.02 | mg/L as N | Nondetect | sampled@ 20775b, suflur odor (less than 110775a), filamentous green algae, pool 26X40' w/ tree/tussuck islands h20 2-3" deep over 4-5" much, tannic
Lockwood | Field Verification | 2/11/2010 | Riverine Swamp Forest | Brunswick | Coastal Plain | 11075b | Buffer | routine | bail | Calcium | 24 | mg/L |  | sampled@ 20775b, suflur odor (less than 110775a), filamentous green algae, pool 26X40' w/ tree/tussuck islands h20 2-3" deep over 4-5" much, tannic
Lockwood | Field Verification | 2/11/2010 | Riverine Swamp Forest | Brunswick | Coastal Plain | 11075b | Buffer | routine | bail | Copper | 2 | ug/L | Nondetect | sampled@ 20775b, suflur odor (less than 110775a), filamentous green algae, pool 26X40' w/ tree/tussuck islands h20 2-3" deep over 4-5" much, tannic
Lockwood | Field Verification | 2/11/2010 | Riverine Swamp Forest | Brunswick | Coastal Plain | 11075b | Buffer | routine | bail | Dissolved Oxygen (%) | 44 | % |  | sampled@ 20775b, suflur odor (less than 110775a), filamentous green algae, pool 26X40' w/ tree/tussuck islands h20 2-3" deep over 4-5" much, tannic
Lockwood | Field Verification | 2/11/2010 | Riverine Swamp Forest | Brunswick | Coastal Plain | 11075b | Buffer | routine | bail | Dissolved Oxygen (mg/L) | 5.6 | mg/L |  | sampled@ 20775b, suflur odor (less than 110775a), filamentous green algae, pool 26X40' w/ tree/tussuck islands h20 2-3" deep over 4-5" much, tannic
Lockwood | Field Verification | 2/11/2010 | Riverine Swamp Forest | Brunswick | Coastal Plain | 11075b | Buffer | routine | bail | DOC | 18 | mg/L |  | sampled@ 20775b, suflur odor (less than 110775a), filamentous green algae, pool 26X40' w/ tree/tussuck islands h20 2-3" deep over 4-5" much, tannic
Lockwood | Field Verification | 2/11/2010 | Riverine Swamp Forest | Brunswick | Coastal Plain | 11075b | Buffer | routine | bail | Fecal Colliform | 1 | cfu/100 ml |  | sampled@ 20775b, suflur odor (less than 110775a), filamentous green algae, pool 26X40' w/ tree/tussuck islands h20 2-3" deep over 4-5" much, tannic
Lockwood | Field Verification | 2/11/2010 | Riverine Swamp Forest | Brunswick | Coastal Plain | 11075b | Buffer | routine | bail | Lead | 10 | ug/L | Nondetect | sampled@ 20775b, suflur odor (less than 110775a), filamentous green algae, pool 26X40' w/ tree/tussuck islands h20 2-3" deep over 4-5" much, tannic
Lockwood | Field Verification | 2/11/2010 | Riverine Swamp Forest | Brunswick | Coastal Plain | 11075b | Buffer | routine | bail | Magnesium | 36 | mg/L |  | sampled@ 20775b, suflur odor (less than 110775a), filamentous green algae, pool 26X40' w/ tree/tussuck islands h20 2-3" deep over 4-5" much, tannic
Lockwood | Field Verification | 2/11/2010 | Riverine Swamp Forest | Brunswick | Coastal Plain | 11075b | Buffer | routine | bail | NO2+NO3 | 0.02 | mg/L as N | Nondetect | sampled@ 20775b, suflur odor (less than 110775a), filamentous green algae, pool 26X40' w/ tree/tussuck islands h20 2-3" deep over 4-5" much, tannic
Lockwood | Field Verification | 2/11/2010 | Riverine Swamp Forest | Brunswick | Coastal Plain | 11075b | Buffer | routine | bail | pH | 5.85 | S.U. |  | sampled@ 20775b, suflur odor (less than 110775a), filamentous green algae, pool 26X40' w/ tree/tussuck islands h20 2-3" deep over 4-5" much, tannic
Lockwood | Field Verification | 2/11/2010 | Riverine Swamp Forest | Brunswick | Coastal Plain | 11075b | Buffer | routine | bail | Phosphorus | 0.15 | mg/L as P |  | sampled@ 20775b, suflur odor (less than 110775a), filamentous green algae, pool 26X40' w/ tree/tussuck islands h20 2-3" deep over 4-5" much, tannic
Lockwood | Field Verification | 2/11/2010 | Riverine Swamp Forest | Brunswick | Coastal Plain | 11075b | Buffer | routine | bail | Specific Conductivity | 289.1 | uS/cm |  | sampled@ 20775b, suflur odor (less than 110775a), filamentous green algae, pool 26X40' w/ tree/tussuck islands h20 2-3" deep over 4-5" much, tannic
Lockwood | Field Verification | 2/11/2010 | Riverine Swamp Forest | Brunswick | Coastal Plain | 11075b | Buffer | routine | bail | TKN | 1.6 | mg/L as N |  | sampled@ 20775b, suflur odor (less than 110775a), filamentous green algae, pool 26X40' w/ tree/tussuck islands h20 2-3" deep over 4-5" much, tannic
Lockwood | Field Verification | 2/11/2010 | Riverine Swamp Forest | Brunswick | Coastal Plain | 11075b | Buffer | routine | bail | TOC | 33 | mg/L |  | sampled@ 20775b, suflur odor (less than 110775a), filamentous green algae, pool 26X40' w/ tree/tussuck islands h20 2-3" deep over 4-5" much, tannic
Lockwood | Field Verification | 2/11/2010 | Riverine Swamp Forest | Brunswick | Coastal Plain | 11075b | Buffer | routine | bail | TSS | 62 | mg/L |  | sampled@ 20775b, suflur odor (less than 110775a), filamentous green algae, pool 26X40' w/ tree/tussuck islands h20 2-3" deep over 4-5" much, tannic
Lockwood | Field Verification | 2/11/2010 | Riverine Swamp Forest | Brunswick | Coastal Plain | 11075b | Buffer | routine | bail | Water, Temperature | 5.5 | oC |  | sampled@ 20775b, suflur odor (less than 110775a), filamentous green algae, pool 26X40' w/ tree/tussuck islands h20 2-3" deep over 4-5" much, tannic
Lockwood | Field Verification | 2/11/2010 | Riverine Swamp Forest | Brunswick | Coastal Plain | 11075b | Buffer | routine | bail | Zinc | 10 | ug/L | Nondetect | sampled@ 20775b, suflur odor (less than 110775a), filamentous green algae, pool 26X40' w/ tree/tussuck islands h20 2-3" deep over 4-5" much, tannic
Lockwood | Field Verification | 2/11/2010 | Riverine Swamp Forest | Brunswick | Coastal Plain | 11075c | Down River | routine | bail | Air, Temperature | 7.5 | oC |  | 3' wide, 1-2" deep, slight flow, 4-5" muck, sulfur odor, tannic
Lockwood | Field Verification | 2/11/2010 | Riverine Swamp Forest | Brunswick | Coastal Plain | 11075c | Down River | routine | bail | Ammonia | 0.35 | mg/L as N |  | 3' wide, 1-2" deep, slight flow, 4-5" muck, sulfur odor, tannic
Lockwood | Field Verification | 2/11/2010 | Riverine Swamp Forest | Brunswick | Coastal Plain | 11075c | Down River | routine | bail | Calcium | 44 | mg/L |  | 3' wide, 1-2" deep, slight flow, 4-5" muck, sulfur odor, tannic
Lockwood | Field Verification | 2/11/2010 | Riverine Swamp Forest | Brunswick | Coastal Plain | 11075c | Down River | routine | bail | Copper | 2 | ug/L | Nondetect | 3' wide, 1-2" deep, slight flow, 4-5" muck, sulfur odor, tannic
Lockwood | Field Verification | 2/11/2010 | Riverine Swamp Forest | Brunswick | Coastal Plain | 11075c | Down River | routine | bail | Dissolved Oxygen (%) | 65 | % |  | 3' wide, 1-2" deep, slight flow, 4-5" muck, sulfur odor, tannic
Lockwood | Field Verification | 2/11/2010 | Riverine Swamp Forest | Brunswick | Coastal Plain | 11075c | Down River | routine | bail | Dissolved Oxygen (mg/L) | 7.6 | mg/L |  | 3' wide, 1-2" deep, slight flow, 4-5" muck, sulfur odor, tannic
Lockwood | Field Verification | 2/11/2010 | Riverine Swamp Forest | Brunswick | Coastal Plain | 11075c | Down River | routine | bail | DOC | 21 | mg/L |  | 3' wide, 1-2" deep, slight flow, 4-5" muck, sulfur odor, tannic
Lockwood | Field Verification | 2/11/2010 | Riverine Swamp Forest | Brunswick | Coastal Plain | 11075c | Down River | routine | bail | Fecal Colliform | 39 | cfu/100 ml |  | 3' wide, 1-2" deep, slight flow, 4-5" muck, sulfur odor, tannic
Lockwood | Field Verification | 2/11/2010 | Riverine Swamp Forest | Brunswick | Coastal Plain | 11075c | Down River | routine | bail | Lead | 10 | ug/L | Nondetect | 3' wide, 1-2" deep, slight flow, 4-5" muck, sulfur odor, tannic
Lockwood | Field Verification | 2/11/2010 | Riverine Swamp Forest | Brunswick | Coastal Plain | 11075c | Down River | routine | bail | Magnesium | 59 | mg/L |  | 3' wide, 1-2" deep, slight flow, 4-5" muck, sulfur odor, tannic
Lockwood | Field Verification | 2/11/2010 | Riverine Swamp Forest | Brunswick | Coastal Plain | 11075c | Down River | routine | bail | NO2+NO3 | 0.03 | mg/L as N |  | 3' wide, 1-2" deep, slight flow, 4-5" muck, sulfur odor, tannic
Lockwood | Field Verification | 2/11/2010 | Riverine Swamp Forest | Brunswick | Coastal Plain | 11075c | Down River | routine | bail | pH | 6.33 | S.U. |  | 3' wide, 1-2" deep, slight flow, 4-5" muck, sulfur odor, tannic
Lockwood | Field Verification | 2/11/2010 | Riverine Swamp Forest | Brunswick | Coastal Plain | 11075c | Down River | routine | bail | Phosphorus | 0.13 | mg/L as P |  | 3' wide, 1-2" deep, slight flow, 4-5" muck, sulfur odor, tannic
Lockwood | Field Verification | 2/11/2010 | Riverine Swamp Forest | Brunswick | Coastal Plain | 11075c | Down River | routine | bail | Specific Conductivity | 3433 | uS/cm |  | 3' wide, 1-2" deep, slight flow, 4-5" muck, sulfur odor, tannic
Lockwood | Field Verification | 2/11/2010 | Riverine Swamp Forest | Brunswick | Coastal Plain | 11075c | Down River | routine | bail | TKN | 1.5 | mg/L as N |  | 3' wide, 1-2" deep, slight flow, 4-5" muck, sulfur odor, tannic
Lockwood | Field Verification | 2/11/2010 | Riverine Swamp Forest | Brunswick | Coastal Plain | 11075c | Down River | routine | bail | TOC | 25 | mg/L |  | 3' wide, 1-2" deep, slight flow, 4-5" muck, sulfur odor, tannic
Lockwood | Field Verification | 2/11/2010 | Riverine Swamp Forest | Brunswick | Coastal Plain | 11075c | Down River | routine | bail | TSS | 22 | mg/L |  | 3' wide, 1-2" deep, slight flow, 4-5" muck, sulfur odor, tannic
Lockwood | Field Verification | 2/11/2010 | Riverine Swamp Forest | Brunswick | Coastal Plain | 11075c | Down River | routine | bail | Water, Temperature | 7.7 | oC |  | 3' wide, 1-2" deep, slight flow, 4-5" muck, sulfur odor, tannic
Lockwood | Field Verification | 2/11/2010 | Riverine Swamp Forest | Brunswick | Coastal Plain | 11075c | Down River | routine | bail | Zinc | 10 | ug/L | Nondetect | 3' wide, 1-2" deep, slight flow, 4-5" muck, sulfur odor, tannic
Lockwood | Field Verification | 2/1/2011 | Riverine Swamp Forest | Brunswick | Coastal Plain | 11175a | Up River | routine | bail | Air, Temperature | 10.3 | oC |  | 3" of h2o, mid tide, sulfur odor, muck substrate, site inundated, tannic
Lockwood | Field Verification | 2/1/2011 | Riverine Swamp Forest | Brunswick | Coastal Plain | 11175a | Up River | routine | bail | Ammonia | 0.02 | mg/L as N | Nondetect | 3" of h2o, mid tide, sulfur odor, muck substrate, site inundated, tannic
Lockwood | Field Verification | 2/1/2011 | Riverine Swamp Forest | Brunswick | Coastal Plain | 11175a | Up River | routine | bail | Calcium | 18 | mg/L |  | 3" of h2o, mid tide, sulfur odor, muck substrate, site inundated, tannic
Lockwood | Field Verification | 2/1/2011 | Riverine Swamp Forest | Brunswick | Coastal Plain | 11175a | Up River | routine | bail | Copper | 2 | ug/L | Nondetect | 3" of h2o, mid tide, sulfur odor, muck substrate, site inundated, tannic
Lockwood | Field Verification | 2/1/2011 | Riverine Swamp Forest | Brunswick | Coastal Plain | 11175a | Up River | routine | bail | Dissolved Oxygen (%) | 90 | % |  | 3" of h2o, mid tide, sulfur odor, muck substrate, site inundated, tannic
Lockwood | Field Verification | 2/1/2011 | Riverine Swamp Forest | Brunswick | Coastal Plain | 11175a | Up River | routine | bail | Dissolved Oxygen (mg/L) | 11 | mg/L |  | 3" of h2o, mid tide, sulfur odor, muck substrate, site inundated, tannic
Lockwood | Field Verification | 2/1/2011 | Riverine Swamp Forest | Brunswick | Coastal Plain | 11175a | Up River | routine | bail | DOC | 17 | mg/L |  | 3" of h2o, mid tide, sulfur odor, muck substrate, site inundated, tannic
Lockwood | Field Verification | 2/1/2011 | Riverine Swamp Forest | Brunswick | Coastal Plain | 11175a | Up River | routine | bail | Fecal Colliform | 170 | cfu/100 ml |  | 3" of h2o, mid tide, sulfur odor, muck substrate, site inundated, tannic
Lockwood | Field Verification | 2/1/2011 | Riverine Swamp Forest | Brunswick | Coastal Plain | 11175a | Up River | routine | bail | Lead | 10 | ug/L | Nondetect | 3" of h2o, mid tide, sulfur odor, muck substrate, site inundated, tannic
Lockwood | Field Verification | 2/1/2011 | Riverine Swamp Forest | Brunswick | Coastal Plain | 11175a | Up River | routine | bail | Magnesium | 4 | mg/L |  | 3" of h2o, mid tide, sulfur odor, muck substrate, site inundated, tannic
Lockwood | Field Verification | 2/1/2011 | Riverine Swamp Forest | Brunswick | Coastal Plain | 11175a | Up River | routine | bail | NO2+NO3 | 0.02 | mg/L as N | Nondetect | 3" of h2o, mid tide, sulfur odor, muck substrate, site inundated, tannic
Lockwood | Field Verification | 2/1/2011 | Riverine Swamp Forest | Brunswick | Coastal Plain | 11175a | Up River | routine | bail | pH | 5.8 | S.U. |  | 3" of h2o, mid tide, sulfur odor, muck substrate, site inundated, tannic
Lockwood | Field Verification | 2/1/2011 | Riverine Swamp Forest | Brunswick | Coastal Plain | 11175a | Up River | routine | bail | Phosphorus | 0.06 | mg/L as P |  | 3" of h2o, mid tide, sulfur odor, muck substrate, site inundated, tannic
Lockwood | Field Verification | 2/1/2011 | Riverine Swamp Forest | Brunswick | Coastal Plain | 11175a | Up River | routine | bail | Specific Conductivity | 162 | uS/cm |  | 3" of h2o, mid tide, sulfur odor, muck substrate, site inundated, tannic
Lockwood | Field Verification | 2/1/2011 | Riverine Swamp Forest | Brunswick | Coastal Plain | 11175a | Up River | routine | bail | TKN | 1.1 | mg/L as N |  | 3" of h2o, mid tide, sulfur odor, muck substrate, site inundated, tannic
Lockwood | Field Verification | 2/1/2011 | Riverine Swamp Forest | Brunswick | Coastal Plain | 11175a | Up River | routine | bail | TOC | 22 | mg/L |  | 3" of h2o, mid tide, sulfur odor, muck substrate, site inundated, tannic
Lockwood | Field Verification | 2/1/2011 | Riverine Swamp Forest | Brunswick | Coastal Plain | 11175a | Up River | routine | bail | TSS | 90 | mg/L |  | 3" of h2o, mid tide, sulfur odor, muck substrate, site inundated, tannic
Lockwood | Field Verification | 2/1/2011 | Riverine Swamp Forest | Brunswick | Coastal Plain | 11175a | Up River | routine | bail | Water, Temperature | 7.8 | oC |  | 3" of h2o, mid tide, sulfur odor, muck substrate, site inundated, tannic
Lockwood | Field Verification | 2/1/2011 | Riverine Swamp Forest | Brunswick | Coastal Plain | 11175a | Up River | routine | bail | Zinc | 13 | ug/L |  | 3" of h2o, mid tide, sulfur odor, muck substrate, site inundated, tannic
Lockwood | Field Verification | 2/1/2011 | Riverine Swamp Forest | Brunswick | Coastal Plain | 11175b | Buffer | routine | bail | Air, Temperature | 10.3 | oC |  | 3' lf and muck substrate, tannic, no flow, inundated area
Lockwood | Field Verification | 2/1/2011 | Riverine Swamp Forest | Brunswick | Coastal Plain | 11175b | Buffer | routine | bail | Ammonia | 0.02 | mg/L as N | Nondetect | 3' lf and muck substrate, tannic, no flow, inundated area
Lockwood | Field Verification | 2/1/2011 | Riverine Swamp Forest | Brunswick | Coastal Plain | 11175b | Buffer | routine | bail | Calcium | 29 | mg/L |  | 3' lf and muck substrate, tannic, no flow, inundated area
Lockwood | Field Verification | 2/1/2011 | Riverine Swamp Forest | Brunswick | Coastal Plain | 11175b | Buffer | routine | bail | Copper | 9 | ug/L |  | 3' lf and muck substrate, tannic, no flow, inundated area
Lockwood | Field Verification | 2/1/2011 | Riverine Swamp Forest | Brunswick | Coastal Plain | 11175b | Buffer | routine | bail | Dissolved Oxygen (%) | 75 | % |  | 3' lf and muck substrate, tannic, no flow, inundated area
Lockwood | Field Verification | 2/1/2011 | Riverine Swamp Forest | Brunswick | Coastal Plain | 11175b | Buffer | routine | bail | Dissolved Oxygen (mg/L) | 9.1 | mg/L |  | 3' lf and muck substrate, tannic, no flow, inundated area
Lockwood | Field Verification | 2/1/2011 | Riverine Swamp Forest | Brunswick | Coastal Plain | 11175b | Buffer | routine | bail | DOC | 26 | mg/L |  | 3' lf and muck substrate, tannic, no flow, inundated area
Lockwood | Field Verification | 2/1/2011 | Riverine Swamp Forest | Brunswick | Coastal Plain | 11175b | Buffer | routine | bail | Fecal Colliform | 7 | cfu/100 ml |  | 3' lf and muck substrate, tannic, no flow, inundated area
Lockwood | Field Verification | 2/1/2011 | Riverine Swamp Forest | Brunswick | Coastal Plain | 11175b | Buffer | routine | bail | Lead | 12 | ug/L |  | 3' lf and muck substrate, tannic, no flow, inundated area
Lockwood | Field Verification | 2/1/2011 | Riverine Swamp Forest | Brunswick | Coastal Plain | 11175b | Buffer | routine | bail | Magnesium | 30 | mg/L |  | 3' lf and muck substrate, tannic, no flow, inundated area
Lockwood | Field Verification | 2/1/2011 | Riverine Swamp Forest | Brunswick | Coastal Plain | 11175b | Buffer | routine | bail | NO2+NO3 | 0.02 | mg/L as N | Nondetect | 3' lf and muck substrate, tannic, no flow, inundated area
Lockwood | Field Verification | 2/1/2011 | Riverine Swamp Forest | Brunswick | Coastal Plain | 11175b | Buffer | routine | bail | pH | 5.77 | S.U. |  | 3' lf and muck substrate, tannic, no flow, inundated area
Lockwood | Field Verification | 2/1/2011 | Riverine Swamp Forest | Brunswick | Coastal Plain | 11175b | Buffer | routine | bail | Phosphorus | 0.42 | mg/L as P |  | 3' lf and muck substrate, tannic, no flow, inundated area
Lockwood | Field Verification | 2/1/2011 | Riverine Swamp Forest | Brunswick | Coastal Plain | 11175b | Buffer | routine | bail | Specific Conductivity | 937 | uS/cm |  | 3' lf and muck substrate, tannic, no flow, inundated area
Lockwood | Field Verification | 2/1/2011 | Riverine Swamp Forest | Brunswick | Coastal Plain | 11175b | Buffer | routine | bail | TKN | 6.1 | mg/L as N |  | 3' lf and muck substrate, tannic, no flow, inundated area
Lockwood | Field Verification | 2/1/2011 | Riverine Swamp Forest | Brunswick | Coastal Plain | 11175b | Buffer | routine | bail | TOC | 72 | mg/L |  | 3' lf and muck substrate, tannic, no flow, inundated area
Lockwood | Field Verification | 2/1/2011 | Riverine Swamp Forest | Brunswick | Coastal Plain | 11175b | Buffer | routine | bail | TSS | 550 | mg/L |  | 3' lf and muck substrate, tannic, no flow, inundated area
Lockwood | Field Verification | 2/1/2011 | Riverine Swamp Forest | Brunswick | Coastal Plain | 11175b | Buffer | routine | bail | Water, Temperature | 7.9 | oC |  | 3' lf and muck substrate, tannic, no flow, inundated area
Lockwood | Field Verification | 2/1/2011 | Riverine Swamp Forest | Brunswick | Coastal Plain | 11175b | Buffer | routine | bail | Zinc | 25 | ug/L |  | 3' lf and muck substrate, tannic, no flow, inundated area
Lockwood | Field Verification | 2/1/2011 | Riverine Swamp Forest | Brunswick | Coastal Plain | 11175c | Down River | routine | bail | Air, Temperature | 10.3 | oC |  | slow flow, 1' deep, tannic @ high tide, area inundated, muck substrate
Lockwood | Field Verification | 2/1/2011 | Riverine Swamp Forest | Brunswick | Coastal Plain | 11175c | Down River | routine | bail | Ammonia | 0.02 | mg/L as N | Nondetect | slow flow, 1' deep, tannic @ high tide, area inundated, muck substrate
Lockwood | Field Verification | 2/1/2011 | Riverine Swamp Forest | Brunswick | Coastal Plain | 11175c | Down River | routine | bail | Calcium | 18 | mg/L |  | slow flow, 1' deep, tannic @ high tide, area inundated, muck substrate
Lockwood | Field Verification | 2/1/2011 | Riverine Swamp Forest | Brunswick | Coastal Plain | 11175c | Down River | routine | bail | Copper | 2 | ug/L | Nondetect | slow flow, 1' deep, tannic @ high tide, area inundated, muck substrate
Lockwood | Field Verification | 2/1/2011 | Riverine Swamp Forest | Brunswick | Coastal Plain | 11175c | Down River | routine | bail | Dissolved Oxygen (%) | 110 | % |  | slow flow, 1' deep, tannic @ high tide, area inundated, muck substrate
Lockwood | Field Verification | 2/1/2011 | Riverine Swamp Forest | Brunswick | Coastal Plain | 11175c | Down River | routine | bail | Dissolved Oxygen (mg/L) | 12.1 | mg/L |  | slow flow, 1' deep, tannic @ high tide, area inundated, muck substrate
Lockwood | Field Verification | 2/1/2011 | Riverine Swamp Forest | Brunswick | Coastal Plain | 11175c | Down River | routine | bail | DOC | 19 | mg/L |  | slow flow, 1' deep, tannic @ high tide, area inundated, muck substrate
Lockwood | Field Verification | 2/1/2011 | Riverine Swamp Forest | Brunswick | Coastal Plain | 11175c | Down River | routine | direct grab | Fecal Colliform | 250 | cfu/100 ml |  | slow flow, 1' deep, tannic @ high tide, area inundated, muck substrate
Lockwood | Field Verification | 2/1/2011 | Riverine Swamp Forest | Brunswick | Coastal Plain | 11175c | Down River | routine | bail | Lead | 10 | ug/L | Nondetect | slow flow, 1' deep, tannic @ high tide, area inundated, muck substrate
Lockwood | Field Verification | 2/1/2011 | Riverine Swamp Forest | Brunswick | Coastal Plain | 11175c | Down River | routine | bail | Magnesium | 8.4 | mg/L |  | slow flow, 1' deep, tannic @ high tide, area inundated, muck substrate
Lockwood | Field Verification | 2/1/2011 | Riverine Swamp Forest | Brunswick | Coastal Plain | 11175c | Down River | routine | bail | NO2+NO3 | 0.02 | mg/L as N | Nondetect | slow flow, 1' deep, tannic @ high tide, area inundated, muck substrate
Lockwood | Field Verification | 2/1/2011 | Riverine Swamp Forest | Brunswick | Coastal Plain | 11175c | Down River | routine | bail | pH | 6.21 | S.U. |  | slow flow, 1' deep, tannic @ high tide, area inundated, muck substrate
Lockwood | Field Verification | 2/1/2011 | Riverine Swamp Forest | Brunswick | Coastal Plain | 11175c | Down River | routine | bail | Phosphorus | 0.03 | mg/L as P |  | slow flow, 1' deep, tannic @ high tide, area inundated, muck substrate
Lockwood | Field Verification | 2/1/2011 | Riverine Swamp Forest | Brunswick | Coastal Plain | 11175c | Down River | routine | bail | Specific Conductivity | 486 | uS/cm |  | slow flow, 1' deep, tannic @ high tide, area inundated, muck substrate
Lockwood | Field Verification | 2/1/2011 | Riverine Swamp Forest | Brunswick | Coastal Plain | 11175c | Down River | routine | bail | TKN | 0.6 | mg/L as N |  | slow flow, 1' deep, tannic @ high tide, area inundated, muck substrate
Lockwood | Field Verification | 2/1/2011 | Riverine Swamp Forest | Brunswick | Coastal Plain | 11175c | Down River | routine | bail | TOC | 20 | mg/L |  | slow flow, 1' deep, tannic @ high tide, area inundated, muck substrate
Lockwood | Field Verification | 2/1/2011 | Riverine Swamp Forest | Brunswick | Coastal Plain | 11175c | Down River | routine | bail | TSS | 6.2 | mg/L | Nondetect | slow flow, 1' deep, tannic @ high tide, area inundated, muck substrate
Lockwood | Field Verification | 2/1/2011 | Riverine Swamp Forest | Brunswick | Coastal Plain | 11175c | Down River | routine | bail | Water, Temperature | 10.6 | oC |  | slow flow, 1' deep, tannic @ high tide, area inundated, muck substrate
Lockwood | Field Verification | 2/1/2011 | Riverine Swamp Forest | Brunswick | Coastal Plain | 11175c | Down River | routine | bail | Zinc | 10 | ug/L | Nondetect | slow flow, 1' deep, tannic @ high tide, area inundated, muck substrate
Lockwood | Field Verification | 1/10/2013 | Riverine Swamp Forest | Brunswick | Coastal Plain | 11375a | Up River | routine |  | Air, Temperature | 15.6 | oC |  | clear, 10-12" deep, tide going out
Lockwood | Field Verification | 1/10/2013 | Riverine Swamp Forest | Brunswick | Coastal Plain | 11375a | Up River | routine |  | Ammonia | 0.02 | mg/L |  | clear, 10-12" deep, tide going out
Lockwood | Field Verification | 1/10/2013 | Riverine Swamp Forest | Brunswick | Coastal Plain | 11375a | Up River | routine |  | Copper | 2 | ug/L | Nondetect | clear, 10-12" deep, tide going out
Lockwood | Field Verification | 1/10/2013 | Riverine Swamp Forest | Brunswick | Coastal Plain | 11375a | Up River | routine |  | Dissolved Oxygen (%) | 111 | % |  | clear, 10-12" deep, tide going out
Lockwood | Field Verification | 1/10/2013 | Riverine Swamp Forest | Brunswick | Coastal Plain | 11375a | Up River | routine |  | Dissolved Oxygen (mg/L) | 12.5 | mg/L |  | clear, 10-12" deep, tide going out
Lockwood | Field Verification | 1/10/2013 | Riverine Swamp Forest | Brunswick | Coastal Plain | 11375a | Up River | routine |  | DOC | 24 | mg/L |  | clear, 10-12" deep, tide going out
Lockwood | Field Verification | 1/10/2013 | Riverine Swamp Forest | Brunswick | Coastal Plain | 11375a | Up River | routine |  | Fecal Colliform | 100 | cfu/100 ml |  | clear, 10-12" deep, tide going out
Lockwood | Field Verification | 1/10/2013 | Riverine Swamp Forest | Brunswick | Coastal Plain | 11375a | Up River | routine |  | Lead | 3 | ug/L |  | clear, 10-12" deep, tide going out
Lockwood | Field Verification | 1/10/2013 | Riverine Swamp Forest | Brunswick | Coastal Plain | 11375a | Up River | routine |  | NO2+NO3 | 0.04 | mg/L |  | clear, 10-12" deep, tide going out
Lockwood | Field Verification | 1/10/2013 | Riverine Swamp Forest | Brunswick | Coastal Plain | 11375a | Up River | routine |  | pH | 6.03 | S.U. |  | clear, 10-12" deep, tide going out
Lockwood | Field Verification | 1/10/2013 | Riverine Swamp Forest | Brunswick | Coastal Plain | 11375a | Up River | routine |  | Phosphorus | 0.08 | mg/L |  | clear, 10-12" deep, tide going out
Lockwood | Field Verification | 1/10/2013 | Riverine Swamp Forest | Brunswick | Coastal Plain | 11375a | Up River | routine |  | Specific Conductivity | 201 | uS/cm |  | clear, 10-12" deep, tide going out
Lockwood | Field Verification | 1/10/2013 | Riverine Swamp Forest | Brunswick | Coastal Plain | 11375a | Up River | routine |  | TKN | 1.5 | mg/L |  | clear, 10-12" deep, tide going out
Lockwood | Field Verification | 1/10/2013 | Riverine Swamp Forest | Brunswick | Coastal Plain | 11375a | Up River | routine |  | TOC | 27 | mg/L |  | clear, 10-12" deep, tide going out
Lockwood | Field Verification | 1/10/2013 | Riverine Swamp Forest | Brunswick | Coastal Plain | 11375a | Up River | routine |  | TSS | 58 | mg/L |  | clear, 10-12" deep, tide going out
Lockwood | Field Verification | 1/10/2013 | Riverine Swamp Forest | Brunswick | Coastal Plain | 11375a | Up River | routine |  | Water, Temperature | 10.5 | oC |  | clear, 10-12" deep, tide going out
Lockwood | Field Verification | 1/10/2013 | Riverine Swamp Forest | Brunswick | Coastal Plain | 11375a | Up River | routine |  | Zinc | 10 | ug/L | Nondetect | clear, 10-12" deep, tide going out
Lockwood | Field Verification | 1/10/2013 | Riverine Swamp Forest | Brunswick | Coastal Plain | 11375b | Buffer | routine |  | Air, Temperature | 16.1 | oC |  | clear organic on bottom, no emergents, 4-6" deep
Lockwood | Field Verification | 1/10/2013 | Riverine Swamp Forest | Brunswick | Coastal Plain | 11375b | Buffer | routine |  | Ammonia | 0.02 | mg/L | Nondetect | clear organic on bottom, no emergents, 4-6" deep
Lockwood | Field Verification | 1/10/2013 | Riverine Swamp Forest | Brunswick | Coastal Plain | 11375b | Buffer | routine |  | Copper | 2 | ug/L | Nondetect | clear organic on bottom, no emergents, 4-6" deep
Lockwood | Field Verification | 1/10/2013 | Riverine Swamp Forest | Brunswick | Coastal Plain | 11375b | Buffer | routine |  | Dissolved Oxygen (%) | 11.7 | % |  | clear organic on bottom, no emergents, 4-6" deep
Lockwood | Field Verification | 1/10/2013 | Riverine Swamp Forest | Brunswick | Coastal Plain | 11375b | Buffer | routine |  | Dissolved Oxygen (mg/L) | 13.1 | mg/L |  | clear organic on bottom, no emergents, 4-6" deep
Lockwood | Field Verification | 1/10/2013 | Riverine Swamp Forest | Brunswick | Coastal Plain | 11375b | Buffer | routine |  | DOC | 22 | mg/L |  | clear organic on bottom, no emergents, 4-6" deep
Lockwood | Field Verification | 1/10/2013 | Riverine Swamp Forest | Brunswick | Coastal Plain | 11375b | Buffer | routine |  | Fecal Colliform | 1300 | cfu/100 ml |  | clear organic on bottom, no emergents, 4-6" deep
Lockwood | Field Verification | 1/10/2013 | Riverine Swamp Forest | Brunswick | Coastal Plain | 11375b | Buffer | routine |  | Lead | 2 | ug/L | Nondetect | clear organic on bottom, no emergents, 4-6" deep
Lockwood | Field Verification | 1/10/2013 | Riverine Swamp Forest | Brunswick | Coastal Plain | 11375b | Buffer | routine |  | NO2+NO3 | 0.04 | mg/L |  | clear organic on bottom, no emergents, 4-6" deep
Lockwood | Field Verification | 1/10/2013 | Riverine Swamp Forest | Brunswick | Coastal Plain | 11375b | Buffer | routine |  | pH | 6.16 | S.U. |  | clear organic on bottom, no emergents, 4-6" deep
Lockwood | Field Verification | 1/10/2013 | Riverine Swamp Forest | Brunswick | Coastal Plain | 11375b | Buffer | routine |  | Phosphorus | 0.02 | mg/L |  | clear organic on bottom, no emergents, 4-6" deep
Lockwood | Field Verification | 1/10/2013 | Riverine Swamp Forest | Brunswick | Coastal Plain | 11375b | Buffer | routine |  | Specific Conductivity | 127 | uS/cm |  | clear organic on bottom, no emergents, 4-6" deep
Lockwood | Field Verification | 1/10/2013 | Riverine Swamp Forest | Brunswick | Coastal Plain | 11375b | Buffer | routine |  | TKN | 0.64 | mg/L |  | clear organic on bottom, no emergents, 4-6" deep
Lockwood | Field Verification | 1/10/2013 | Riverine Swamp Forest | Brunswick | Coastal Plain | 11375b | Buffer | routine |  | TOC | 28 | mg/L |  | clear organic on bottom, no emergents, 4-6" deep
Lockwood | Field Verification | 1/10/2013 | Riverine Swamp Forest | Brunswick | Coastal Plain | 11375b | Buffer | routine |  | TSS | 7.5 | mg/L |  | clear organic on bottom, no emergents, 4-6" deep
Lockwood | Field Verification | 1/10/2013 | Riverine Swamp Forest | Brunswick | Coastal Plain | 11375b | Buffer | routine |  | Water, Temperature |  | oC |  | clear organic on bottom, no emergents, 4-6" deep
Lockwood | Field Verification | 1/10/2013 | Riverine Swamp Forest | Brunswick | Coastal Plain | 11375b | Buffer | routine |  | Zinc | 10 | ug/L | Nondetect | clear organic on bottom, no emergents, 4-6" deep
Lockwood | Field Verification | 1/10/2013 | Riverine Swamp Forest | Brunswick | Coastal Plain | 11375c | Down River | routine |  | Air, Temperature | 15.6 | oC |  | 3-4" water clear, heavy leaf litter on bottom, no emergents
Lockwood | Field Verification | 1/10/2013 | Riverine Swamp Forest | Brunswick | Coastal Plain | 11375c | Down River | routine |  | Ammonia | 0.02 | mg/L | Nondetect | 3-4" water clear, heavy leaf litter on bottom, no emergents
Lockwood | Field Verification | 1/10/2013 | Riverine Swamp Forest | Brunswick | Coastal Plain | 11375c | Down River | routine |  | Calcium | 21 | mg/L |  | 3-4" water clear, heavy leaf litter on bottom, no emergents
Lockwood | Field Verification | 1/10/2013 | Riverine Swamp Forest | Brunswick | Coastal Plain | 11375c | Down River | routine |  | Copper | 3.1 | ug/L |  | 3-4" water clear, heavy leaf litter on bottom, no emergents
Lockwood | Field Verification | 1/10/2013 | Riverine Swamp Forest | Brunswick | Coastal Plain | 11375c | Down River | routine |  | Dissolved Oxygen (%) | 112 | % |  | 3-4" water clear, heavy leaf litter on bottom, no emergents
Lockwood | Field Verification | 1/10/2013 | Riverine Swamp Forest | Brunswick | Coastal Plain | 11375c | Down River | routine |  | Dissolved Oxygen (mg/L) | 12.5 | mg/L |  | 3-4" water clear, heavy leaf litter on bottom, no emergents
Lockwood | Field Verification | 1/10/2013 | Riverine Swamp Forest | Brunswick | Coastal Plain | 11375c | Down River | routine |  | DOC | 26 | mg/L |  | 3-4" water clear, heavy leaf litter on bottom, no emergents
Lockwood | Field Verification | 1/10/2013 | Riverine Swamp Forest | Brunswick | Coastal Plain | 11375c | Down River | routine |  | Fecal Colliform | 170 | cfu/100 ml |  | 3-4" water clear, heavy leaf litter on bottom, no emergents
Lockwood | Field Verification | 1/10/2013 | Riverine Swamp Forest | Brunswick | Coastal Plain | 11375c | Down River | routine |  | Lead | 7 | ug/L |  | 3-4" water clear, heavy leaf litter on bottom, no emergents
Lockwood | Field Verification | 1/10/2013 | Riverine Swamp Forest | Brunswick | Coastal Plain | 11375c | Down River | routine |  | Magnesium | 7.4 | mg/L |  | 3-4" water clear, heavy leaf litter on bottom, no emergents
Lockwood | Field Verification | 1/10/2013 | Riverine Swamp Forest | Brunswick | Coastal Plain | 11375c | Down River | routine |  | NO2+NO3 | 0.02 | mg/L |  | 3-4" water clear, heavy leaf litter on bottom, no emergents
Lockwood | Field Verification | 1/10/2013 | Riverine Swamp Forest | Brunswick | Coastal Plain | 11375c | Down River | routine |  | pH | 6.31 | S.U. |  | 3-4" water clear, heavy leaf litter on bottom, no emergents
Lockwood | Field Verification | 1/10/2013 | Riverine Swamp Forest | Brunswick | Coastal Plain | 11375c | Down River | routine |  | Phosphorus | 0.11 | mg/L |  | 3-4" water clear, heavy leaf litter on bottom, no emergents
Lockwood | Field Verification | 1/10/2013 | Riverine Swamp Forest | Brunswick | Coastal Plain | 11375c | Down River | routine |  | Specific Conductivity | 389.5 | uS/cm |  | 3-4" water clear, heavy leaf litter on bottom, no emergents
Lockwood | Field Verification | 1/10/2013 | Riverine Swamp Forest | Brunswick | Coastal Plain | 11375c | Down River | routine |  | TKN | 1.8 | mg/L |  | 3-4" water clear, heavy leaf litter on bottom, no emergents
Lockwood | Field Verification | 1/10/2013 | Riverine Swamp Forest | Brunswick | Coastal Plain | 11375c | Down River | routine |  | TOC | 41 | mg/L |  | 3-4" water clear, heavy leaf litter on bottom, no emergents
Lockwood | Field Verification | 1/10/2013 | Riverine Swamp Forest | Brunswick | Coastal Plain | 11375c | Down River | routine |  | TSS | 119 | mg/L |  | 3-4" water clear, heavy leaf litter on bottom, no emergents
Lockwood | Field Verification | 1/10/2013 | Riverine Swamp Forest | Brunswick | Coastal Plain | 11375c | Down River | routine |  | Water, Temperature | 11.8 | oC |  | 3-4" water clear, heavy leaf litter on bottom, no emergents
Lockwood | Field Verification | 1/10/2013 | Riverine Swamp Forest | Brunswick | Coastal Plain | 11375c | Down River | routine |  | Zinc | 12 | ug/L |  | 3-4" water clear, heavy leaf litter on bottom, no emergents
Lockwood | Field Verification | 2/8/2007 | Riverine Swamp Forest | Brunswick | Coastal Plain | 20774b | Buffer | routine | not applicable | Air, Temperature | 7 | oC |  | taken adjacent to buffer, isolated ponded area w/ no over surface flow to river, 2" deep, broad lvs & debris 30'x30' ponded area
Lockwood | Field Verification | 2/8/2007 | Riverine Swamp Forest | Brunswick | Coastal Plain | 20774b | Buffer | routine | bail | Ammonia | 0.02 | mg/L | Nondetect | taken adjacent to buffer, isolated ponded area w/ no over surface flow to river, 2" deep, broad lvs & debris 30'x30' ponded area
Lockwood | Field Verification | 2/8/2007 | Riverine Swamp Forest | Brunswick | Coastal Plain | 20774b | Buffer | routine | bail | Calcium | 15 | mg/L |  | taken adjacent to buffer, isolated ponded area w/ no over surface flow to river, 2" deep, broad lvs & debris 30'x30' ponded area
Lockwood | Field Verification | 2/8/2007 | Riverine Swamp Forest | Brunswick | Coastal Plain | 20774b | Buffer | routine | bail | Copper | 7 | ug/L |  | taken adjacent to buffer, isolated ponded area w/ no over surface flow to river, 2" deep, broad lvs & debris 30'x30' ponded area
Lockwood | Field Verification | 2/8/2007 | Riverine Swamp Forest | Brunswick | Coastal Plain | 20774b | Buffer | routine | bail | Dissolved Oxygen (%) | 24.8 | % |  | taken adjacent to buffer, isolated ponded area w/ no over surface flow to river, 2" deep, broad lvs & debris 30'x30' ponded area
Lockwood | Field Verification | 2/8/2007 | Riverine Swamp Forest | Brunswick | Coastal Plain | 20774b | Buffer | routine | bail | Dissolved Oxygen (mg/L) | 3.2 | mg/L |  | taken adjacent to buffer, isolated ponded area w/ no over surface flow to river, 2" deep, broad lvs & debris 30'x30' ponded area
Lockwood | Field Verification | 2/8/2007 | Riverine Swamp Forest | Brunswick | Coastal Plain | 20774b | Buffer | routine | bail | DOC | 10 | mg/L |  | taken adjacent to buffer, isolated ponded area w/ no over surface flow to river, 2" deep, broad lvs & debris 30'x30' ponded area
Lockwood | Field Verification | 2/8/2007 | Riverine Swamp Forest | Brunswick | Coastal Plain | 20774b | Buffer | routine | bail | Fecal Colliform | 160 | cfu/100 ml |  | taken adjacent to buffer, isolated ponded area w/ no over surface flow to river, 2" deep, broad lvs & debris 30'x30' ponded area
Lockwood | Field Verification | 2/8/2007 | Riverine Swamp Forest | Brunswick | Coastal Plain | 20774b | Buffer | routine | bail | Lead | 25 | ug/L |  | taken adjacent to buffer, isolated ponded area w/ no over surface flow to river, 2" deep, broad lvs & debris 30'x30' ponded area
Lockwood | Field Verification | 2/8/2007 | Riverine Swamp Forest | Brunswick | Coastal Plain | 20774b | Buffer | routine | bail | Magnesium | 4.5 | mg/L |  | taken adjacent to buffer, isolated ponded area w/ no over surface flow to river, 2" deep, broad lvs & debris 30'x30' ponded area
Lockwood | Field Verification | 2/8/2007 | Riverine Swamp Forest | Brunswick | Coastal Plain | 20774b | Buffer | routine | bail | NO2+NO3 | 0.02 | mg/L | Nondetect | taken adjacent to buffer, isolated ponded area w/ no over surface flow to river, 2" deep, broad lvs & debris 30'x30' ponded area
Lockwood | Field Verification | 2/8/2007 | Riverine Swamp Forest | Brunswick | Coastal Plain | 20774b | Buffer | routine | bail | pH | 5.55 | S.U. |  | taken adjacent to buffer, isolated ponded area w/ no over surface flow to river, 2" deep, broad lvs & debris 30'x30' ponded area
Lockwood | Field Verification | 2/8/2007 | Riverine Swamp Forest | Brunswick | Coastal Plain | 20774b | Buffer | routine | bail | Phosphorus | 0.64 | mg/L |  | taken adjacent to buffer, isolated ponded area w/ no over surface flow to river, 2" deep, broad lvs & debris 30'x30' ponded area
Lockwood | Field Verification | 2/8/2007 | Riverine Swamp Forest | Brunswick | Coastal Plain | 20774b | Buffer | routine | bail | Specific Conductivity | 202.3 | uS/cm |  | taken adjacent to buffer, isolated ponded area w/ no over surface flow to river, 2" deep, broad lvs & debris 30'x30' ponded area
Lockwood | Field Verification | 2/8/2007 | Riverine Swamp Forest | Brunswick | Coastal Plain | 20774b | Buffer | routine | bail | TKN | 6.5 | mg/L |  | taken adjacent to buffer, isolated ponded area w/ no over surface flow to river, 2" deep, broad lvs & debris 30'x30' ponded area
Lockwood | Field Verification | 2/8/2007 | Riverine Swamp Forest | Brunswick | Coastal Plain | 20774b | Buffer | routine | bail | TOC | 160 | mg/L |  | taken adjacent to buffer, isolated ponded area w/ no over surface flow to river, 2" deep, broad lvs & debris 30'x30' ponded area
Lockwood | Field Verification | 2/8/2007 | Riverine Swamp Forest | Brunswick | Coastal Plain | 20774b | Buffer | routine | bail | TSS | 110 | mg/L |  | taken adjacent to buffer, isolated ponded area w/ no over surface flow to river, 2" deep, broad lvs & debris 30'x30' ponded area
Lockwood | Field Verification | 2/8/2007 | Riverine Swamp Forest | Brunswick | Coastal Plain | 20774b | Buffer | routine | bail | Water, Temperature | 4.5 | oC |  | taken adjacent to buffer, isolated ponded area w/ no over surface flow to river, 2" deep, broad lvs & debris 30'x30' ponded area
Lockwood | Field Verification | 2/8/2007 | Riverine Swamp Forest | Brunswick | Coastal Plain | 20774b | Buffer | routine | bail | Zinc | 26 | ug/L |  | taken adjacent to buffer, isolated ponded area w/ no over surface flow to river, 2" deep, broad lvs & debris 30'x30' ponded area
Lockwood | Field Verification | 2/8/2007 | Riverine Swamp Forest | Brunswick | Coastal Plain | 20774c | Down River | routine | not applicable | Air, Temperature | 15 | oC |  | h2o appears to be draining more from buffer than river (not 20775c which was up river) 4-5" deep, clear, broad lvs substrate, no flow, not draining over river berm
Lockwood | Field Verification | 2/8/2007 | Riverine Swamp Forest | Brunswick | Coastal Plain | 20774c | Down River | routine | direct grab | Ammonia | 0.14 | mg/L |  | h2o appears to be draining more from buffer than river (not 20775c which was up river) 4-5" deep, clear, broad lvs substrate, no flow, not draining over river berm
Lockwood | Field Verification | 2/8/2007 | Riverine Swamp Forest | Brunswick | Coastal Plain | 20774c | Down River | routine | direct grab | Calcium | 18 | mg/L |  | h2o appears to be draining more from buffer than river (not 20775c which was up river) 4-5" deep, clear, broad lvs substrate, no flow, not draining over river berm
Lockwood | Field Verification | 2/8/2007 | Riverine Swamp Forest | Brunswick | Coastal Plain | 20774c | Down River | routine | direct grab | Copper | 2.4 | ug/L |  | h2o appears to be draining more from buffer than river (not 20775c which was up river) 4-5" deep, clear, broad lvs substrate, no flow, not draining over river berm
Lockwood | Field Verification | 2/8/2007 | Riverine Swamp Forest | Brunswick | Coastal Plain | 20774c | Down River | routine | direct grab | Dissolved Oxygen (%) | 49.5 | % |  | h2o appears to be draining more from buffer than river (not 20775c which was up river) 4-5" deep, clear, broad lvs substrate, no flow, not draining over river berm
Lockwood | Field Verification | 2/8/2007 | Riverine Swamp Forest | Brunswick | Coastal Plain | 20774c | Down River | routine | direct grab | Dissolved Oxygen (mg/L) | 6.2 | mg/L |  | h2o appears to be draining more from buffer than river (not 20775c which was up river) 4-5" deep, clear, broad lvs substrate, no flow, not draining over river berm
Lockwood | Field Verification | 2/8/2007 | Riverine Swamp Forest | Brunswick | Coastal Plain | 20774c | Down River | routine | direct grab | DOC | 16 | mg/L |  | h2o appears to be draining more from buffer than river (not 20775c which was up river) 4-5" deep, clear, broad lvs substrate, no flow, not draining over river berm
Lockwood | Field Verification | 2/8/2007 | Riverine Swamp Forest | Brunswick | Coastal Plain | 20774c | Down River | routine | direct grab | Fecal Colliform | 32 | cfu/100 ml |  | h2o appears to be draining more from buffer than river (not 20775c which was up river) 4-5" deep, clear, broad lvs substrate, no flow, not draining over river berm
Lockwood | Field Verification | 2/8/2007 | Riverine Swamp Forest | Brunswick | Coastal Plain | 20774c | Down River | routine | direct grab | Lead | 10 | ug/L | Nondetect | h2o appears to be draining more from buffer than river (not 20775c which was up river) 4-5" deep, clear, broad lvs substrate, no flow, not draining over river berm
Lockwood | Field Verification | 2/8/2007 | Riverine Swamp Forest | Brunswick | Coastal Plain | 20774c | Down River | routine | direct grab | Magnesium | 11 | mg/L |  | h2o appears to be draining more from buffer than river (not 20775c which was up river) 4-5" deep, clear, broad lvs substrate, no flow, not draining over river berm
Lockwood | Field Verification | 2/8/2007 | Riverine Swamp Forest | Brunswick | Coastal Plain | 20774c | Down River | routine | direct grab | NO2+NO3 | 0.02 | mg/L | Nondetect | h2o appears to be draining more from buffer than river (not 20775c which was up river) 4-5" deep, clear, broad lvs substrate, no flow, not draining over river berm
Lockwood | Field Verification | 2/8/2007 | Riverine Swamp Forest | Brunswick | Coastal Plain | 20774c | Down River | routine | direct grab | pH | 6.34 | S.U. |  | h2o appears to be draining more from buffer than river (not 20775c which was up river) 4-5" deep, clear, broad lvs substrate, no flow, not draining over river berm
Lockwood | Field Verification | 2/8/2007 | Riverine Swamp Forest | Brunswick | Coastal Plain | 20774c | Down River | routine | direct grab | Phosphorus | 0.16 | mg/L |  | h2o appears to be draining more from buffer than river (not 20775c which was up river) 4-5" deep, clear, broad lvs substrate, no flow, not draining over river berm
Lockwood | Field Verification | 2/8/2007 | Riverine Swamp Forest | Brunswick | Coastal Plain | 20774c | Down River | routine | direct grab | Specific Conductivity | 542 | uS/cm |  | h2o appears to be draining more from buffer than river (not 20775c which was up river) 4-5" deep, clear, broad lvs substrate, no flow, not draining over river berm
Lockwood | Field Verification | 2/8/2007 | Riverine Swamp Forest | Brunswick | Coastal Plain | 20774c | Down River | routine | direct grab | TKN | 2.3 | mg/L |  | h2o appears to be draining more from buffer than river (not 20775c which was up river) 4-5" deep, clear, broad lvs substrate, no flow, not draining over river berm
Lockwood | Field Verification | 2/8/2007 | Riverine Swamp Forest | Brunswick | Coastal Plain | 20774c | Down River | routine | direct grab | TOC | 22 | mg/L |  | h2o appears to be draining more from buffer than river (not 20775c which was up river) 4-5" deep, clear, broad lvs substrate, no flow, not draining over river berm
Lockwood | Field Verification | 2/8/2007 | Riverine Swamp Forest | Brunswick | Coastal Plain | 20774c | Down River | routine | direct grab | TSS | 37 | mg/L |  | h2o appears to be draining more from buffer than river (not 20775c which was up river) 4-5" deep, clear, broad lvs substrate, no flow, not draining over river berm
Lockwood | Field Verification | 2/8/2007 | Riverine Swamp Forest | Brunswick | Coastal Plain | 20774c | Down River | routine | direct grab | Water, Temperature | 7 | oC |  | h2o appears to be draining more from buffer than river (not 20775c which was up river) 4-5" deep, clear, broad lvs substrate, no flow, not draining over river berm
Lockwood | Field Verification | 2/8/2007 | Riverine Swamp Forest | Brunswick | Coastal Plain | 20774c | Down River | routine | direct grab | Zinc | 12 | ug/L |  | h2o appears to be draining more from buffer than river (not 20775c which was up river) 4-5" deep, clear, broad lvs substrate, no flow, not draining over river berm
Lockwood | Field Verification | 2/8/2007 | Riverine Swamp Forest | Brunswick | Coastal Plain | 20775a | Up River | routine | not applicable | Air, Temperature | 9 | oC |  | sampled 2 hrs after hight tide, still very low, 2" deep area that gets inundated every day, ludwigia/aquatic plants prsesent, 4x4' puddle of h2o clear, no flow, need to sample @ high tide
Lockwood | Field Verification | 2/8/2007 | Riverine Swamp Forest | Brunswick | Coastal Plain | 20775a | Up River | routine | bail | Ammonia | 2.6 | mg/L |  | sampled 2 hrs after hight tide, still very low, 2" deep area that gets inundated every day, ludwigia/aquatic plants prsesent, 4x4' puddle of h2o clear, no flow, need to sample @ high tide
Lockwood | Field Verification | 2/8/2007 | Riverine Swamp Forest | Brunswick | Coastal Plain | 20775a | Up River | routine | bail | Calcium | 33 | mg/L |  | sampled 2 hrs after hight tide, still very low, 2" deep area that gets inundated every day, ludwigia/aquatic plants prsesent, 4x4' puddle of h2o clear, no flow, need to sample @ high tide
Lockwood | Field Verification | 2/8/2007 | Riverine Swamp Forest | Brunswick | Coastal Plain | 20775a | Up River | routine | bail | Copper | 9.4 | ug/L |  | sampled 2 hrs after hight tide, still very low, 2" deep area that gets inundated every day, ludwigia/aquatic plants prsesent, 4x4' puddle of h2o clear, no flow, need to sample @ high tide
Lockwood | Field Verification | 2/8/2007 | Riverine Swamp Forest | Brunswick | Coastal Plain | 20775a | Up River | routine | bail | Dissolved Oxygen (%) | 10 | % |  | sampled 2 hrs after hight tide, still very low, 2" deep area that gets inundated every day, ludwigia/aquatic plants prsesent, 4x4' puddle of h2o clear, no flow, need to sample @ high tide
Lockwood | Field Verification | 2/8/2007 | Riverine Swamp Forest | Brunswick | Coastal Plain | 20775a | Up River | routine | bail | Dissolved Oxygen (mg/L) | 1.2 | mg/L |  | sampled 2 hrs after hight tide, still very low, 2" deep area that gets inundated every day, ludwigia/aquatic plants prsesent, 4x4' puddle of h2o clear, no flow, need to sample @ high tide
Lockwood | Field Verification | 2/8/2007 | Riverine Swamp Forest | Brunswick | Coastal Plain | 20775a | Up River | routine | bail | DOC | 37 | mg/L |  | sampled 2 hrs after hight tide, still very low, 2" deep area that gets inundated every day, ludwigia/aquatic plants prsesent, 4x4' puddle of h2o clear, no flow, need to sample @ high tide
Lockwood | Field Verification | 2/8/2007 | Riverine Swamp Forest | Brunswick | Coastal Plain | 20775a | Up River | routine | bail | Fecal Colliform | 2000 | cfu/100 ml |  | sampled 2 hrs after hight tide, still very low, 2" deep area that gets inundated every day, ludwigia/aquatic plants prsesent, 4x4' puddle of h2o clear, no flow, need to sample @ high tide
Lockwood | Field Verification | 2/8/2007 | Riverine Swamp Forest | Brunswick | Coastal Plain | 20775a | Up River | routine | bail | Lead | 20 | ug/L |  | sampled 2 hrs after hight tide, still very low, 2" deep area that gets inundated every day, ludwigia/aquatic plants prsesent, 4x4' puddle of h2o clear, no flow, need to sample @ high tide
Lockwood | Field Verification | 2/8/2007 | Riverine Swamp Forest | Brunswick | Coastal Plain | 20775a | Up River | routine | bail | Magnesium | 6.6 | mg/L |  | sampled 2 hrs after hight tide, still very low, 2" deep area that gets inundated every day, ludwigia/aquatic plants prsesent, 4x4' puddle of h2o clear, no flow, need to sample @ high tide
Lockwood | Field Verification | 2/8/2007 | Riverine Swamp Forest | Brunswick | Coastal Plain | 20775a | Up River | routine | bail | NO2+NO3 | 0.02 | mg/L | Nondetect | sampled 2 hrs after hight tide, still very low, 2" deep area that gets inundated every day, ludwigia/aquatic plants prsesent, 4x4' puddle of h2o clear, no flow, need to sample @ high tide
Lockwood | Field Verification | 2/8/2007 | Riverine Swamp Forest | Brunswick | Coastal Plain | 20775a | Up River | routine | bail | pH | 5.9 | S.U. |  | sampled 2 hrs after hight tide, still very low, 2" deep area that gets inundated every day, ludwigia/aquatic plants prsesent, 4x4' puddle of h2o clear, no flow, need to sample @ high tide
Lockwood | Field Verification | 2/8/2007 | Riverine Swamp Forest | Brunswick | Coastal Plain | 20775a | Up River | routine | bail | Phosphorus | 0.64 | mg/L |  | sampled 2 hrs after hight tide, still very low, 2" deep area that gets inundated every day, ludwigia/aquatic plants prsesent, 4x4' puddle of h2o clear, no flow, need to sample @ high tide
Lockwood | Field Verification | 2/8/2007 | Riverine Swamp Forest | Brunswick | Coastal Plain | 20775a | Up River | routine | bail | Specific Conductivity | 255.5 | uS/cm |  | sampled 2 hrs after hight tide, still very low, 2" deep area that gets inundated every day, ludwigia/aquatic plants prsesent, 4x4' puddle of h2o clear, no flow, need to sample @ high tide
Lockwood | Field Verification | 2/8/2007 | Riverine Swamp Forest | Brunswick | Coastal Plain | 20775a | Up River | routine | bail | TKN | 24 | mg/L |  | sampled 2 hrs after hight tide, still very low, 2" deep area that gets inundated every day, ludwigia/aquatic plants prsesent, 4x4' puddle of h2o clear, no flow, need to sample @ high tide
Lockwood | Field Verification | 2/8/2007 | Riverine Swamp Forest | Brunswick | Coastal Plain | 20775a | Up River | routine | bail | TOC | 100 | mg/L |  | sampled 2 hrs after hight tide, still very low, 2" deep area that gets inundated every day, ludwigia/aquatic plants prsesent, 4x4' puddle of h2o clear, no flow, need to sample @ high tide
Lockwood | Field Verification | 2/8/2007 | Riverine Swamp Forest | Brunswick | Coastal Plain | 20775a | Up River | routine | bail | TSS | 50 | mg/L |  | sampled 2 hrs after hight tide, still very low, 2" deep area that gets inundated every day, ludwigia/aquatic plants prsesent, 4x4' puddle of h2o clear, no flow, need to sample @ high tide
Lockwood | Field Verification | 2/8/2007 | Riverine Swamp Forest | Brunswick | Coastal Plain | 20775a | Up River | routine | bail | Water, Temperature | 4.3 | oC |  | sampled 2 hrs after hight tide, still very low, 2" deep area that gets inundated every day, ludwigia/aquatic plants prsesent, 4x4' puddle of h2o clear, no flow, need to sample @ high tide
Lockwood | Field Verification | 2/8/2007 | Riverine Swamp Forest | Brunswick | Coastal Plain | 20775a | Up River | routine | bail | Zinc | 34 | ug/L |  | sampled 2 hrs after hight tide, still very low, 2" deep area that gets inundated every day, ludwigia/aquatic plants prsesent, 4x4' puddle of h2o clear, no flow, need to sample @ high tide
Lockwood | Field Verification | 2/12/2008 | Riverine Swamp Forest | Brunswick | Coastal Plain | 20875a | Up River | routine | not applicable | Air, Temperature | 10 | oC |  | site is mucky / no standing h2o
Lockwood | Field Verification | 2/12/2008 | Riverine Swamp Forest | Brunswick | Coastal Plain | 20875C | Down River | routine | not applicable | Air, Temperature | 10 | oC |  | depth at point of sample ~4", pool o f stagnant water 15x1.5, fe - oxidizing bacteria
Lockwood | Field Verification | 2/12/2008 | Riverine Swamp Forest | Brunswick | Coastal Plain | 20875C | Down River | routine | direct grab | Ammonia | 0.72 | mg/L |  | depth at point of sample ~4", pool o f stagnant water 15x1.5, fe - oxidizing bacteria
Lockwood | Field Verification | 2/12/2008 | Riverine Swamp Forest | Brunswick | Coastal Plain | 20875C | Down River | routine | direct grab | Calcium | 130 | mg/L |  | depth at point of sample ~4", pool o f stagnant water 15x1.5, fe - oxidizing bacteria
Lockwood | Field Verification | 2/12/2008 | Riverine Swamp Forest | Brunswick | Coastal Plain | 20875C | Down River | routine | direct grab | Copper | 19 | ug/L |  | depth at point of sample ~4", pool o f stagnant water 15x1.5, fe - oxidizing bacteria
Lockwood | Field Verification | 2/12/2008 | Riverine Swamp Forest | Brunswick | Coastal Plain | 20875C | Down River | routine | direct grab | Dissolved Oxygen (%) | 19.5 | % |  | depth at point of sample ~4", pool o f stagnant water 15x1.5, fe - oxidizing bacteria
Lockwood | Field Verification | 2/12/2008 | Riverine Swamp Forest | Brunswick | Coastal Plain | 20875C | Down River | routine | direct grab | Dissolved Oxygen (mg/L) | 2.3 | mg/L |  | depth at point of sample ~4", pool o f stagnant water 15x1.5, fe - oxidizing bacteria
Lockwood | Field Verification | 2/12/2008 | Riverine Swamp Forest | Brunswick | Coastal Plain | 20875C | Down River | routine | direct grab | DOC | 15 | mg/L |  | depth at point of sample ~4", pool o f stagnant water 15x1.5, fe - oxidizing bacteria
Lockwood | Field Verification | 2/12/2008 | Riverine Swamp Forest | Brunswick | Coastal Plain | 20875C | Down River | routine | direct grab | Fecal Colliform | 800 | cfu/100 ml |  | depth at point of sample ~4", pool o f stagnant water 15x1.5, fe - oxidizing bacteria
Lockwood | Field Verification | 2/12/2008 | Riverine Swamp Forest | Brunswick | Coastal Plain | 20875C | Down River | routine | direct grab | Lead | 10 | ug/L | Nondetect | depth at point of sample ~4", pool o f stagnant water 15x1.5, fe - oxidizing bacteria
Lockwood | Field Verification | 2/12/2008 | Riverine Swamp Forest | Brunswick | Coastal Plain | 20875C | Down River | routine | direct grab | Magnesium | 200 | mg/L |  | depth at point of sample ~4", pool o f stagnant water 15x1.5, fe - oxidizing bacteria
Lockwood | Field Verification | 2/12/2008 | Riverine Swamp Forest | Brunswick | Coastal Plain | 20875C | Down River | routine | direct grab | NO2+NO3 | 0.04 | mg/L |  | depth at point of sample ~4", pool o f stagnant water 15x1.5, fe - oxidizing bacteria
Lockwood | Field Verification | 2/12/2008 | Riverine Swamp Forest | Brunswick | Coastal Plain | 20875C | Down River | routine | direct grab | pH | 5.95 | S.U. |  | depth at point of sample ~4", pool o f stagnant water 15x1.5, fe - oxidizing bacteria
Lockwood | Field Verification | 2/12/2008 | Riverine Swamp Forest | Brunswick | Coastal Plain | 20875C | Down River | routine | direct grab | Phosphorus | 0.52 | mg/L |  | depth at point of sample ~4", pool o f stagnant water 15x1.5, fe - oxidizing bacteria
Lockwood | Field Verification | 2/12/2008 | Riverine Swamp Forest | Brunswick | Coastal Plain | 20875C | Down River | routine | direct grab | Specific Conductivity | 10880 | uS/cm |  | depth at point of sample ~4", pool o f stagnant water 15x1.5, fe - oxidizing bacteria
Lockwood | Field Verification | 2/12/2008 | Riverine Swamp Forest | Brunswick | Coastal Plain | 20875C | Down River | routine | direct grab | TKN | 5.7 | mg/L |  | depth at point of sample ~4", pool o f stagnant water 15x1.5, fe - oxidizing bacteria
Lockwood | Field Verification | 2/12/2008 | Riverine Swamp Forest | Brunswick | Coastal Plain | 20875C | Down River | routine | direct grab | TOC | 27 | mg/L |  | depth at point of sample ~4", pool o f stagnant water 15x1.5, fe - oxidizing bacteria
Lockwood | Field Verification | 2/12/2008 | Riverine Swamp Forest | Brunswick | Coastal Plain | 20875C | Down River | routine | direct grab | TSS | 538 | mg/L |  | depth at point of sample ~4", pool o f stagnant water 15x1.5, fe - oxidizing bacteria
Lockwood | Field Verification | 2/12/2008 | Riverine Swamp Forest | Brunswick | Coastal Plain | 20875C | Down River | routine | direct grab | Water, Temperature | 8.4 | oC |  | depth at point of sample ~4", pool o f stagnant water 15x1.5, fe - oxidizing bacteria
Lockwood | Field Verification | 2/12/2008 | Riverine Swamp Forest | Brunswick | Coastal Plain | 20875C | Down River | routine | direct grab | Zinc | 25 | ug/L |  | depth at point of sample ~4", pool o f stagnant water 15x1.5, fe - oxidizing bacteria
Lockwood | Field Verification | 3/7/2012 | Riverine Swamp Forest | Brunswick | Coastal Plain | 21275a | Up River | routine | bail | Air, Temperature |  | oC |  | flow, litter, close to stream; not taken
Lockwood | Field Verification | 3/7/2012 | Riverine Swamp Forest | Brunswick | Coastal Plain | 21275a | Up River | routine | bail | Ammonia | 0.19 | mg/L |  | flow, litter, close to stream
Lockwood | Field Verification | 3/7/2012 | Riverine Swamp Forest | Brunswick | Coastal Plain | 21275a | Up River | routine | bail | Calcium | 34 | mg/L |  | flow, litter, close to stream
Lockwood | Field Verification | 3/7/2012 | Riverine Swamp Forest | Brunswick | Coastal Plain | 21275a | Up River | routine | bail | Copper | 3 | ug/L |  | flow, litter, close to stream
Lockwood | Field Verification | 3/7/2012 | Riverine Swamp Forest | Brunswick | Coastal Plain | 21275a | Up River | routine | bail | Dissolved Oxygen (%) | 72 | % |  | flow, litter, close to stream
Lockwood | Field Verification | 3/7/2012 | Riverine Swamp Forest | Brunswick | Coastal Plain | 21275a | Up River | routine | bail | Dissolved Oxygen (mg/L) | 6.7 | mg/L |  | flow, litter, close to stream
Lockwood | Field Verification | 3/7/2012 | Riverine Swamp Forest | Brunswick | Coastal Plain | 21275a | Up River | routine | bail | DOC | 23 | mg/L |  | flow, litter, close to stream
Lockwood | Field Verification | 3/7/2012 | Riverine Swamp Forest | Brunswick | Coastal Plain | 21275a | Up River | routine | bail | Fecal Colliform | 380 | cfu/100 ml |  | flow, litter, close to stream
Lockwood | Field Verification | 3/7/2012 | Riverine Swamp Forest | Brunswick | Coastal Plain | 21275a | Up River | routine | bail | Lead | 4.3 | ug/L |  | flow, litter, close to stream
Lockwood | Field Verification | 3/7/2012 | Riverine Swamp Forest | Brunswick | Coastal Plain | 21275a | Up River | routine | bail | Magnesium | 29 | mg/L |  | flow, litter, close to stream
Lockwood | Field Verification | 3/7/2012 | Riverine Swamp Forest | Brunswick | Coastal Plain | 21275a | Up River | routine | bail | NO2+NO3 | 0.04 | mg/L |  | flow, litter, close to stream
Lockwood | Field Verification | 3/7/2012 | Riverine Swamp Forest | Brunswick | Coastal Plain | 21275a | Up River | routine | bail | pH | 6.57 | S.U. |  | flow, litter, close to stream
Lockwood | Field Verification | 3/7/2012 | Riverine Swamp Forest | Brunswick | Coastal Plain | 21275a | Up River | routine | bail | Phosphorus | 0.19 | mg/L |  | flow, litter, close to stream
Lockwood | Field Verification | 3/7/2012 | Riverine Swamp Forest | Brunswick | Coastal Plain | 21275a | Up River | routine | bail | Specific Conductivity | 403 | uS/cm |  | flow, litter, close to stream
Lockwood | Field Verification | 3/7/2012 | Riverine Swamp Forest | Brunswick | Coastal Plain | 21275a | Up River | routine | bail | TKN | 2.6 | mg/L |  | flow, litter, close to stream
Lockwood | Field Verification | 3/7/2012 | Riverine Swamp Forest | Brunswick | Coastal Plain | 21275a | Up River | routine | bail | TOC | 55 | mg/L |  | flow, litter, close to stream
Lockwood | Field Verification | 3/7/2012 | Riverine Swamp Forest | Brunswick | Coastal Plain | 21275a | Up River | routine | bail | TSS | 113 | mg/L |  | flow, litter, close to stream
Lockwood | Field Verification | 3/7/2012 | Riverine Swamp Forest | Brunswick | Coastal Plain | 21275a | Up River | routine | bail | Water, Temperature | 19.4 | oC |  | flow, litter, close to stream
Lockwood | Field Verification | 3/7/2012 | Riverine Swamp Forest | Brunswick | Coastal Plain | 21275a | Up River | routine | bail | Zinc | 10 | ug/L | Nondetect | flow, litter, close to stream
Lockwood | Field Verification | 3/7/2012 | Riverine Swamp Forest | Brunswick | Coastal Plain | 21275b | Buffer | routine | direct grab | Air, Temperature | 17 | oC |  | mucky, clear, 1" deep
Lockwood | Field Verification | 3/7/2012 | Riverine Swamp Forest | Brunswick | Coastal Plain | 21275b | Buffer | routine | direct grab | Ammonia | 0.09 | mg/L |  | mucky, clear, 1" deep
Lockwood | Field Verification | 3/7/2012 | Riverine Swamp Forest | Brunswick | Coastal Plain | 21275b | Buffer | routine | direct grab | Calcium | 130 | mg/L |  | mucky, clear, 1" deep
Lockwood | Field Verification | 3/7/2012 | Riverine Swamp Forest | Brunswick | Coastal Plain | 21275b | Buffer | routine | direct grab | Copper | 18 | ug/L |  | mucky, clear, 1" deep
Lockwood | Field Verification | 3/7/2012 | Riverine Swamp Forest | Brunswick | Coastal Plain | 21275b | Buffer | routine | direct grab | Dissolved Oxygen (%) | 57 | % |  | mucky, clear, 1" deep
Lockwood | Field Verification | 3/7/2012 | Riverine Swamp Forest | Brunswick | Coastal Plain | 21275b | Buffer | routine | direct grab | Dissolved Oxygen (mg/L) | 5.8 | mg/L |  | mucky, clear, 1" deep
Lockwood | Field Verification | 3/7/2012 | Riverine Swamp Forest | Brunswick | Coastal Plain | 21275b | Buffer | routine | direct grab | DOC | 60 | mg/L |  | mucky, clear, 1" deep
Lockwood | Field Verification | 3/7/2012 | Riverine Swamp Forest | Brunswick | Coastal Plain | 21275b | Buffer | routine | direct grab | Fecal Colliform | 290 | cfu/100 ml |  | mucky, clear, 1" deep
Lockwood | Field Verification | 3/7/2012 | Riverine Swamp Forest | Brunswick | Coastal Plain | 21275b | Buffer | routine | direct grab | Lead | 130 | ug/L |  | mucky, clear, 1" deep
Lockwood | Field Verification | 3/7/2012 | Riverine Swamp Forest | Brunswick | Coastal Plain | 21275b | Buffer | routine | direct grab | Magnesium | 44 | mg/L |  | mucky, clear, 1" deep
Lockwood | Field Verification | 3/7/2012 | Riverine Swamp Forest | Brunswick | Coastal Plain | 21275b | Buffer | routine | direct grab | NO2+NO3 | 0.02 | mg/L |  | mucky, clear, 1" deep
Lockwood | Field Verification | 3/7/2012 | Riverine Swamp Forest | Brunswick | Coastal Plain | 21275b | Buffer | routine | direct grab | pH | 5.93 | S.U. |  | mucky, clear, 1" deep
Lockwood | Field Verification | 3/7/2012 | Riverine Swamp Forest | Brunswick | Coastal Plain | 21275b | Buffer | routine | direct grab | Phosphorus | 3 | mg/L |  | mucky, clear, 1" deep
Lockwood | Field Verification | 3/7/2012 | Riverine Swamp Forest | Brunswick | Coastal Plain | 21275b | Buffer | routine | direct grab | Specific Conductivity | 2738 | uS/cm |  | mucky, clear, 1" deep
Lockwood | Field Verification | 3/7/2012 | Riverine Swamp Forest | Brunswick | Coastal Plain | 21275b | Buffer | routine | direct grab | TKN | 60 | mg/L |  | mucky, clear, 1" deep
Lockwood | Field Verification | 3/7/2012 | Riverine Swamp Forest | Brunswick | Coastal Plain | 21275b | Buffer | routine | direct grab | TOC | 2800 | mg/L |  | mucky, clear, 1" deep
Lockwood | Field Verification | 3/7/2012 | Riverine Swamp Forest | Brunswick | Coastal Plain | 21275b | Buffer | routine | direct grab | TSS | 3710 | mg/L |  | mucky, clear, 1" deep
Lockwood | Field Verification | 3/7/2012 | Riverine Swamp Forest | Brunswick | Coastal Plain | 21275b | Buffer | routine | direct grab | Water, Temperature | 14.3 | oC |  | mucky, clear, 1" deep
Lockwood | Field Verification | 3/7/2012 | Riverine Swamp Forest | Brunswick | Coastal Plain | 21275b | Buffer | routine | direct grab | Zinc | 170 | ug/L |  | mucky, clear, 1" deep
Lockwood | Field Verification | 3/7/2012 | Riverine Swamp Forest | Brunswick | Coastal Plain | 21275c | Down River | routine | bail | Air, Temperature | 20 | oC |  | litter, muck, 1-2" deep, hydrogen sulfide smell
Lockwood | Field Verification | 3/7/2012 | Riverine Swamp Forest | Brunswick | Coastal Plain | 21275c | Down River | routine | bail | Ammonia | 0.55 | mg/L |  | litter, muck, 1-2" deep, hydrogen sulfide smell
Lockwood | Field Verification | 3/7/2012 | Riverine Swamp Forest | Brunswick | Coastal Plain | 21275c | Down River | routine | bail | Calcium | 69 | mg/L |  | litter, muck, 1-2" deep, hydrogen sulfide smell
Lockwood | Field Verification | 3/7/2012 | Riverine Swamp Forest | Brunswick | Coastal Plain | 21275c | Down River | routine | bail | Copper | 15 | ug/L |  | litter, muck, 1-2" deep, hydrogen sulfide smell
Lockwood | Field Verification | 3/7/2012 | Riverine Swamp Forest | Brunswick | Coastal Plain | 21275c | Down River | routine | bail | Dissolved Oxygen (%) | 20 | % |  | litter, muck, 1-2" deep, hydrogen sulfide smell
Lockwood | Field Verification | 3/7/2012 | Riverine Swamp Forest | Brunswick | Coastal Plain | 21275c | Down River | routine | bail | Dissolved Oxygen (mg/L) | 1.9 | mg/L |  | litter, muck, 1-2" deep, hydrogen sulfide smell
Lockwood | Field Verification | 3/7/2012 | Riverine Swamp Forest | Brunswick | Coastal Plain | 21275c | Down River | routine | bail | DOC | 31 | mg/L |  | litter, muck, 1-2" deep, hydrogen sulfide smell
Lockwood | Field Verification | 3/7/2012 | Riverine Swamp Forest | Brunswick | Coastal Plain | 21275c | Down River | routine | bail | Fecal Colliform | 130 | cfu/100 ml |  | litter, muck, 1-2" deep, hydrogen sulfide smell
Lockwood | Field Verification | 3/7/2012 | Riverine Swamp Forest | Brunswick | Coastal Plain | 21275c | Down River | routine | bail | Lead | 54 | ug/L |  | litter, muck, 1-2" deep, hydrogen sulfide smell
Lockwood | Field Verification | 3/7/2012 | Riverine Swamp Forest | Brunswick | Coastal Plain | 21275c | Down River | routine | bail | Magnesium | 92 | mg/L |  | litter, muck, 1-2" deep, hydrogen sulfide smell
Lockwood | Field Verification | 3/7/2012 | Riverine Swamp Forest | Brunswick | Coastal Plain | 21275c | Down River | routine | bail | NO2+NO3 | 0.02 | mg/L | Nondetect | litter, muck, 1-2" deep, hydrogen sulfide smell
Lockwood | Field Verification | 3/7/2012 | Riverine Swamp Forest | Brunswick | Coastal Plain | 21275c | Down River | routine | bail | pH | 6.68 | S.U. |  | litter, muck, 1-2" deep, hydrogen sulfide smell
Lockwood | Field Verification | 3/7/2012 | Riverine Swamp Forest | Brunswick | Coastal Plain | 21275c | Down River | routine | bail | Phosphorus | 1.2 | mg/L |  | litter, muck, 1-2" deep, hydrogen sulfide smell
Lockwood | Field Verification | 3/7/2012 | Riverine Swamp Forest | Brunswick | Coastal Plain | 21275c | Down River | routine | bail | Specific Conductivity | 1863 | uS/cm |  | litter, muck, 1-2" deep, hydrogen sulfide smell
Lockwood | Field Verification | 3/7/2012 | Riverine Swamp Forest | Brunswick | Coastal Plain | 21275c | Down River | routine | bail | TKN | 25 | mg/L |  | litter, muck, 1-2" deep, hydrogen sulfide smell
Lockwood | Field Verification | 3/7/2012 | Riverine Swamp Forest | Brunswick | Coastal Plain | 21275c | Down River | routine | bail | TOC | 160 | mg/L |  | litter, muck, 1-2" deep, hydrogen sulfide smell
Lockwood | Field Verification | 3/7/2012 | Riverine Swamp Forest | Brunswick | Coastal Plain | 21275c | Down River | routine | bail | TSS | 792 | mg/L |  | litter, muck, 1-2" deep, hydrogen sulfide smell
Lockwood | Field Verification | 3/7/2012 | Riverine Swamp Forest | Brunswick | Coastal Plain | 21275c | Down River | routine | bail | Water, Temperature | 20 | oC |  | litter, muck, 1-2" deep, hydrogen sulfide smell
Lockwood | Field Verification | 3/7/2012 | Riverine Swamp Forest | Brunswick | Coastal Plain | 21275c | Down River | routine | bail | Zinc | 34 | ug/L |  | litter, muck, 1-2" deep, hydrogen sulfide smell
Lockwood | Field Verification | 5/2/2007 | Riverine Swamp Forest | Brunswick | Coastal Plain | 40775a | Up River | routine | not applicable | Air, Temperature | 29 | oC |  | site is dry, damp mucky soil w/ 95% emergent plant cover, low tide
Lockwood | Field Verification | 5/2/2007 | Riverine Swamp Forest | Brunswick | Coastal Plain | 40775b | Down River | routine | bail | pH | 6.04 | S.U. |  | .5" deep, muck, 35x3' pool, som lf litter, and aquatic veg, very turbid due to shallowness, samped @ low tide
Lockwood | Field Verification | 5/2/2007 | Riverine Swamp Forest | Brunswick | Coastal Plain | 40775b-Buffer | Buffer | routine | not applicable | Air, Temperature | 28 | oC |  | site is dry, dark organic soil present (dryer than 40775a), no standing h2o w/in 24 hrs. low tide
Lockwood | Field Verification | 5/2/2007 | Riverine Swamp Forest | Brunswick | Coastal Plain | 40775c | Down River | routine | not applicable | Air, Temperature | 26.5 | oC |  | .5" deep, muck, 35x3' pool, som lf litter, and aquatic veg, very turbid due to shallowness, samped @ low tide
Lockwood | Field Verification | 5/2/2007 | Riverine Swamp Forest | Brunswick | Coastal Plain | 40775c | Down River | routine | bail | Ammonia | 0.74 | mg/L |  | .5" deep, muck, 35x3' pool, som lf litter, and aquatic veg, very turbid due to shallowness, samped @ low tide
Lockwood | Field Verification | 5/2/2007 | Riverine Swamp Forest | Brunswick | Coastal Plain | 40775c | Down River | routine | bail | Calcium | 160 | mg/L |  | .5" deep, muck, 35x3' pool, som lf litter, and aquatic veg, very turbid due to shallowness, samped @ low tide
Lockwood | Field Verification | 5/2/2007 | Riverine Swamp Forest | Brunswick | Coastal Plain | 40775c | Down River | routine | bail | Copper | 91 | ug/L |  | .5" deep, muck, 35x3' pool, som lf litter, and aquatic veg, very turbid due to shallowness, samped @ low tide
Lockwood | Field Verification | 5/2/2007 | Riverine Swamp Forest | Brunswick | Coastal Plain | 40775c | Down River | routine | bail | Dissolved Oxygen (%) | 0.9 | % |  | .5" deep, muck, 35x3' pool, som lf litter, and aquatic veg, very turbid due to shallowness, samped @ low tide
Lockwood | Field Verification | 5/2/2007 | Riverine Swamp Forest | Brunswick | Coastal Plain | 40775c | Down River | routine | bail | Dissolved Oxygen (mg/L) | 0.01 | mg/L |  | .5" deep, muck, 35x3' pool, som lf litter, and aquatic veg, very turbid due to shallowness, samped @ low tide
Lockwood | Field Verification | 5/2/2007 | Riverine Swamp Forest | Brunswick | Coastal Plain | 40775c | Down River | routine | bail | DOC | 15 | mg/L |  | .5" deep, muck, 35x3' pool, som lf litter, and aquatic veg, very turbid due to shallowness, samped @ low tide
Lockwood | Field Verification | 5/2/2007 | Riverine Swamp Forest | Brunswick | Coastal Plain | 40775c | Down River | routine | bail | Fecal Colliform | 1700 | cfu/100 ml |  | .5" deep, muck, 35x3' pool, som lf litter, and aquatic veg, very turbid due to shallowness, samped @ low tide
Lockwood | Field Verification | 5/2/2007 | Riverine Swamp Forest | Brunswick | Coastal Plain | 40775c | Down River | routine | bail | Lead | 350 | ug/L |  | .5" deep, muck, 35x3' pool, som lf litter, and aquatic veg, very turbid due to shallowness, samped @ low tide
Lockwood | Field Verification | 5/2/2007 | Riverine Swamp Forest | Brunswick | Coastal Plain | 40775c | Down River | routine | bail | Magnesium | 53 | mg/L |  | .5" deep, muck, 35x3' pool, som lf litter, and aquatic veg, very turbid due to shallowness, samped @ low tide
Lockwood | Field Verification | 5/2/2007 | Riverine Swamp Forest | Brunswick | Coastal Plain | 40775c | Down River | routine | bail | NO2+NO3 | 0.02 | mg/L | Nondetect | .5" deep, muck, 35x3' pool, som lf litter, and aquatic veg, very turbid due to shallowness, samped @ low tide
Lockwood | Field Verification | 5/2/2007 | Riverine Swamp Forest | Brunswick | Coastal Plain | 40775c | Down River | routine | bail | Phosphorus | 6.8 | mg/L |  | .5" deep, muck, 35x3' pool, som lf litter, and aquatic veg, very turbid due to shallowness, samped @ low tide
Lockwood | Field Verification | 5/2/2007 | Riverine Swamp Forest | Brunswick | Coastal Plain | 40775c | Down River | routine | bail | Specific Conductivity | 996 | uS/cm |  | .5" deep, muck, 35x3' pool, som lf litter, and aquatic veg, very turbid due to shallowness, samped @ low tide
Lockwood | Field Verification | 5/2/2007 | Riverine Swamp Forest | Brunswick | Coastal Plain | 40775c | Down River | routine | bail | TKN | 3.8 | mg/L |  | .5" deep, muck, 35x3' pool, som lf litter, and aquatic veg, very turbid due to shallowness, samped @ low tide
Lockwood | Field Verification | 5/2/2007 | Riverine Swamp Forest | Brunswick | Coastal Plain | 40775c | Down River | routine | bail | TOC | 1400 | mg/L |  | .5" deep, muck, 35x3' pool, som lf litter, and aquatic veg, very turbid due to shallowness, samped @ low tide
Lockwood | Field Verification | 5/2/2007 | Riverine Swamp Forest | Brunswick | Coastal Plain | 40775c | Down River | routine | bail | TSS | 4480 | mg/L |  | .5" deep, muck, 35x3' pool, som lf litter, and aquatic veg, very turbid due to shallowness, samped @ low tide
Lockwood | Field Verification | 5/2/2007 | Riverine Swamp Forest | Brunswick | Coastal Plain | 40775c | Down River | routine | bail | Water, Temperature | 23.2 | oC |  | .5" deep, muck, 35x3' pool, som lf litter, and aquatic veg, very turbid due to shallowness, samped @ low tide
Lockwood | Field Verification | 5/2/2007 | Riverine Swamp Forest | Brunswick | Coastal Plain | 40775c | Down River | routine | bail | Zinc | 520 | ug/L |  | .5" deep, muck, 35x3' pool, som lf litter, and aquatic veg, very turbid due to shallowness, samped @ low tide
Lockwood | Field Verification | 4/30/2008 | Riverine Swamp Forest | Brunswick | Coastal Plain | 40875A | Up River | routine | not applicable | Air, Temperature | 22 | oC |  | site is mucky but no standing h2o
Lockwood | Field Verification | 4/30/2008 | Riverine Swamp Forest | Brunswick | Coastal Plain | 40875B | Buffer | routine | not applicable | Air, Temperature | 23 | oC |  | sampled in shallow root bowl, ground adjacent is completely saturated, str. muck odor, tannic leaf substrate, sampled @ 40775b
Lockwood | Field Verification | 4/30/2008 | Riverine Swamp Forest | Brunswick | Coastal Plain | 40875B | Buffer | routine | direct grab | Fecal Colliform | 77 | cfu/100 ml |  | sampled in shallow root bowl, ground adjacent is completely saturated, str. muck odor, tannic leaf substrate, sampled @ 40775b
Lockwood | Field Verification | 4/30/2008 | Riverine Swamp Forest | Brunswick | Coastal Plain | 40875B | Buffer | routine | direct grab | Ammonia | 0.18 | mg/L |  | sampled in shallow root bowl, ground adjacent is completely saturated, str. muck odor, tannic leaf substrate, sampled @ 40775b
Lockwood | Field Verification | 4/30/2008 | Riverine Swamp Forest | Brunswick | Coastal Plain | 40875B | Buffer | routine | direct grab | Calcium | 95 | mg/L |  | sampled in shallow root bowl, ground adjacent is completely saturated, str. muck odor, tannic leaf substrate, sampled @ 40775b
Lockwood | Field Verification | 4/30/2008 | Riverine Swamp Forest | Brunswick | Coastal Plain | 40875B | Buffer | routine | direct grab | Copper | 19 | ug/L |  | sampled in shallow root bowl, ground adjacent is completely saturated, str. muck odor, tannic leaf substrate, sampled @ 40775b
Lockwood | Field Verification | 4/30/2008 | Riverine Swamp Forest | Brunswick | Coastal Plain | 40875B | Buffer | routine | direct grab | Dissolved Oxygen (%) | 99 | % |  | sampled in shallow root bowl, ground adjacent is completely saturated, str. muck odor, tannic leaf substrate, sampled @ 40775b
Lockwood | Field Verification | 4/30/2008 | Riverine Swamp Forest | Brunswick | Coastal Plain | 40875B | Buffer | routine | direct grab | Dissolved Oxygen (mg/L) | 8.5 | mg/L |  | sampled in shallow root bowl, ground adjacent is completely saturated, str. muck odor, tannic leaf substrate, sampled @ 40775b
Lockwood | Field Verification | 4/30/2008 | Riverine Swamp Forest | Brunswick | Coastal Plain | 40875B | Buffer | routine | direct grab | DOC | 19 | mg/L |  | sampled in shallow root bowl, ground adjacent is completely saturated, str. muck odor, tannic leaf substrate, sampled @ 40775b
Lockwood | Field Verification | 4/30/2008 | Riverine Swamp Forest | Brunswick | Coastal Plain | 40875B | Buffer | routine | direct grab | Lead | 10 | ug/L | Nondetect | sampled in shallow root bowl, ground adjacent is completely saturated, str. muck odor, tannic leaf substrate, sampled @ 40775b
Lockwood | Field Verification | 4/30/2008 | Riverine Swamp Forest | Brunswick | Coastal Plain | 40875B | Buffer | routine | direct grab | Magnesium | 150 | mg/L |  | sampled in shallow root bowl, ground adjacent is completely saturated, str. muck odor, tannic leaf substrate, sampled @ 40775b
Lockwood | Field Verification | 4/30/2008 | Riverine Swamp Forest | Brunswick | Coastal Plain | 40875B | Buffer | routine | direct grab | NO2+NO3 | 0.02 | mg/L | Nondetect | sampled in shallow root bowl, ground adjacent is completely saturated, str. muck odor, tannic leaf substrate, sampled @ 40775b
Lockwood | Field Verification | 4/30/2008 | Riverine Swamp Forest | Brunswick | Coastal Plain | 40875B | Buffer | routine | direct grab | pH | 6.44 | S.U. |  | sampled in shallow root bowl, ground adjacent is completely saturated, str. muck odor, tannic leaf substrate, sampled @ 40775b
Lockwood | Field Verification | 4/30/2008 | Riverine Swamp Forest | Brunswick | Coastal Plain | 40875B | Buffer | routine | direct grab | Phosphorus | 0.12 | mg/L |  | sampled in shallow root bowl, ground adjacent is completely saturated, str. muck odor, tannic leaf substrate, sampled @ 40775b
Lockwood | Field Verification | 4/30/2008 | Riverine Swamp Forest | Brunswick | Coastal Plain | 40875B | Buffer | routine | direct grab | Specific Conductivity | 8260 | uS/cm |  | sampled in shallow root bowl, ground adjacent is completely saturated, str. muck odor, tannic leaf substrate, sampled @ 40775b
Lockwood | Field Verification | 4/30/2008 | Riverine Swamp Forest | Brunswick | Coastal Plain | 40875B | Buffer | routine | direct grab | TKN | 1.5 | mg/L |  | sampled in shallow root bowl, ground adjacent is completely saturated, str. muck odor, tannic leaf substrate, sampled @ 40775b
Lockwood | Field Verification | 4/30/2008 | Riverine Swamp Forest | Brunswick | Coastal Plain | 40875B | Buffer | routine | direct grab | TOC | 38 | mg/L |  | sampled in shallow root bowl, ground adjacent is completely saturated, str. muck odor, tannic leaf substrate, sampled @ 40775b
Lockwood | Field Verification | 4/30/2008 | Riverine Swamp Forest | Brunswick | Coastal Plain | 40875B | Buffer | routine | direct grab | TSS | 110 | mg/L |  | sampled in shallow root bowl, ground adjacent is completely saturated, str. muck odor, tannic leaf substrate, sampled @ 40775b
Lockwood | Field Verification | 4/30/2008 | Riverine Swamp Forest | Brunswick | Coastal Plain | 40875B | Buffer | routine | direct grab | Water, Temperature | 23.1 | oC |  | sampled in shallow root bowl, ground adjacent is completely saturated, str. muck odor, tannic leaf substrate, sampled @ 40775b
Lockwood | Field Verification | 4/30/2008 | Riverine Swamp Forest | Brunswick | Coastal Plain | 40875B | Buffer | routine | direct grab | Zinc | 10 | ug/L | Nondetect | sampled in shallow root bowl, ground adjacent is completely saturated, str. muck odor, tannic leaf substrate, sampled @ 40775b
Lockwood | Field Verification | 4/30/2008 | Riverine Swamp Forest | Brunswick | Coastal Plain | 40875C | Down River | routine | not applicable | Air, Temperature | 22.5 | oC |  | site is very mucky, tannic h2o w/ some debris, shallow 72", midtide, no flow
Lockwood | Field Verification | 4/30/2008 | Riverine Swamp Forest | Brunswick | Coastal Plain | 40875C | Down River | routine | bail | Fecal Colliform | 160 | cfu/100 ml |  | site is very mucky, tannic h2o w/ some debris, shallow 72", midtide, no flow
Lockwood | Field Verification | 4/30/2008 | Riverine Swamp Forest | Brunswick | Coastal Plain | 40875C | Down River | routine | bail | Ammonia | 0.98 | mg/L |  | site is very mucky, tannic h2o w/ some debris, shallow 72", midtide, no flow
Lockwood | Field Verification | 4/30/2008 | Riverine Swamp Forest | Brunswick | Coastal Plain | 40875C | Down River | routine | bail | Calcium | 98 | mg/L |  | site is very mucky, tannic h2o w/ some debris, shallow 72", midtide, no flow
Lockwood | Field Verification | 4/30/2008 | Riverine Swamp Forest | Brunswick | Coastal Plain | 40875C | Down River | routine | bail | Copper | 3.8 | ug/L |  | site is very mucky, tannic h2o w/ some debris, shallow 72", midtide, no flow
Lockwood | Field Verification | 4/30/2008 | Riverine Swamp Forest | Brunswick | Coastal Plain | 40875C | Down River | routine | bail | Dissolved Oxygen (%) | 3.5 | % |  | site is very mucky, tannic h2o w/ some debris, shallow 72", midtide, no flow
Lockwood | Field Verification | 4/30/2008 | Riverine Swamp Forest | Brunswick | Coastal Plain | 40875C | Down River | routine | bail | Dissolved Oxygen (mg/L) | 0.3 | mg/L |  | site is very mucky, tannic h2o w/ some debris, shallow 72", midtide, no flow
Lockwood | Field Verification | 4/30/2008 | Riverine Swamp Forest | Brunswick | Coastal Plain | 40875C | Down River | routine | bail | DOC | 19 | mg/L |  | site is very mucky, tannic h2o w/ some debris, shallow 72", midtide, no flow
Lockwood | Field Verification | 4/30/2008 | Riverine Swamp Forest | Brunswick | Coastal Plain | 40875C | Down River | routine | bail | Lead | 10 | ug/L | Nondetect | site is very mucky, tannic h2o w/ some debris, shallow 72", midtide, no flow
Lockwood | Field Verification | 4/30/2008 | Riverine Swamp Forest | Brunswick | Coastal Plain | 40875C | Down River | routine | bail | Magnesium | 130 | mg/L |  | site is very mucky, tannic h2o w/ some debris, shallow 72", midtide, no flow
Lockwood | Field Verification | 4/30/2008 | Riverine Swamp Forest | Brunswick | Coastal Plain | 40875C | Down River | routine | bail | NO2+NO3 | 0.02 | mg/L | Nondetect | site is very mucky, tannic h2o w/ some debris, shallow 72", midtide, no flow
Lockwood | Field Verification | 4/30/2008 | Riverine Swamp Forest | Brunswick | Coastal Plain | 40875C | Down River | routine | bail | pH | 6.41 | S.U. |  | site is very mucky, tannic h2o w/ some debris, shallow 72", midtide, no flow
Lockwood | Field Verification | 4/30/2008 | Riverine Swamp Forest | Brunswick | Coastal Plain | 40875C | Down River | routine | bail | Phosphorus | 0.29 | mg/L |  | site is very mucky, tannic h2o w/ some debris, shallow 72", midtide, no flow
Lockwood | Field Verification | 4/30/2008 | Riverine Swamp Forest | Brunswick | Coastal Plain | 40875C | Down River | routine | bail | Specific Conductivity | 5520 | uS/cm |  | site is very mucky, tannic h2o w/ some debris, shallow 72", midtide, no flow
Lockwood | Field Verification | 4/30/2008 | Riverine Swamp Forest | Brunswick | Coastal Plain | 40875C | Down River | routine | bail | TKN | 3.3 | mg/L |  | site is very mucky, tannic h2o w/ some debris, shallow 72", midtide, no flow
Lockwood | Field Verification | 4/30/2008 | Riverine Swamp Forest | Brunswick | Coastal Plain | 40875C | Down River | routine | bail | TOC | 56 | mg/L |  | site is very mucky, tannic h2o w/ some debris, shallow 72", midtide, no flow
Lockwood | Field Verification | 4/30/2008 | Riverine Swamp Forest | Brunswick | Coastal Plain | 40875C | Down River | routine | bail | TSS | 181 | mg/L |  | site is very mucky, tannic h2o w/ some debris, shallow 72", midtide, no flow
Lockwood | Field Verification | 4/30/2008 | Riverine Swamp Forest | Brunswick | Coastal Plain | 40875C | Down River | routine | bail | Water, Temperature | 19.5 | oC |  | site is very mucky, tannic h2o w/ some debris, shallow 72", midtide, no flow
Lockwood | Field Verification | 4/30/2008 | Riverine Swamp Forest | Brunswick | Coastal Plain | 40875C | Down River | routine | bail | Zinc | 10 | ug/L | Nondetect | site is very mucky, tannic h2o w/ some debris, shallow 72", midtide, no flow
Lockwood | Field Verification | 4/18/2011 | Riverine Swamp Forest | Brunswick | Coastal Plain | 41175a | Up River | routine | bail | Air, Temperature | 30 | oC |  | very mucky w/ orgnics in sample, 1" deep, site flooded, sulfur oder, too shallow to sample
Lockwood | Field Verification | 4/18/2011 | Riverine Swamp Forest | Brunswick | Coastal Plain | 41175b | Buffer | routine | bail | Air, Temperature | 26 | oC |  | 2" deep mucky organic debris, site inundated, sulfur odor
Lockwood | Field Verification | 4/18/2011 | Riverine Swamp Forest | Brunswick | Coastal Plain | 41175b | Buffer | routine | bail | Ammonia | 0.12 | mg/L as N |  | 2" deep mucky organic debris, site inundated, sulfur odor
Lockwood | Field Verification | 4/18/2011 | Riverine Swamp Forest | Brunswick | Coastal Plain | 41175b | Buffer | routine | bail | Calcium | 34 | mg/L |  | 2" deep mucky organic debris, site inundated, sulfur odor
Lockwood | Field Verification | 4/18/2011 | Riverine Swamp Forest | Brunswick | Coastal Plain | 41175b | Buffer | routine | bail | Copper | 3.5 | ug/L |  | 2" deep mucky organic debris, site inundated, sulfur odor
Lockwood | Field Verification | 4/18/2011 | Riverine Swamp Forest | Brunswick | Coastal Plain | 41175b | Buffer | routine | bail | Dissolved Oxygen (%) | 6 | % |  | 2" deep mucky organic debris, site inundated, sulfur odor
Lockwood | Field Verification | 4/18/2011 | Riverine Swamp Forest | Brunswick | Coastal Plain | 41175b | Buffer | routine | bail | Dissolved Oxygen (mg/L) | 0.6 | mg/L |  | 2" deep mucky organic debris, site inundated, sulfur odor
Lockwood | Field Verification | 4/18/2011 | Riverine Swamp Forest | Brunswick | Coastal Plain | 41175b | Buffer | routine | bail | DOC | 45 | mg/L |  | 2" deep mucky organic debris, site inundated, sulfur odor
Lockwood | Field Verification | 4/18/2011 | Riverine Swamp Forest | Brunswick | Coastal Plain | 41175b | Buffer | routine | bail | Fecal Colliform | 2000 | cfu/100 ml |  | 2" deep mucky organic debris, site inundated, sulfur odor
Lockwood | Field Verification | 4/18/2011 | Riverine Swamp Forest | Brunswick | Coastal Plain | 41175b | Buffer | routine | bail | Lead | 3.4 | ug/L |  | 2" deep mucky organic debris, site inundated, sulfur odor
Lockwood | Field Verification | 4/18/2011 | Riverine Swamp Forest | Brunswick | Coastal Plain | 41175b | Buffer | routine | bail | Magnesium | 30 | mg/L |  | 2" deep mucky organic debris, site inundated, sulfur odor
Lockwood | Field Verification | 4/18/2011 | Riverine Swamp Forest | Brunswick | Coastal Plain | 41175b | Buffer | routine | bail | NO2+NO3 | 0.02 | mg/L as N | Nondetect | 2" deep mucky organic debris, site inundated, sulfur odor
Lockwood | Field Verification | 4/18/2011 | Riverine Swamp Forest | Brunswick | Coastal Plain | 41175b | Buffer | routine | bail | pH | 6.2 | S.U. |  | 2" deep mucky organic debris, site inundated, sulfur odor
Lockwood | Field Verification | 4/18/2011 | Riverine Swamp Forest | Brunswick | Coastal Plain | 41175b | Buffer | routine | bail | Phosphorus | 0.32 | mg/L as P |  | 2" deep mucky organic debris, site inundated, sulfur odor
Lockwood | Field Verification | 4/18/2011 | Riverine Swamp Forest | Brunswick | Coastal Plain | 41175b | Buffer | routine | bail | Specific Conductivity | 1800 | uS/cm |  | 2" deep mucky organic debris, site inundated, sulfur odor
Lockwood | Field Verification | 4/18/2011 | Riverine Swamp Forest | Brunswick | Coastal Plain | 41175b | Buffer | routine | bail | TKN | 3.8 | mg/L as N |  | 2" deep mucky organic debris, site inundated, sulfur odor
Lockwood | Field Verification | 4/18/2011 | Riverine Swamp Forest | Brunswick | Coastal Plain | 41175b | Buffer | routine | bail | TOC | 68 | mg/L |  | 2" deep mucky organic debris, site inundated, sulfur odor
Lockwood | Field Verification | 4/18/2011 | Riverine Swamp Forest | Brunswick | Coastal Plain | 41175b | Buffer | routine | bail | TSS | 141 | mg/L |  | 2" deep mucky organic debris, site inundated, sulfur odor
Lockwood | Field Verification | 4/18/2011 | Riverine Swamp Forest | Brunswick | Coastal Plain | 41175b | Buffer | routine | bail | Water, Temperature | 18.3 | oC |  | 2" deep mucky organic debris, site inundated, sulfur odor
Lockwood | Field Verification | 4/18/2011 | Riverine Swamp Forest | Brunswick | Coastal Plain | 41175b | Buffer | routine | bail | Zinc | 10 | ug/L | Nondetect | 2" deep mucky organic debris, site inundated, sulfur odor
Lockwood | Field Verification | 4/18/2011 | Riverine Swamp Forest | Brunswick | Coastal Plain | 41175c | Down River | routine | direct grab | Air, Temperature | 27 | oC |  | Tannic h2o, sulfur odor, 8-10" deep
Lockwood | Field Verification | 4/18/2011 | Riverine Swamp Forest | Brunswick | Coastal Plain | 41175c | Down River | routine | direct grab | Ammonia | 0.36 | mg/L as N |  | Tannic h2o, sulfur odor, 8-10" deep
Lockwood | Field Verification | 4/18/2011 | Riverine Swamp Forest | Brunswick | Coastal Plain | 41175c | Down River | routine | direct grab | Calcium | 32 | mg/L |  | Tannic h2o, sulfur odor, 8-10" deep
Lockwood | Field Verification | 4/18/2011 | Riverine Swamp Forest | Brunswick | Coastal Plain | 41175c | Down River | routine | direct grab | Copper | 2 | ug/L | Nondetect | Tannic h2o, sulfur odor, 8-10" deep
Lockwood | Field Verification | 4/18/2011 | Riverine Swamp Forest | Brunswick | Coastal Plain | 41175c | Down River | routine | direct grab | Dissolved Oxygen (%) | 5 | % |  | Tannic h2o, sulfur odor, 8-10" deep
Lockwood | Field Verification | 4/18/2011 | Riverine Swamp Forest | Brunswick | Coastal Plain | 41175c | Down River | routine | direct grab | Dissolved Oxygen (mg/L) | 0.4 | mg/L |  | Tannic h2o, sulfur odor, 8-10" deep
Lockwood | Field Verification | 4/18/2011 | Riverine Swamp Forest | Brunswick | Coastal Plain | 41175c | Down River | routine | direct grab | DOC | 30 | mg/L |  | Tannic h2o, sulfur odor, 8-10" deep
Lockwood | Field Verification | 4/18/2011 | Riverine Swamp Forest | Brunswick | Coastal Plain | 41175c | Down River | routine | direct grab | Fecal Colliform | 2100 | cfu/100 ml |  | Tannic h2o, sulfur odor, 8-10" deep
Lockwood | Field Verification | 4/18/2011 | Riverine Swamp Forest | Brunswick | Coastal Plain | 41175c | Down River | routine | direct grab | Lead | 2 | ug/L | Nondetect | Tannic h2o, sulfur odor, 8-10" deep
Lockwood | Field Verification | 4/18/2011 | Riverine Swamp Forest | Brunswick | Coastal Plain | 41175c | Down River | routine | direct grab | Magnesium | 19 | mg/L |  | Tannic h2o, sulfur odor, 8-10" deep
Lockwood | Field Verification | 4/18/2011 | Riverine Swamp Forest | Brunswick | Coastal Plain | 41175c | Down River | routine | direct grab | NO2+NO3 | 0.03 | mg/L as N |  | Tannic h2o, sulfur odor, 8-10" deep
Lockwood | Field Verification | 4/18/2011 | Riverine Swamp Forest | Brunswick | Coastal Plain | 41175c | Down River | routine | direct grab | pH | 6.45 | S.U. |  | Tannic h2o, sulfur odor, 8-10" deep
Lockwood | Field Verification | 4/18/2011 | Riverine Swamp Forest | Brunswick | Coastal Plain | 41175c | Down River | routine | direct grab | Phosphorus | 0.45 | mg/L as P |  | Tannic h2o, sulfur odor, 8-10" deep
Lockwood | Field Verification | 4/18/2011 | Riverine Swamp Forest | Brunswick | Coastal Plain | 41175c | Down River | routine | direct grab | Specific Conductivity | 1335 | uS/cm |  | Tannic h2o, sulfur odor, 8-10" deep
Lockwood | Field Verification | 4/18/2011 | Riverine Swamp Forest | Brunswick | Coastal Plain | 41175c | Down River | routine | direct grab | TKN | 8.5 | mg/L as N |  | Tannic h2o, sulfur odor, 8-10" deep
Lockwood | Field Verification | 4/18/2011 | Riverine Swamp Forest | Brunswick | Coastal Plain | 41175c | Down River | routine | direct grab | TOC | 38 | mg/L |  | Tannic h2o, sulfur odor, 8-10" deep
Lockwood | Field Verification | 4/18/2011 | Riverine Swamp Forest | Brunswick | Coastal Plain | 41175c | Down River | routine | direct grab | TSS | 22 | mg/L |  | Tannic h2o, sulfur odor, 8-10" deep
Lockwood | Field Verification | 4/18/2011 | Riverine Swamp Forest | Brunswick | Coastal Plain | 41175c | Down River | routine | direct grab | Water, Temperature | 24.6 | oC |  | Tannic h2o, sulfur odor, 8-10" deep
Lockwood | Field Verification | 4/18/2011 | Riverine Swamp Forest | Brunswick | Coastal Plain | 41175c | Down River | routine | direct grab | Zinc | 10 | ug/L | Nondetect | Tannic h2o, sulfur odor, 8-10" deep
Lockwood | Field Verification | 4/11/2013 | Riverine Swamp Forest | Brunswick | Coastal Plain | 41375a | Up River | routine | direct grab | Air, Temperature | 26.7 | oC |  | thin layer of water over muck
Lockwood | Field Verification | 4/11/2013 | Riverine Swamp Forest | Brunswick | Coastal Plain | 41375a | Up River | routine | direct grab | Ammonia | 2.2 | mg/L |  | thin layer of water over muck
Lockwood | Field Verification | 4/11/2013 | Riverine Swamp Forest | Brunswick | Coastal Plain | 41375a | Up River | routine | direct grab | Copper | 7.1 | ug/L |  | thin layer of water over muck
Lockwood | Field Verification | 4/11/2013 | Riverine Swamp Forest | Brunswick | Coastal Plain | 41375a | Up River | routine | direct grab | Dissolved Oxygen (%) | 21 | % |  | thin layer of water over muck
Lockwood | Field Verification | 4/11/2013 | Riverine Swamp Forest | Brunswick | Coastal Plain | 41375a | Up River | routine | direct grab | Dissolved Oxygen (mg/L) | 2.55 | mg/L |  | thin layer of water over muck
Lockwood | Field Verification | 4/11/2013 | Riverine Swamp Forest | Brunswick | Coastal Plain | 41375a | Up River | routine | direct grab | DOC | 32 | mg/L |  | thin layer of water over muck
Lockwood | Field Verification | 4/11/2013 | Riverine Swamp Forest | Brunswick | Coastal Plain | 41375a | Up River | routine | direct grab | Fecal Colliform | 1500 | cfu/100 ml |  | thin layer of water over muck
Lockwood | Field Verification | 4/11/2013 | Riverine Swamp Forest | Brunswick | Coastal Plain | 41375a | Up River | routine | direct grab | Lead | 27 | ug/L |  | thin layer of water over muck
Lockwood | Field Verification | 4/11/2013 | Riverine Swamp Forest | Brunswick | Coastal Plain | 41375a | Up River | routine | direct grab | NO2+NO3 | 0.03 | mg/L |  | thin layer of water over muck
Lockwood | Field Verification | 4/11/2013 | Riverine Swamp Forest | Brunswick | Coastal Plain | 41375a | Up River | routine | direct grab | pH | 6.27 | S.U. |  | thin layer of water over muck
Lockwood | Field Verification | 4/11/2013 | Riverine Swamp Forest | Brunswick | Coastal Plain | 41375a | Up River | routine | direct grab | Phosphorus | 0.9 | mg/L |  | thin layer of water over muck
Lockwood | Field Verification | 4/11/2013 | Riverine Swamp Forest | Brunswick | Coastal Plain | 41375a | Up River | routine | direct grab | Specific Conductivity | 197.4 | uS/cm |  | thin layer of water over muck
Lockwood | Field Verification | 4/11/2013 | Riverine Swamp Forest | Brunswick | Coastal Plain | 41375a | Up River | routine | direct grab | TKN | 15 | mg/L |  | thin layer of water over muck
Lockwood | Field Verification | 4/11/2013 | Riverine Swamp Forest | Brunswick | Coastal Plain | 41375a | Up River | routine | direct grab | TOC | 140 | mg/L |  | thin layer of water over muck
Lockwood | Field Verification | 4/11/2013 | Riverine Swamp Forest | Brunswick | Coastal Plain | 41375a | Up River | routine | direct grab | TSS | 388 | mg/L |  | thin layer of water over muck
Lockwood | Field Verification | 4/11/2013 | Riverine Swamp Forest | Brunswick | Coastal Plain | 41375a | Up River | routine | direct grab | Water, Temperature | 21.1 | oC |  | thin layer of water over muck
Lockwood | Field Verification | 4/11/2013 | Riverine Swamp Forest | Brunswick | Coastal Plain | 41375a | Up River | routine | direct grab | Zinc | 21 | ug/L |  | thin layer of water over muck
Lockwood | Field Verification | 4/11/2013 | Riverine Swamp Forest | Brunswick | Coastal Plain | 41375b | Buffer | routine | direct grab | Air, Temperature | 25.6 | oC |  | thin layer of water over muck
Lockwood | Field Verification | 4/11/2013 | Riverine Swamp Forest | Brunswick | Coastal Plain | 41375b | Buffer | routine | direct grab | Ammonia | 0.02 | mg/L |  | thin layer of water over muck
Lockwood | Field Verification | 4/11/2013 | Riverine Swamp Forest | Brunswick | Coastal Plain | 41375b | Buffer | routine | direct grab | Copper | 13 | ug/L |  | thin layer of water over muck
Lockwood | Field Verification | 4/11/2013 | Riverine Swamp Forest | Brunswick | Coastal Plain | 41375b | Buffer | routine | direct grab | Dissolved Oxygen (%) | 1.6 | % |  | thin layer of water over muck
Lockwood | Field Verification | 4/11/2013 | Riverine Swamp Forest | Brunswick | Coastal Plain | 41375b | Buffer | routine | direct grab | Dissolved Oxygen (mg/L) | 0.14 | mg/L |  | thin layer of water over muck
Lockwood | Field Verification | 4/11/2013 | Riverine Swamp Forest | Brunswick | Coastal Plain | 41375b | Buffer | routine | direct grab | DOC | 41 | mg/L |  | thin layer of water over muck
Lockwood | Field Verification | 4/11/2013 | Riverine Swamp Forest | Brunswick | Coastal Plain | 41375b | Buffer | routine | direct grab | Fecal Colliform | 140 | cfu/100 ml |  | thin layer of water over muck
Lockwood | Field Verification | 4/11/2013 | Riverine Swamp Forest | Brunswick | Coastal Plain | 41375b | Buffer | routine | direct grab | Lead | 55 | ug/L |  | thin layer of water over muck
Lockwood | Field Verification | 4/11/2013 | Riverine Swamp Forest | Brunswick | Coastal Plain | 41375b | Buffer | routine | direct grab | NO2+NO3 | 0.02 | mg/L |  | thin layer of water over muck
Lockwood | Field Verification | 4/11/2013 | Riverine Swamp Forest | Brunswick | Coastal Plain | 41375b | Buffer | routine | direct grab | pH | 6.92 | S.U. |  | thin layer of water over muck
Lockwood | Field Verification | 4/11/2013 | Riverine Swamp Forest | Brunswick | Coastal Plain | 41375b | Buffer | routine | direct grab | Phosphorus | 0.04 | mg/L |  | thin layer of water over muck
Lockwood | Field Verification | 4/11/2013 | Riverine Swamp Forest | Brunswick | Coastal Plain | 41375b | Buffer | routine | direct grab | Specific Conductivity | 1079 | uS/cm |  | thin layer of water over muck
Lockwood | Field Verification | 4/11/2013 | Riverine Swamp Forest | Brunswick | Coastal Plain | 41375b | Buffer | routine | direct grab | TKN | 0.87 | mg/L |  | thin layer of water over muck
Lockwood | Field Verification | 4/11/2013 | Riverine Swamp Forest | Brunswick | Coastal Plain | 41375b | Buffer | routine | direct grab | TOC | 910 | mg/L |  | thin layer of water over muck
Lockwood | Field Verification | 4/11/2013 | Riverine Swamp Forest | Brunswick | Coastal Plain | 41375b | Buffer | routine | direct grab | TSS | 4760 | mg/L |  | thin layer of water over muck
Lockwood | Field Verification | 4/11/2013 | Riverine Swamp Forest | Brunswick | Coastal Plain | 41375b | Buffer | routine | direct grab | Water, Temperature | 24.9 | oC |  | thin layer of water over muck
Lockwood | Field Verification | 4/11/2013 | Riverine Swamp Forest | Brunswick | Coastal Plain | 41375b | Buffer | routine | direct grab | Zinc | 80 | ug/L |  | thin layer of water over muck
Lockwood | Field Verification | 4/11/2013 | Riverine Swamp Forest | Brunswick | Coastal Plain | 41375c | Down River | routine | direct grab | Air, Temperature | 27.2 | oC |  | 6" deep water, no muck on top, emergent grass, no flow here
Lockwood | Field Verification | 4/11/2013 | Riverine Swamp Forest | Brunswick | Coastal Plain | 41375c | Down River | routine | direct grab | Ammonia | 2.6 | mg/L |  | 6" deep water, no muck on top, emergent grass, no flow here
Lockwood | Field Verification | 4/11/2013 | Riverine Swamp Forest | Brunswick | Coastal Plain | 41375c | Down River | routine | direct grab | Copper | 2 | ug/L | Nondetect | 6" deep water, no muck on top, emergent grass, no flow here
Lockwood | Field Verification | 4/11/2013 | Riverine Swamp Forest | Brunswick | Coastal Plain | 41375c | Down River | routine | direct grab | Dissolved Oxygen (%) | 70 | % |  | 6" deep water, no muck on top, emergent grass, no flow here
Lockwood | Field Verification | 4/11/2013 | Riverine Swamp Forest | Brunswick | Coastal Plain | 41375c | Down River | routine | direct grab | Dissolved Oxygen (mg/L) | 6.34 | mg/L |  | 6" deep water, no muck on top, emergent grass, no flow here
Lockwood | Field Verification | 4/11/2013 | Riverine Swamp Forest | Brunswick | Coastal Plain | 41375c | Down River | routine | direct grab | DOC | 17 | mg/L |  | 6" deep water, no muck on top, emergent grass, no flow here
Lockwood | Field Verification | 4/11/2013 | Riverine Swamp Forest | Brunswick | Coastal Plain | 41375c | Down River | routine | direct grab | Fecal Colliform | 160 | cfu/100 ml |  | 6" deep water, no muck on top, emergent grass, no flow here
Lockwood | Field Verification | 4/11/2013 | Riverine Swamp Forest | Brunswick | Coastal Plain | 41375c | Down River | routine | direct grab | Lead | 2 | ug/L | Nondetect | 6" deep water, no muck on top, emergent grass, no flow here
Lockwood | Field Verification | 4/11/2013 | Riverine Swamp Forest | Brunswick | Coastal Plain | 41375c | Down River | routine | direct grab | NO2+NO3 | 0.13 | mg/L |  | 6" deep water, no muck on top, emergent grass, no flow here
Lockwood | Field Verification | 4/11/2013 | Riverine Swamp Forest | Brunswick | Coastal Plain | 41375c | Down River | routine | direct grab | pH | 6.13 | S.U. |  | 6" deep water, no muck on top, emergent grass, no flow here
Lockwood | Field Verification | 4/11/2013 | Riverine Swamp Forest | Brunswick | Coastal Plain | 41375c | Down River | routine | direct grab | Phosphorus | 1.5 | mg/L |  | 6" deep water, no muck on top, emergent grass, no flow here
Lockwood | Field Verification | 4/11/2013 | Riverine Swamp Forest | Brunswick | Coastal Plain | 41375c | Down River | routine | direct grab | Specific Conductivity | 178.5 | uS/cm |  | 6" deep water, no muck on top, emergent grass, no flow here
Lockwood | Field Verification | 4/11/2013 | Riverine Swamp Forest | Brunswick | Coastal Plain | 41375c | Down River | routine | direct grab | TKN | 51 | mg/L |  | 6" deep water, no muck on top, emergent grass, no flow here
Lockwood | Field Verification | 4/11/2013 | Riverine Swamp Forest | Brunswick | Coastal Plain | 41375c | Down River | routine | direct grab | TOC | 24 | mg/L |  | 6" deep water, no muck on top, emergent grass, no flow here
Lockwood | Field Verification | 4/11/2013 | Riverine Swamp Forest | Brunswick | Coastal Plain | 41375c | Down River | routine | direct grab | TSS | 14 | mg/L |  | 6" deep water, no muck on top, emergent grass, no flow here
Lockwood | Field Verification | 4/11/2013 | Riverine Swamp Forest | Brunswick | Coastal Plain | 41375c | Down River | routine | direct grab | Water, Temperature | 21.1 | oC |  | 6" deep water, no muck on top, emergent grass, no flow here
Lockwood | Field Verification | 4/11/2013 | Riverine Swamp Forest | Brunswick | Coastal Plain | 41375c | Down River | routine | direct grab | Zinc | 10 | ug/L | Nondetect | 6" deep water, no muck on top, emergent grass, no flow here
Lockwood | Field Verification | 6/4/2009 | Riverine Swamp Forest | Brunswick | Coastal Plain | 50975a | Up River | routine | bail | Air, Temperature | 29 | oC |  | site has 1/2 " of h2o on top of 1.5", layer of org muck competely satuarted @ mid tiede, sample @ 20775a sulfuric odor, sample is full of org. muck
Lockwood | Field Verification | 6/4/2009 | Riverine Swamp Forest | Brunswick | Coastal Plain | 50975a | Up River | routine | bail | Fecal Colliform | 110 | cfu/100 ml |  | site has 1/2 " of h2o on top of 1.5", layer of org muck competely satuarted @ mid tiede, sample @ 20775a sulfuric odor, sample is full of org. muck
Lockwood | Field Verification | 6/4/2009 | Riverine Swamp Forest | Brunswick | Coastal Plain | 50975a | Up River | routine | bail | Ammonia | 3.4 | mg/L as N |  | site has 1/2 " of h2o on top of 1.5", layer of org muck competely satuarted @ mid tiede, sample @ 20775a sulfuric odor, sample is full of org. muck
Lockwood | Field Verification | 6/4/2009 | Riverine Swamp Forest | Brunswick | Coastal Plain | 50975a | Up River | routine | bail | Calcium | 280 | mg/L |  | site has 1/2 " of h2o on top of 1.5", layer of org muck competely satuarted @ mid tiede, sample @ 20775a sulfuric odor, sample is full of org. muck
Lockwood | Field Verification | 6/4/2009 | Riverine Swamp Forest | Brunswick | Coastal Plain | 50975a | Up River | routine | bail | Copper | 62 | ug/L |  | site has 1/2 " of h2o on top of 1.5", layer of org muck competely satuarted @ mid tiede, sample @ 20775a sulfuric odor, sample is full of org. muck
Lockwood | Field Verification | 6/4/2009 | Riverine Swamp Forest | Brunswick | Coastal Plain | 50975a | Up River | routine | bail | Dissolved Oxygen (%) | 2.5 | % |  | site has 1/2 " of h2o on top of 1.5", layer of org muck competely satuarted @ mid tiede, sample @ 20775a sulfuric odor, sample is full of org. muck
Lockwood | Field Verification | 6/4/2009 | Riverine Swamp Forest | Brunswick | Coastal Plain | 50975a | Up River | routine | bail | Dissolved Oxygen (mg/L) | 0.03 | mg/L |  | site has 1/2 " of h2o on top of 1.5", layer of org muck competely satuarted @ mid tiede, sample @ 20775a sulfuric odor, sample is full of org. muck
Lockwood | Field Verification | 6/4/2009 | Riverine Swamp Forest | Brunswick | Coastal Plain | 50975a | Up River | routine | bail | DOC | 45 | mg/L |  | site has 1/2 " of h2o on top of 1.5", layer of org muck competely satuarted @ mid tiede, sample @ 20775a sulfuric odor, sample is full of org. muck
Lockwood | Field Verification | 6/4/2009 | Riverine Swamp Forest | Brunswick | Coastal Plain | 50975a | Up River | routine | bail | Lead | 220 | ug/L |  | site has 1/2 " of h2o on top of 1.5", layer of org muck competely satuarted @ mid tiede, sample @ 20775a sulfuric odor, sample is full of org. muck
Lockwood | Field Verification | 6/4/2009 | Riverine Swamp Forest | Brunswick | Coastal Plain | 50975a | Up River | routine | bail | Magnesium | 71 | mg/L |  | site has 1/2 " of h2o on top of 1.5", layer of org muck competely satuarted @ mid tiede, sample @ 20775a sulfuric odor, sample is full of org. muck
Lockwood | Field Verification | 6/4/2009 | Riverine Swamp Forest | Brunswick | Coastal Plain | 50975a | Up River | routine | bail | NO2+NO3 | 0.02 | mg/L as N | Nondetect | site has 1/2 " of h2o on top of 1.5", layer of org muck competely satuarted @ mid tiede, sample @ 20775a sulfuric odor, sample is full of org. muck
Lockwood | Field Verification | 6/4/2009 | Riverine Swamp Forest | Brunswick | Coastal Plain | 50975a | Up River | routine | bail | pH | 6.7 | S.U. |  | site has 1/2 " of h2o on top of 1.5", layer of org muck competely satuarted @ mid tiede, sample @ 20775a sulfuric odor, sample is full of org. muck
Lockwood | Field Verification | 6/4/2009 | Riverine Swamp Forest | Brunswick | Coastal Plain | 50975a | Up River | routine | bail | Phosphorus | 10 | mg/L as P |  | site has 1/2 " of h2o on top of 1.5", layer of org muck competely satuarted @ mid tiede, sample @ 20775a sulfuric odor, sample is full of org. muck
Lockwood | Field Verification | 6/4/2009 | Riverine Swamp Forest | Brunswick | Coastal Plain | 50975a | Up River | routine | bail | Specific Conductivity | 1128 | uS/cm |  | site has 1/2 " of h2o on top of 1.5", layer of org muck competely satuarted @ mid tiede, sample @ 20775a sulfuric odor, sample is full of org. muck
Lockwood | Field Verification | 6/4/2009 | Riverine Swamp Forest | Brunswick | Coastal Plain | 50975a | Up River | routine | bail | TKN | 320 | mg/L as N |  | site has 1/2 " of h2o on top of 1.5", layer of org muck competely satuarted @ mid tiede, sample @ 20775a sulfuric odor, sample is full of org. muck
Lockwood | Field Verification | 6/4/2009 | Riverine Swamp Forest | Brunswick | Coastal Plain | 50975a | Up River | routine | bail | TOC | 4800 | mg/L |  | site has 1/2 " of h2o on top of 1.5", layer of org muck competely satuarted @ mid tiede, sample @ 20775a sulfuric odor, sample is full of org. muck
Lockwood | Field Verification | 6/4/2009 | Riverine Swamp Forest | Brunswick | Coastal Plain | 50975a | Up River | routine | bail | TSS | 12300 | mg/L |  | site has 1/2 " of h2o on top of 1.5", layer of org muck competely satuarted @ mid tiede, sample @ 20775a sulfuric odor, sample is full of org. muck
Lockwood | Field Verification | 6/4/2009 | Riverine Swamp Forest | Brunswick | Coastal Plain | 50975a | Up River | routine | bail | Water, Temperature | 30 | oC |  | site has 1/2 " of h2o on top of 1.5", layer of org muck competely satuarted @ mid tiede, sample @ 20775a sulfuric odor, sample is full of org. muck
Lockwood | Field Verification | 6/4/2009 | Riverine Swamp Forest | Brunswick | Coastal Plain | 50975a | Up River | routine | bail | Zinc | 430 | ug/L |  | site has 1/2 " of h2o on top of 1.5", layer of org muck competely satuarted @ mid tiede, sample @ 20775a sulfuric odor, sample is full of org. muck
Lockwood | Field Verification | 6/4/2009 | Riverine Swamp Forest | Brunswick | Coastal Plain | 50975b | Buffer | routine | not applicable | Air, Temperature | 26.5 | oC |  | Site is very mucky, but no standing h2o
Lockwood | Field Verification | 6/4/2009 | Riverine Swamp Forest | Brunswick | Coastal Plain | 50975c | Down River | routine | bail | Air, Temperature | 26.5 | oC |  | Site is flowing w/ <1/2" of h2o over 10-12" of muck @ mid tide, sampled @ 20775c, sulfuric odor, sample has muck content
Lockwood | Field Verification | 6/4/2009 | Riverine Swamp Forest | Brunswick | Coastal Plain | 50975c | Down River | routine | bail | Dissolved Oxygen (%) | 13.4 | % |  | Site is flowing w/ <1/2" of h2o over 10-12" of muck @ mid tide, sampled @ 20775c, sulfuric odor, sample has muck content
Lockwood | Field Verification | 6/4/2009 | Riverine Swamp Forest | Brunswick | Coastal Plain | 50975c | Down River | routine | bail | Fecal Colliform | 2000 | cfu/100 ml |  | Site is flowing w/ <1/2" of h2o over 10-12" of muck @ mid tide, sampled @ 20775c, sulfuric odor, sample has muck content
Lockwood | Field Verification | 6/4/2009 | Riverine Swamp Forest | Brunswick | Coastal Plain | 50975c | Down River | routine | bail | Water, Temperature | 26.6 | oC |  | Site is flowing w/ <1/2" of h2o over 10-12" of muck @ mid tide, sampled @ 20775c, sulfuric odor, sample has muck content
Lockwood | Field Verification | 6/4/2009 | Riverine Swamp Forest | Brunswick | Coastal Plain | 50975c | Down River | routine | bail | Ammonia | 2.8 | mg/L as N |  | Site is flowing w/ <1/2" of h2o over 10-12" of muck @ mid tide, sampled @ 20775c, sulfuric odor, sample has muck content
Lockwood | Field Verification | 6/4/2009 | Riverine Swamp Forest | Brunswick | Coastal Plain | 50975c | Down River | routine | bail | Calcium | 66 | mg/L |  | Site is flowing w/ <1/2" of h2o over 10-12" of muck @ mid tide, sampled @ 20775c, sulfuric odor, sample has muck content
Lockwood | Field Verification | 6/4/2009 | Riverine Swamp Forest | Brunswick | Coastal Plain | 50975c | Down River | routine | bail | Copper | 11 | ug/L |  | Site is flowing w/ <1/2" of h2o over 10-12" of muck @ mid tide, sampled @ 20775c, sulfuric odor, sample has muck content
Lockwood | Field Verification | 6/4/2009 | Riverine Swamp Forest | Brunswick | Coastal Plain | 50975c | Down River | routine | bail | Dissolved Oxygen (mg/L) | 1.3 | mg/L |  | Site is flowing w/ <1/2" of h2o over 10-12" of muck @ mid tide, sampled @ 20775c, sulfuric odor, sample has muck content
Lockwood | Field Verification | 6/4/2009 | Riverine Swamp Forest | Brunswick | Coastal Plain | 50975c | Down River | routine | bail | DOC | 34 | mg/L |  | Site is flowing w/ <1/2" of h2o over 10-12" of muck @ mid tide, sampled @ 20775c, sulfuric odor, sample has muck content
Lockwood | Field Verification | 6/4/2009 | Riverine Swamp Forest | Brunswick | Coastal Plain | 50975c | Down River | routine | bail | Lead | 20 | ug/L |  | Site is flowing w/ <1/2" of h2o over 10-12" of muck @ mid tide, sampled @ 20775c, sulfuric odor, sample has muck content
Lockwood | Field Verification | 6/4/2009 | Riverine Swamp Forest | Brunswick | Coastal Plain | 50975c | Down River | routine | bail | Magnesium | 66 | mg/L |  | Site is flowing w/ <1/2" of h2o over 10-12" of muck @ mid tide, sampled @ 20775c, sulfuric odor, sample has muck content
Lockwood | Field Verification | 6/4/2009 | Riverine Swamp Forest | Brunswick | Coastal Plain | 50975c | Down River | routine | bail | NO2+NO3 | 0.02 | mg/L as N | Nondetect | Site is flowing w/ <1/2" of h2o over 10-12" of muck @ mid tide, sampled @ 20775c, sulfuric odor, sample has muck content
Lockwood | Field Verification | 6/4/2009 | Riverine Swamp Forest | Brunswick | Coastal Plain | 50975c | Down River | routine | bail | pH | 6.62 | S.U. |  | Site is flowing w/ <1/2" of h2o over 10-12" of muck @ mid tide, sampled @ 20775c, sulfuric odor, sample has muck content
Lockwood | Field Verification | 6/4/2009 | Riverine Swamp Forest | Brunswick | Coastal Plain | 50975c | Down River | routine | bail | Phosphorus | 1.2 | mg/L as P |  | Site is flowing w/ <1/2" of h2o over 10-12" of muck @ mid tide, sampled @ 20775c, sulfuric odor, sample has muck content
Lockwood | Field Verification | 6/4/2009 | Riverine Swamp Forest | Brunswick | Coastal Plain | 50975c | Down River | routine | bail | Specific Conductivity | 3681 | uS/cm |  | Site is flowing w/ <1/2" of h2o over 10-12" of muck @ mid tide, sampled @ 20775c, sulfuric odor, sample has muck content
Lockwood | Field Verification | 6/4/2009 | Riverine Swamp Forest | Brunswick | Coastal Plain | 50975c | Down River | routine | bail | TKN | 11 | mg/L as N |  | Site is flowing w/ <1/2" of h2o over 10-12" of muck @ mid tide, sampled @ 20775c, sulfuric odor, sample has muck content
Lockwood | Field Verification | 6/4/2009 | Riverine Swamp Forest | Brunswick | Coastal Plain | 50975c | Down River | routine | bail | TOC | 72 | mg/L |  | Site is flowing w/ <1/2" of h2o over 10-12" of muck @ mid tide, sampled @ 20775c, sulfuric odor, sample has muck content
Lockwood | Field Verification | 6/4/2009 | Riverine Swamp Forest | Brunswick | Coastal Plain | 50975c | Down River | routine | bail | TSS | 530 | mg/L |  | Site is flowing w/ <1/2" of h2o over 10-12" of muck @ mid tide, sampled @ 20775c, sulfuric odor, sample has muck content
Lockwood | Field Verification | 6/4/2009 | Riverine Swamp Forest | Brunswick | Coastal Plain | 50975c | Down River | routine | bail | Zinc | 41 | ug/L |  | Site is flowing w/ <1/2" of h2o over 10-12" of muck @ mid tide, sampled @ 20775c, sulfuric odor, sample has muck content
Lockwood | Field Verification | 5/23/2012 | Riverine Swamp Forest | Brunswick | Coastal Plain | 51275a | Up River | routine | direct grab | Air, Temperature | 26 | oC |  | Clear, muck, Sagittaria latifolia, light litter
Lockwood | Field Verification | 5/23/2012 | Riverine Swamp Forest | Brunswick | Coastal Plain | 51275a | Up River | routine | direct grab | Ammonia | 0.02 | mg/L |  | Clear, muck, Sagittaria latifolia, light litter
Lockwood | Field Verification | 5/23/2012 | Riverine Swamp Forest | Brunswick | Coastal Plain | 51275a | Up River | routine | direct grab | Calcium | 38 | mg/L |  | Clear, muck, Sagittaria latifolia, light litter
Lockwood | Field Verification | 5/23/2012 | Riverine Swamp Forest | Brunswick | Coastal Plain | 51275a | Up River | routine | direct grab | Copper | 3 | ug/L |  | Clear, muck, Sagittaria latifolia, light litter
Lockwood | Field Verification | 5/23/2012 | Riverine Swamp Forest | Brunswick | Coastal Plain | 51275a | Up River | routine | direct grab | Dissolved Oxygen (%) | 77 | % |  | Clear, muck, Sagittaria latifolia, light litter
Lockwood | Field Verification | 5/23/2012 | Riverine Swamp Forest | Brunswick | Coastal Plain | 51275a | Up River | routine | direct grab | Dissolved Oxygen (mg/L) | 6.2 | mg/L |  | Clear, muck, Sagittaria latifolia, light litter
Lockwood | Field Verification | 5/23/2012 | Riverine Swamp Forest | Brunswick | Coastal Plain | 51275a | Up River | routine | direct grab | DOC | 15 | mg/L |  | Clear, muck, Sagittaria latifolia, light litter
Lockwood | Field Verification | 5/23/2012 | Riverine Swamp Forest | Brunswick | Coastal Plain | 51275a | Up River | routine | direct grab | Fecal Colliform | 300 | cfu/100 ml |  | Clear, muck, Sagittaria latifolia, light litter
Lockwood | Field Verification | 5/23/2012 | Riverine Swamp Forest | Brunswick | Coastal Plain | 51275a | Up River | routine | direct grab | Lead | 2.9 | ug/L |  | Clear, muck, Sagittaria latifolia, light litter
Lockwood | Field Verification | 5/23/2012 | Riverine Swamp Forest | Brunswick | Coastal Plain | 51275a | Up River | routine | direct grab | Magnesium | 28 | mg/L |  | Clear, muck, Sagittaria latifolia, light litter
Lockwood | Field Verification | 5/23/2012 | Riverine Swamp Forest | Brunswick | Coastal Plain | 51275a | Up River | routine | direct grab | NO2+NO3 | 0.09 | mg/L |  | Clear, muck, Sagittaria latifolia, light litter
Lockwood | Field Verification | 5/23/2012 | Riverine Swamp Forest | Brunswick | Coastal Plain | 51275a | Up River | routine | direct grab | pH | 7.02 | S.U. |  | Clear, muck, Sagittaria latifolia, light litter
Lockwood | Field Verification | 5/23/2012 | Riverine Swamp Forest | Brunswick | Coastal Plain | 51275a | Up River | routine | direct grab | Phosphorus | 0.12 | mg/L |  | Clear, muck, Sagittaria latifolia, light litter
Lockwood | Field Verification | 5/23/2012 | Riverine Swamp Forest | Brunswick | Coastal Plain | 51275a | Up River | routine | direct grab | Specific Conductivity | 1362 | uS/cm |  | Clear, muck, Sagittaria latifolia, light litter
Lockwood | Field Verification | 5/23/2012 | Riverine Swamp Forest | Brunswick | Coastal Plain | 51275a | Up River | routine | direct grab | TKN | 2.1 | mg/L |  | Clear, muck, Sagittaria latifolia, light litter
Lockwood | Field Verification | 5/23/2012 | Riverine Swamp Forest | Brunswick | Coastal Plain | 51275a | Up River | routine | direct grab | TOC | 33 | mg/L |  | Clear, muck, Sagittaria latifolia, light litter
Lockwood | Field Verification | 5/23/2012 | Riverine Swamp Forest | Brunswick | Coastal Plain | 51275a | Up River | routine | direct grab | TSS | 74 | mg/L |  | Clear, muck, Sagittaria latifolia, light litter
Lockwood | Field Verification | 5/23/2012 | Riverine Swamp Forest | Brunswick | Coastal Plain | 51275a | Up River | routine | direct grab | Water, Temperature | 26.7 | oC |  | Clear, muck, Sagittaria latifolia, light litter
Lockwood | Field Verification | 5/23/2012 | Riverine Swamp Forest | Brunswick | Coastal Plain | 51275a | Up River | routine | direct grab | Zinc | 11 | ug/L |  | Clear, muck, Sagittaria latifolia, light litter
Lockwood | Field Verification | 5/23/2012 | Riverine Swamp Forest | Brunswick | Coastal Plain | 51275c | Down River | routine | direct grab | Air, Temperature | 24 | oC |  | thin water over muck, clear
Lockwood | Field Verification | 5/23/2012 | Riverine Swamp Forest | Brunswick | Coastal Plain | 51275c | Down River | routine | direct grab | Ammonia | 0.63 | mg/L |  | thin water over muck, clear
Lockwood | Field Verification | 5/23/2012 | Riverine Swamp Forest | Brunswick | Coastal Plain | 51275c | Down River | routine | direct grab | Calcium | 49 | mg/L |  | thin water over muck, clear
Lockwood | Field Verification | 5/23/2012 | Riverine Swamp Forest | Brunswick | Coastal Plain | 51275c | Down River | routine | direct grab | Copper | 13 | ug/L |  | thin water over muck, clear
Lockwood | Field Verification | 5/23/2012 | Riverine Swamp Forest | Brunswick | Coastal Plain | 51275c | Down River | routine | direct grab | Dissolved Oxygen (%) | 15 | % |  | thin water over muck, clear
Lockwood | Field Verification | 5/23/2012 | Riverine Swamp Forest | Brunswick | Coastal Plain | 51275c | Down River | routine | direct grab | Dissolved Oxygen (mg/L) | 1.4 | mg/L |  | thin water over muck, clear
Lockwood | Field Verification | 5/23/2012 | Riverine Swamp Forest | Brunswick | Coastal Plain | 51275c | Down River | routine | direct grab | DOC | 42 | mg/L |  | thin water over muck, clear
Lockwood | Field Verification | 5/23/2012 | Riverine Swamp Forest | Brunswick | Coastal Plain | 51275c | Down River | routine | direct grab | Fecal Colliform | 190 | cfu/100 ml |  | thin water over muck, clear
Lockwood | Field Verification | 5/23/2012 | Riverine Swamp Forest | Brunswick | Coastal Plain | 51275c | Down River | routine | direct grab | Lead | 44 | ug/L |  | thin water over muck, clear
Lockwood | Field Verification | 5/23/2012 | Riverine Swamp Forest | Brunswick | Coastal Plain | 51275c | Down River | routine | direct grab | Magnesium | 37 | mg/L |  | thin water over muck, clear
Lockwood | Field Verification | 5/23/2012 | Riverine Swamp Forest | Brunswick | Coastal Plain | 51275c | Down River | routine | direct grab | NO2+NO3 | 0.03 | mg/L |  | thin water over muck, clear
Lockwood | Field Verification | 5/23/2012 | Riverine Swamp Forest | Brunswick | Coastal Plain | 51275c | Down River | routine | direct grab | pH | 6.61 | S.U. |  | thin water over muck, clear
Lockwood | Field Verification | 5/23/2012 | Riverine Swamp Forest | Brunswick | Coastal Plain | 51275c | Down River | routine | direct grab | Phosphorus | 1.2 | mg/L |  | thin water over muck, clear
Lockwood | Field Verification | 5/23/2012 | Riverine Swamp Forest | Brunswick | Coastal Plain | 51275c | Down River | routine | direct grab | Specific Conductivity | 1360 | uS/cm |  | thin water over muck, clear
Lockwood | Field Verification | 5/23/2012 | Riverine Swamp Forest | Brunswick | Coastal Plain | 51275c | Down River | routine | direct grab | TKN | 27 | mg/L |  | thin water over muck, clear
Lockwood | Field Verification | 5/23/2012 | Riverine Swamp Forest | Brunswick | Coastal Plain | 51275c | Down River | routine | direct grab | TOC | 410 | mg/L |  | thin water over muck, clear
Lockwood | Field Verification | 5/23/2012 | Riverine Swamp Forest | Brunswick | Coastal Plain | 51275c | Down River | routine | direct grab | TSS | 1400 | mg/L |  | thin water over muck, clear
Lockwood | Field Verification | 5/23/2012 | Riverine Swamp Forest | Brunswick | Coastal Plain | 51275c | Down River | routine | direct grab | Water, Temperature | 25.6 | oC |  | thin water over muck, clear
Lockwood | Field Verification | 5/23/2012 | Riverine Swamp Forest | Brunswick | Coastal Plain | 51275c | Down River | routine | direct grab | Zinc | 45 | ug/L |  | thin water over muck, clear
Lockwood | Field Verification | 8/8/2007 | Riverine Swamp Forest | Brunswick | Coastal Plain | 70775A-Buffer | Buffer | routine | not applicable | Air, Temperature | 31 | oC |  | site is dry, moist organic soil
Lockwood | Field Verification | 8/8/2007 | Riverine Swamp Forest | Brunswick | Coastal Plain | 70775C | Down River | routine | not applicable | Air, Temperature | 31 | oC |  | h2o is 1-2" deep, murkey from org. muck in h2o. stream in river 3' wide
Lockwood | Field Verification | 8/8/2007 | Riverine Swamp Forest | Brunswick | Coastal Plain | 70775C | Down River | routine | bail | Ammonia | 0.87 | mg/L |  | h2o is 1-2" deep, murkey from org. muck in h2o. stream in river 3' wide
Lockwood | Field Verification | 8/8/2007 | Riverine Swamp Forest | Brunswick | Coastal Plain | 70775C | Down River | routine | bail | Calcium | 230 | mg/L |  | h2o is 1-2" deep, murkey from org. muck in h2o. stream in river 3' wide
Lockwood | Field Verification | 8/8/2007 | Riverine Swamp Forest | Brunswick | Coastal Plain | 70775C | Down River | routine | bail | Copper | 27 | ug/L |  | h2o is 1-2" deep, murkey from org. muck in h2o. stream in river 3' wide
Lockwood | Field Verification | 8/8/2007 | Riverine Swamp Forest | Brunswick | Coastal Plain | 70775C | Down River | routine | bail | Dissolved Oxygen (%) | 9.2 | % |  | h2o is 1-2" deep, murkey from org. muck in h2o. stream in river 3' wide
Lockwood | Field Verification | 8/8/2007 | Riverine Swamp Forest | Brunswick | Coastal Plain | 70775C | Down River | routine | bail | Dissolved Oxygen (mg/L) | 0.6 | mg/L |  | h2o is 1-2" deep, murkey from org. muck in h2o. stream in river 3' wide
Lockwood | Field Verification | 8/8/2007 | Riverine Swamp Forest | Brunswick | Coastal Plain | 70775C | Down River | routine | bail | DOC | 17 | mg/L |  | h2o is 1-2" deep, murkey from org. muck in h2o. stream in river 3' wide
Lockwood | Field Verification | 8/8/2007 | Riverine Swamp Forest | Brunswick | Coastal Plain | 70775C | Down River | routine | bail | Fecal Colliform | 120 | cfu/100 ml |  | h2o is 1-2" deep, murkey from org. muck in h2o. stream in river 3' wide
Lockwood | Field Verification | 8/8/2007 | Riverine Swamp Forest | Brunswick | Coastal Plain | 70775C | Down River | routine | bail | Lead | 11 | ug/L |  | h2o is 1-2" deep, murkey from org. muck in h2o. stream in river 3' wide
Lockwood | Field Verification | 8/8/2007 | Riverine Swamp Forest | Brunswick | Coastal Plain | 70775C | Down River | routine | bail | Magnesium | 310 | mg/L |  | h2o is 1-2" deep, murkey from org. muck in h2o. stream in river 3' wide
Lockwood | Field Verification | 8/8/2007 | Riverine Swamp Forest | Brunswick | Coastal Plain | 70775C | Down River | routine | bail | NO2+NO3 | 0.02 | mg/L | Nondetect | h2o is 1-2" deep, murkey from org. muck in h2o. stream in river 3' wide
Lockwood | Field Verification | 8/8/2007 | Riverine Swamp Forest | Brunswick | Coastal Plain | 70775C | Down River | routine | bail | pH | 5.98 | S.U. |  | h2o is 1-2" deep, murkey from org. muck in h2o. stream in river 3' wide
Lockwood | Field Verification | 8/8/2007 | Riverine Swamp Forest | Brunswick | Coastal Plain | 70775C | Down River | routine | bail | Phosphorus | 0.36 | mg/L |  | h2o is 1-2" deep, murkey from org. muck in h2o. stream in river 3' wide
Lockwood | Field Verification | 8/8/2007 | Riverine Swamp Forest | Brunswick | Coastal Plain | 70775C | Down River | routine | bail | Specific Conductivity | 15350 | uS/cm |  | h2o is 1-2" deep, murkey from org. muck in h2o. stream in river 3' wide
Lockwood | Field Verification | 8/8/2007 | Riverine Swamp Forest | Brunswick | Coastal Plain | 70775C | Down River | routine | bail | TKN | 2.5 | mg/L |  | h2o is 1-2" deep, murkey from org. muck in h2o. stream in river 3' wide
Lockwood | Field Verification | 8/8/2007 | Riverine Swamp Forest | Brunswick | Coastal Plain | 70775C | Down River | routine | bail | TOC | 52 | mg/L |  | h2o is 1-2" deep, murkey from org. muck in h2o. stream in river 3' wide
Lockwood | Field Verification | 8/8/2007 | Riverine Swamp Forest | Brunswick | Coastal Plain | 70775C | Down River | routine | bail | TSS | 158 | mg/L |  | h2o is 1-2" deep, murkey from org. muck in h2o. stream in river 3' wide
Lockwood | Field Verification | 8/8/2007 | Riverine Swamp Forest | Brunswick | Coastal Plain | 70775C | Down River | routine | bail | Water, Temperature | 29.6 | oC |  | h2o is 1-2" deep, murkey from org. muck in h2o. stream in river 3' wide
Lockwood | Field Verification | 8/8/2007 | Riverine Swamp Forest | Brunswick | Coastal Plain | 70775C | Down River | routine | bail | Zinc | 30 | ug/L |  | h2o is 1-2" deep, murkey from org. muck in h2o. stream in river 3' wide
Lockwood | Field Verification | 6/24/2015 | Riverine Swamp Forest | Brunswick | Coastal Plain | LKW_DN | Downstream | routine |  | DOC | 24 | mg/L
Lockwood | Field Verification | 6/24/2015 | Riverine Swamp Forest | Brunswick | Coastal Plain | LKW_DN | Downstream | routine |  | Calcium | 63 | mg/L
Lockwood | Field Verification | 6/24/2015 | Riverine Swamp Forest | Brunswick | Coastal Plain | LKW_DN | Downstream | routine |  | Copper | 5.5 | ug/L
Lockwood | Field Verification | 6/24/2015 | Riverine Swamp Forest | Brunswick | Coastal Plain | LKW_DN | Downstream | routine |  | Magnesium | 30 | mg/L
Lockwood | Field Verification | 6/24/2015 | Riverine Swamp Forest | Brunswick | Coastal Plain | LKW_DN | Downstream | routine |  | Ammonia | 4 | mg/L as N
Lockwood | Field Verification | 6/24/2015 | Riverine Swamp Forest | Brunswick | Coastal Plain | LKW_DN | Downstream | routine |  | NO2+NO3 | 0.02 | mg/L as N | Nondetect
Lockwood | Field Verification | 6/24/2015 | Riverine Swamp Forest | Brunswick | Coastal Plain | LKW_DN | Downstream | routine |  | Lead | 16 | ug/L
Lockwood | Field Verification | 6/24/2015 | Riverine Swamp Forest | Brunswick | Coastal Plain | LKW_DN | Downstream | routine |  | Phosphorus | 0.33 | mg/L as P
Lockwood | Field Verification | 6/24/2015 | Riverine Swamp Forest | Brunswick | Coastal Plain | LKW_DN | Downstream | routine |  | Suspended Residue | 360 | mg/L
Lockwood | Field Verification | 6/24/2015 | Riverine Swamp Forest | Brunswick | Coastal Plain | LKW_DN | Downstream | routine |  | TKN | 12 | mg/L as N
Lockwood | Field Verification | 6/24/2015 | Riverine Swamp Forest | Brunswick | Coastal Plain | LKW_DN | Downstream | routine |  | TOC | 20 | mg/L
Lockwood | Field Verification | 6/24/2015 | Riverine Swamp Forest | Brunswick | Coastal Plain | LKW_DN | Downstream | routine |  | Zinc | 41 | ug/L
Lockwood | Field Verification | 6/28/2016 | Riverine Swamp Forest | Brunswick | Coastal Plain | LKW_DN | Downstream | routine |  | DOC | 23 | mg/L
Lockwood | Field Verification | 6/28/2016 | Riverine Swamp Forest | Brunswick | Coastal Plain | LKW_DN | Downstream | routine |  | Calcium | 73 | mg/L
Lockwood | Field Verification | 6/28/2016 | Riverine Swamp Forest | Brunswick | Coastal Plain | LKW_DN | Downstream | routine |  | Copper | 2 | ug/L | Nondetect
Lockwood | Field Verification | 6/28/2016 | Riverine Swamp Forest | Brunswick | Coastal Plain | LKW_DN | Downstream | routine |  | Magnesium | 90 | mg/L
Lockwood | Field Verification | 6/28/2016 | Riverine Swamp Forest | Brunswick | Coastal Plain | LKW_DN | Downstream | routine |  | Ammonia | 0.07 | mg/L as N
Lockwood | Field Verification | 6/28/2016 | Riverine Swamp Forest | Brunswick | Coastal Plain | LKW_DN | Downstream | routine |  | NO2+NO3 | 0.05 | mg/L as N
Lockwood | Field Verification | 6/28/2016 | Riverine Swamp Forest | Brunswick | Coastal Plain | LKW_DN | Downstream | routine |  | Lead | 2.2 | ug/L
Lockwood | Field Verification | 6/28/2016 | Riverine Swamp Forest | Brunswick | Coastal Plain | LKW_DN | Downstream | routine |  | Phosphorus | 0.1 | mg/L as P
Lockwood | Field Verification | 6/28/2016 | Riverine Swamp Forest | Brunswick | Coastal Plain | LKW_DN | Downstream | routine |  | TKN | 1.8 | mg/L as N
Lockwood | Field Verification | 6/28/2016 | Riverine Swamp Forest | Brunswick | Coastal Plain | LKW_DN | Downstream | routine |  | TOC | 23 | mg/L
Lockwood | Field Verification | 6/28/2016 | Riverine Swamp Forest | Brunswick | Coastal Plain | LKW_DN | Downstream | routine |  | Zinc | 15 | ug/L
Lockwood | Field Verification | 1/3/2017 | Riverine Swamp Forest | Brunswick | Coastal Plain | LKW_DN | Downstream | routine |  | Calcium | 21 | mg/L
Lockwood | Field Verification | 1/3/2017 | Riverine Swamp Forest | Brunswick | Coastal Plain | LKW_DN | Downstream | routine |  | Copper | 2 | ug/L | Nondetect
Lockwood | Field Verification | 1/3/2017 | Riverine Swamp Forest | Brunswick | Coastal Plain | LKW_DN | Downstream | routine |  | Iron | 860 | ug/L
Lockwood | Field Verification | 1/3/2017 | Riverine Swamp Forest | Brunswick | Coastal Plain | LKW_DN | Downstream | routine |  | Magnesium | 6.9 | mg/L
Lockwood | Field Verification | 1/3/2017 | Riverine Swamp Forest | Brunswick | Coastal Plain | LKW_DN | Downstream | routine |  | Ammonia | 0.02 | mg/L as N | Nondetect
Lockwood | Field Verification | 1/3/2017 | Riverine Swamp Forest | Brunswick | Coastal Plain | LKW_DN | Downstream | routine |  | NO2+NO3 | 0.04 | mg/L as N
Lockwood | Field Verification | 1/3/2017 | Riverine Swamp Forest | Brunswick | Coastal Plain | LKW_DN | Downstream | routine |  | Lead | 2 | ug/L | Nondetect
Lockwood | Field Verification | 1/3/2017 | Riverine Swamp Forest | Brunswick | Coastal Plain | LKW_DN | Downstream | routine |  | Phosphorus | 0.02 | mg/L as P
Lockwood | Field Verification | 1/3/2017 | Riverine Swamp Forest | Brunswick | Coastal Plain | LKW_DN | Downstream | routine |  | TKN | 0.8 | mg/L as N
Lockwood | Field Verification | 1/3/2017 | Riverine Swamp Forest | Brunswick | Coastal Plain | LKW_DN | Downstream | routine |  | TOC | 17 | mg/L
Lockwood | Field Verification | 1/3/2017 | Riverine Swamp Forest | Brunswick | Coastal Plain | LKW_DN | Downstream | routine |  | Zinc | 10 | ug/L | Nondetect
Lockwood | Field Verification | 1/3/2017 | Riverine Swamp Forest | Brunswick | Coastal Plain | LKW_DN | Downstream | routine |  | DOC | 17 | mg/L
Lockwood | Field Verification | 12/22/2015 | Riverine Swamp Forest | Brunswick | Coastal Plain | LKW_DN | Downstream | routine |  | Calcium | 19 | mg/L
Lockwood | Field Verification | 12/22/2015 | Riverine Swamp Forest | Brunswick | Coastal Plain | LKW_DN | Downstream | routine |  | Copper | 2 | ug/L | Nondetect
Lockwood | Field Verification | 12/22/2015 | Riverine Swamp Forest | Brunswick | Coastal Plain | LKW_DN | Downstream | routine |  | Magnesium | 3.4 | mg/L
Lockwood | Field Verification | 12/22/2015 | Riverine Swamp Forest | Brunswick | Coastal Plain | LKW_DN | Downstream | routine |  | Ammonia | 0.02 | mg/L as N | Nondetect
Lockwood | Field Verification | 12/22/2015 | Riverine Swamp Forest | Brunswick | Coastal Plain | LKW_DN | Downstream | routine |  | NO2+NO3 | 0.02 | mg/L as N | Nondetect
Lockwood | Field Verification | 12/22/2015 | Riverine Swamp Forest | Brunswick | Coastal Plain | LKW_DN | Downstream | routine |  | Lead | 2 | ug/L | Nondetect
Lockwood | Field Verification | 12/22/2015 | Riverine Swamp Forest | Brunswick | Coastal Plain | LKW_DN | Downstream | routine |  | Phosphorus | 0.06 | mg/L as P
Lockwood | Field Verification | 12/22/2015 | Riverine Swamp Forest | Brunswick | Coastal Plain | LKW_DN | Downstream | routine |  | TKN | 0.82 | mg/L as N
Lockwood | Field Verification | 12/22/2015 | Riverine Swamp Forest | Brunswick | Coastal Plain | LKW_DN | Downstream | routine |  | TOC | 27 | mg/L
Lockwood | Field Verification | 12/22/2015 | Riverine Swamp Forest | Brunswick | Coastal Plain | LKW_DN | Downstream | routine |  | Zinc | 10 | ug/L | Nondetect
Lockwood | Field Verification | 12/22/2015 | Riverine Swamp Forest | Brunswick | Coastal Plain | LKW_DN | Downstream | routine |  | DOC | 22 | mg/L
Lockwood | Field Verification | 6/28/2016 | Riverine Swamp Forest | Brunswick | Coastal Plain | LKW_DN | Downstream | routine |  | pH | 6.88 | S.U.
Lockwood | Field Verification | 12/22/2015 | Riverine Swamp Forest | Brunswick | Coastal Plain | LKW_DN | Downstream | routine |  | Dissolved Oxygen (mg/L) | 7.03 | mg/L
Lockwood | Field Verification | 6/28/2016 | Riverine Swamp Forest | Brunswick | Coastal Plain | LKW_DN | Downstream | routine |  | Dissolved Oxygen (mg/L) | 4.72 | mg/L
Lockwood | Field Verification | 1/3/2017 | Riverine Swamp Forest | Brunswick | Coastal Plain | LKW_DN | Downstream | routine |  | Dissolved Oxygen (mg/L) | 7.98 | mg/L
Lockwood | Field Verification | 6/20/2017 | Riverine Swamp Forest | Brunswick | Coastal Plain | LKW_DN | Downstream | routine |  | Dissolved Oxygen (mg/L) | 1.85 | mg/L
Lockwood | Field Verification | 6/24/2015 | Riverine Swamp Forest | Brunswick | Coastal Plain | LKW_DN | Downstream | routine |  | Specific Conductivity | 729.2 | uS/cm
Lockwood | Field Verification | 12/22/2015 | Riverine Swamp Forest | Brunswick | Coastal Plain | LKW_DN | Downstream | routine |  | Specific Conductivity | 212.3 | uS/cm
Lockwood | Field Verification | 6/28/2016 | Riverine Swamp Forest | Brunswick | Coastal Plain | LKW_DN | Downstream | routine |  | Specific Conductivity | 4787 | uS/cm
Lockwood | Field Verification | 1/3/2017 | Riverine Swamp Forest | Brunswick | Coastal Plain | LKW_DN | Downstream | routine |  | Specific Conductivity | 215.8 | uS/cm
Lockwood | Field Verification | 6/20/2017 | Riverine Swamp Forest | Brunswick | Coastal Plain | LKW_DN | Downstream | routine |  | Specific Conductivity | 596 | uS/cm
Lockwood | Field Verification | 6/20/2017 | Riverine Swamp Forest | Brunswick | Coastal Plain | LKW_DN | Downstream | routine |  | pH | 6.68 | S.U.
Lockwood | Field Verification | 12/22/2015 | Riverine Swamp Forest | Brunswick | Coastal Plain | LKW_DN | Downstream | routine |  | pH | 6.2 | S.U.
Lockwood | Field Verification | 1/3/2017 | Riverine Swamp Forest | Brunswick | Coastal Plain | LKW_DN | Downstream | routine |  | pH | 6.44 | S.U.
Lockwood | Field Verification | 6/20/2017 | Riverine Swamp Forest | Brunswick | Coastal Plain | LKW_DN | Downstream | routine |  | Air, Temperature | 28 | oC
Lockwood | Field Verification | 6/24/2015 | Riverine Swamp Forest | Brunswick | Coastal Plain | LKW_DN | Downstream | routine |  | pH | 6.93 | S.U.
Lockwood | Field Verification | 6/20/2017 | Riverine Swamp Forest | Brunswick | Coastal Plain | LKW_DN | Downstream | routine |  | Dissolved Oxygen (%) | 23 | %
Lockwood | Field Verification | 6/24/2015 | Riverine Swamp Forest | Brunswick | Coastal Plain | LKW_DN | Downstream | routine |  | Dissolved Oxygen (mg/L) | 0.1 | mg/L
Lockwood | Field Verification | 6/20/2017 | Riverine Swamp Forest | Brunswick | Coastal Plain | LKW_DN | Downstream | routine |  | Water, Temperature | 28 | oC
Lockwood | Field Verification | 12/22/2015 | Riverine Swamp Forest | Brunswick | Coastal Plain | LKW_DN | Downstream | routine |  | Dissolved Oxygen (%) | 65.9 | %
Lockwood | Field Verification | 1/3/2017 | Riverine Swamp Forest | Brunswick | Coastal Plain | LKW_DN | Downstream | routine |  | Dissolved Oxygen (%) | 76.9 | %
Lockwood | Field Verification | 6/24/2015 | Riverine Swamp Forest | Brunswick | Coastal Plain | LKW_DN | Downstream | routine |  | Dissolved Oxygen (%) | 1.3 | %
Lockwood | Field Verification | 6/24/2015 | Riverine Swamp Forest | Brunswick | Coastal Plain | LKW_DN | Downstream | routine |  | Air, Temperature | 32.2 | oC
Lockwood | Field Verification | 6/24/2015 | Riverine Swamp Forest | Brunswick | Coastal Plain | LKW_DN | Downstream | routine |  | Water, Temperature | 30.5 | oC
Lockwood | Field Verification | 12/22/2015 | Riverine Swamp Forest | Brunswick | Coastal Plain | LKW_DN | Downstream | routine |  | Air, Temperature | 15.6 | oC
Lockwood | Field Verification | 12/22/2015 | Riverine Swamp Forest | Brunswick | Coastal Plain | LKW_DN | Downstream | routine |  | Water, Temperature | 12.8 | oC
Lockwood | Field Verification | 6/28/2016 | Riverine Swamp Forest | Brunswick | Coastal Plain | LKW_DN | Downstream | routine |  | Air, Temperature | 31.1 | oC
Lockwood | Field Verification | 6/28/2016 | Riverine Swamp Forest | Brunswick | Coastal Plain | LKW_DN | Downstream | routine |  | Water, Temperature | 28.7 | oC
Lockwood | Field Verification | 1/3/2017 | Riverine Swamp Forest | Brunswick | Coastal Plain | LKW_DN | Downstream | routine |  | Air, Temperature | 20 | oC
Lockwood | Field Verification | 1/3/2017 | Riverine Swamp Forest | Brunswick | Coastal Plain | LKW_DN | Downstream | routine |  | Water, Temperature | 15.1 | oC
Lockwood | Field Verification | 6/28/2016 | Riverine Swamp Forest | Brunswick | Coastal Plain | LKW_DN | Downstream | routine |  | Dissolved Oxygen (%) | 61.7 | %
Lockwood | Field Verification | 6/20/2017 | Riverine Swamp Forest | Brunswick | Coastal Plain | LKW_DN | Downstream | routine |  | Calcium | 28 | mg/L
Lockwood | Field Verification | 6/20/2017 | Riverine Swamp Forest | Brunswick | Coastal Plain | LKW_DN | Downstream | routine |  | Copper | 2 | ug/L | Nondetect
Lockwood | Field Verification | 6/20/2017 | Riverine Swamp Forest | Brunswick | Coastal Plain | LKW_DN | Downstream | routine |  | DOC | 24 | mg/L
Lockwood | Field Verification | 6/20/2017 | Riverine Swamp Forest | Brunswick | Coastal Plain | LKW_DN | Downstream | routine |  | Iron | 1300 | ug/L
Lockwood | Field Verification | 6/20/2017 | Riverine Swamp Forest | Brunswick | Coastal Plain | LKW_DN | Downstream | routine |  | Magnesium | 9.3 | mg/L
Lockwood | Field Verification | 6/20/2017 | Riverine Swamp Forest | Brunswick | Coastal Plain | LKW_DN | Downstream | routine |  | Ammonia | 0.26 | mg/L as N
Lockwood | Field Verification | 6/20/2017 | Riverine Swamp Forest | Brunswick | Coastal Plain | LKW_DN | Downstream | routine |  | NO2+NO3 | 0.09 | mg/L as N
Lockwood | Field Verification | 6/20/2017 | Riverine Swamp Forest | Brunswick | Coastal Plain | LKW_DN | Downstream | routine |  | Lead | 2 | ug/L | Nondetect
Lockwood | Field Verification | 6/20/2017 | Riverine Swamp Forest | Brunswick | Coastal Plain | LKW_DN | Downstream | routine |  | Phosphorus | 0.1 | mg/L as P
Lockwood | Field Verification | 6/20/2017 | Riverine Swamp Forest | Brunswick | Coastal Plain | LKW_DN | Downstream | routine |  | TKN | 1.7 | mg/L as N
Lockwood | Field Verification | 6/20/2017 | Riverine Swamp Forest | Brunswick | Coastal Plain | LKW_DN | Downstream | routine |  | TOC | 31 | mg/L
Lockwood | Field Verification | 6/20/2017 | Riverine Swamp Forest | Brunswick | Coastal Plain | LKW_DN | Downstream | routine |  | Zinc | 10 | ug/L | Nondetect
Lockwood | Field Verification | 6/20/2017 | Riverine Swamp Forest | Brunswick | Coastal Plain | LKW_DN | Downstream | routine |  | Sodium | 78 | mg/L
Lockwood | Field Verification | 12/13/2017 | Riverine Swamp Forest | Brunswick | Coastal Plain | LKW_DN | Downstream | routine |  | Air, Temperature | 38 | oC
Lockwood | Field Verification | 12/13/2017 | Riverine Swamp Forest | Brunswick | Coastal Plain | LKW_DN | Downstream | routine |  | Dissolved Oxygen (mg/L) | 10 | mg/L
Lockwood | Field Verification | 12/13/2017 | Riverine Swamp Forest | Brunswick | Coastal Plain | LKW_DN | Downstream | routine |  | Dissolved Oxygen (%) | 78 | %
Lockwood | Field Verification | 12/13/2017 | Riverine Swamp Forest | Brunswick | Coastal Plain | LKW_DN | Downstream | routine |  | pH | 6.74 | S.U.
Lockwood | Field Verification | 12/13/2017 | Riverine Swamp Forest | Brunswick | Coastal Plain | LKW_DN | Downstream | routine |  | Specific Conductivity | 933 | uS/cm
Lockwood | Field Verification | 12/13/2017 | Riverine Swamp Forest | Brunswick | Coastal Plain | LKW_DN | Downstream | routine |  | Water, Temperature | 5 | oC
Lockwood | Field Verification | 7/11/2018 | Riverine Swamp Forest | Brunswick | Coastal Plain | LKW_DN | Downstream | routine |  | Air, Temperature | 26.7 | oC
Lockwood | Field Verification | 7/11/2018 | Riverine Swamp Forest | Brunswick | Coastal Plain | LKW_DN | Downstream | routine |  | Dissolved Oxygen (mg/L) | 3.7 | mg/L
Lockwood | Field Verification | 7/11/2018 | Riverine Swamp Forest | Brunswick | Coastal Plain | LKW_DN | Downstream | routine |  | Dissolved Oxygen (%) | 45 | %
Lockwood | Field Verification | 7/11/2018 | Riverine Swamp Forest | Brunswick | Coastal Plain | LKW_DN | Downstream | routine |  | pH | 6.68 | S.U.
Lockwood | Field Verification | 7/11/2018 | Riverine Swamp Forest | Brunswick | Coastal Plain | LKW_DN | Downstream | routine |  | Specific Conductivity | 128 | uS/cm
Lockwood | Field Verification | 7/11/2018 | Riverine Swamp Forest | Brunswick | Coastal Plain | LKW_DN | Downstream | routine |  | Water, Temperature | 25.2 | oC
Lockwood | Field Verification | 12/7/2018 | Riverine Swamp Forest | Brunswick | Coastal Plain | LKW_DN | Downstream | routine |  | Air, Temperature | 10 | oC
Lockwood | Field Verification | 12/7/2018 | Riverine Swamp Forest | Brunswick | Coastal Plain | LKW_DN | Downstream | routine |  | Dissolved Oxygen (mg/L) | 8.8 | mg/L
Lockwood | Field Verification | 12/7/2018 | Riverine Swamp Forest | Brunswick | Coastal Plain | LKW_DN | Downstream | routine |  | Dissolved Oxygen (%) | 74 | %
Lockwood | Field Verification | 12/7/2018 | Riverine Swamp Forest | Brunswick | Coastal Plain | LKW_DN | Downstream | routine |  | pH | 6.49 | S.U.
Lockwood | Field Verification | 12/7/2018 | Riverine Swamp Forest | Brunswick | Coastal Plain | LKW_DN | Downstream | routine |  | Specific Conductivity | 110 | uS/cm
Lockwood | Field Verification | 12/7/2018 | Riverine Swamp Forest | Brunswick | Coastal Plain | LKW_DN | Downstream | routine |  | Water, Temperature | 8.7 | oC
Lockwood | Field Verification | 7/11/2018 | Riverine Swamp Forest | Brunswick | Coastal Plain | LKW_DN | Downstream | routine |  | DOC | 18 | mg/L
Lockwood | Field Verification | 12/13/2017 | Riverine Swamp Forest | Brunswick | Coastal Plain | LKW_DN | Downstream | routine |  | DOC | 17 | mg/L
Lockwood | Field Verification | 12/13/2017 | Riverine Swamp Forest | Brunswick | Coastal Plain | LKW_DN | Downstream | routine |  | TOC | 17 | mg/L
Lockwood | Field Verification | 7/11/2018 | Riverine Swamp Forest | Brunswick | Coastal Plain | LKW_DN | Downstream | routine |  | TOC | 17 | mg/L
Lockwood | Field Verification | 7/11/2018 | Riverine Swamp Forest | Brunswick | Coastal Plain | LKW_DN | Downstream | routine |  | Ammonia, total | 0.02 | mg/L | Nondetect
Lockwood | Field Verification | 12/13/2017 | Riverine Swamp Forest | Brunswick | Coastal Plain | LKW_DN | Downstream | routine |  | Ammonia, total | 0.1 | mg/L
Lockwood | Field Verification | 7/11/2018 | Riverine Swamp Forest | Brunswick | Coastal Plain | LKW_DN | Downstream | routine |  | Calcium, total | 15 | mg/L
Lockwood | Field Verification | 12/13/2017 | Riverine Swamp Forest | Brunswick | Coastal Plain | LKW_DN | Downstream | routine |  | Calcium, total | 38 | mg/L
Lockwood | Field Verification | 7/11/2018 | Riverine Swamp Forest | Brunswick | Coastal Plain | LKW_DN | Downstream | routine |  | Copper, total | 2 | ug/L | Nondetect
Lockwood | Field Verification | 12/13/2017 | Riverine Swamp Forest | Brunswick | Coastal Plain | LKW_DN | Downstream | routine |  | Copper, total | 2 | ug/L | Nondetect
Lockwood | Field Verification | 7/11/2018 | Riverine Swamp Forest | Brunswick | Coastal Plain | LKW_DN | Downstream | routine |  | Lead, total | 2 | ug/L | Nondetect
Lockwood | Field Verification | 12/13/2017 | Riverine Swamp Forest | Brunswick | Coastal Plain | LKW_DN | Downstream | routine |  | Lead, total | 2.2 | ug/L
Lockwood | Field Verification | 7/11/2018 | Riverine Swamp Forest | Brunswick | Coastal Plain | LKW_DN | Downstream | routine |  | Magnesium, total | 1.7 | mg/L
Lockwood | Field Verification | 12/13/2017 | Riverine Swamp Forest | Brunswick | Coastal Plain | LKW_DN | Downstream | routine |  | Magnesium, total | 18 | mg/L
Lockwood | Field Verification | 7/11/2018 | Riverine Swamp Forest | Brunswick | Coastal Plain | LKW_DN | Downstream | routine |  | NO2+NO3, total | 0.05 | mg/L
Lockwood | Field Verification | 12/13/2017 | Riverine Swamp Forest | Brunswick | Coastal Plain | LKW_DN | Downstream | routine |  | NO2+NO3, total | 0.02 | mg/L | Nondetect
Lockwood | Field Verification | 12/13/2017 | Riverine Swamp Forest | Brunswick | Coastal Plain | LKW_DN | Downstream | routine |  | TKN, total | 2.4 | mg/L
Lockwood | Field Verification | 7/11/2018 | Riverine Swamp Forest | Brunswick | Coastal Plain | LKW_DN | Downstream | routine |  | TKN, total | 0.66 | mg/L
Lockwood | Field Verification | 7/11/2018 | Riverine Swamp Forest | Brunswick | Coastal Plain | LKW_DN | Downstream | routine |  | Total Phosphorus, total | 0.04 | mg/L
Lockwood | Field Verification | 12/13/2017 | Riverine Swamp Forest | Brunswick | Coastal Plain | LKW_DN | Downstream | routine |  | Total Phosphorus, total | 0.16 | mg/L
Lockwood | Field Verification | 12/13/2017 | Riverine Swamp Forest | Brunswick | Coastal Plain | LKW_DN | Downstream | routine |  | Zinc, total | 10 | ug/L | Nondetect
Lockwood | Field Verification | 7/11/2018 | Riverine Swamp Forest | Brunswick | Coastal Plain | LKW_DN | Downstream | routine |  | Zinc, total | 10 | ug/L | Nondetect
Lockwood | Field Verification | 6/24/2015 | Riverine Swamp Forest | Brunswick | Coastal Plain | LKW_UP | Upstream | routine |  | DOC | 59 | mg/L
Lockwood | Field Verification | 6/24/2015 | Riverine Swamp Forest | Brunswick | Coastal Plain | LKW_UP | Upstream | routine |  | Calcium | 200 | mg/L
Lockwood | Field Verification | 6/24/2015 | Riverine Swamp Forest | Brunswick | Coastal Plain | LKW_UP | Upstream | routine |  | Copper | 64 | ug/L
Lockwood | Field Verification | 6/24/2015 | Riverine Swamp Forest | Brunswick | Coastal Plain | LKW_UP | Upstream | routine |  | Magnesium | 40 | mg/L
Lockwood | Field Verification | 6/24/2015 | Riverine Swamp Forest | Brunswick | Coastal Plain | LKW_UP | Upstream | routine |  | Ammonia | 3.9 | mg/L as N
Lockwood | Field Verification | 6/24/2015 | Riverine Swamp Forest | Brunswick | Coastal Plain | LKW_UP | Upstream | routine |  | NO2+NO3 | 0.1 | mg/L as N | Nondetect
Lockwood | Field Verification | 6/24/2015 | Riverine Swamp Forest | Brunswick | Coastal Plain | LKW_UP | Upstream | routine |  | Lead | 210 | ug/L
Lockwood | Field Verification | 6/24/2015 | Riverine Swamp Forest | Brunswick | Coastal Plain | LKW_UP | Upstream | routine |  | Phosphorus | 11 | mg/L as P
Lockwood | Field Verification | 6/24/2015 | Riverine Swamp Forest | Brunswick | Coastal Plain | LKW_UP | Upstream | routine |  | Suspended Residue | 3500 | mg/L
Lockwood | Field Verification | 6/24/2015 | Riverine Swamp Forest | Brunswick | Coastal Plain | LKW_UP | Upstream | routine |  | TKN | 120 | mg/L as N
Lockwood | Field Verification | 6/24/2015 | Riverine Swamp Forest | Brunswick | Coastal Plain | LKW_UP | Upstream | routine |  | TOC | 47 | mg/L
Lockwood | Field Verification | 6/24/2015 | Riverine Swamp Forest | Brunswick | Coastal Plain | LKW_UP | Upstream | routine |  | Zinc | 410 | ug/L
Lockwood | Field Verification | 12/22/2015 | Riverine Swamp Forest | Brunswick | Coastal Plain | LKW_UP | Upstream | routine |  | Calcium | 19 | mg/L
Lockwood | Field Verification | 12/22/2015 | Riverine Swamp Forest | Brunswick | Coastal Plain | LKW_UP | Upstream | routine |  | Copper | 2.1 | ug/L
Lockwood | Field Verification | 12/22/2015 | Riverine Swamp Forest | Brunswick | Coastal Plain | LKW_UP | Upstream | routine |  | Magnesium | 6.6 | mg/L
Lockwood | Field Verification | 12/22/2015 | Riverine Swamp Forest | Brunswick | Coastal Plain | LKW_UP | Upstream | routine |  | Ammonia | 0.02 | mg/L as N | Nondetect
Lockwood | Field Verification | 12/22/2015 | Riverine Swamp Forest | Brunswick | Coastal Plain | LKW_UP | Upstream | routine |  | NO2+NO3 | 0.02 | mg/L as N | Nondetect
Lockwood | Field Verification | 12/22/2015 | Riverine Swamp Forest | Brunswick | Coastal Plain | LKW_UP | Upstream | routine |  | Lead | 2 | ug/L | Nondetect
Lockwood | Field Verification | 12/22/2015 | Riverine Swamp Forest | Brunswick | Coastal Plain | LKW_UP | Upstream | routine |  | Phosphorus | 0.05 | mg/L as P
Lockwood | Field Verification | 12/22/2015 | Riverine Swamp Forest | Brunswick | Coastal Plain | LKW_UP | Upstream | routine |  | TKN | 0.77 | mg/L as N
Lockwood | Field Verification | 12/22/2015 | Riverine Swamp Forest | Brunswick | Coastal Plain | LKW_UP | Upstream | routine |  | TOC | 46 | mg/L
Lockwood | Field Verification | 12/22/2015 | Riverine Swamp Forest | Brunswick | Coastal Plain | LKW_UP | Upstream | routine |  | Zinc | 16 | ug/L
Lockwood | Field Verification | 12/22/2015 | Riverine Swamp Forest | Brunswick | Coastal Plain | LKW_UP | Upstream | routine |  | DOC | 24 | mg/L
Lockwood | Field Verification | 6/28/2016 | Riverine Swamp Forest | Brunswick | Coastal Plain | LKW_UP | Upstream | routine |  | DOC | 24 | mg/L
Lockwood | Field Verification | 6/28/2016 | Riverine Swamp Forest | Brunswick | Coastal Plain | LKW_UP | Upstream | routine |  | Calcium | 96 | mg/L
Lockwood | Field Verification | 6/28/2016 | Riverine Swamp Forest | Brunswick | Coastal Plain | LKW_UP | Upstream | routine |  | Copper | 14 | ug/L
Lockwood | Field Verification | 6/28/2016 | Riverine Swamp Forest | Brunswick | Coastal Plain | LKW_UP | Upstream | routine |  | Magnesium | 83 | mg/L
Lockwood | Field Verification | 6/28/2016 | Riverine Swamp Forest | Brunswick | Coastal Plain | LKW_UP | Upstream | routine |  | Ammonia | 0.74 | mg/L as N
Lockwood | Field Verification | 6/28/2016 | Riverine Swamp Forest | Brunswick | Coastal Plain | LKW_UP | Upstream | routine |  | NO2+NO3 | 0.04 | mg/L as N
Lockwood | Field Verification | 6/28/2016 | Riverine Swamp Forest | Brunswick | Coastal Plain | LKW_UP | Upstream | routine |  | Lead | 32 | ug/L
Lockwood | Field Verification | 6/28/2016 | Riverine Swamp Forest | Brunswick | Coastal Plain | LKW_UP | Upstream | routine |  | Phosphorus | 0.49 | mg/L as P
Lockwood | Field Verification | 6/28/2016 | Riverine Swamp Forest | Brunswick | Coastal Plain | LKW_UP | Upstream | routine |  | TKN | 9.7 | mg/L as N
Lockwood | Field Verification | 6/28/2016 | Riverine Swamp Forest | Brunswick | Coastal Plain | LKW_UP | Upstream | routine |  | TOC | 35 | mg/L
Lockwood | Field Verification | 6/28/2016 | Riverine Swamp Forest | Brunswick | Coastal Plain | LKW_UP | Upstream | routine |  | Zinc | 57 | ug/L
Lockwood | Field Verification | 1/3/2017 | Riverine Swamp Forest | Brunswick | Coastal Plain | LKW_UP | Upstream | routine |  | Calcium | 33 | mg/L
Lockwood | Field Verification | 1/3/2017 | Riverine Swamp Forest | Brunswick | Coastal Plain | LKW_UP | Upstream | routine |  | Copper | 2 | ug/L
Lockwood | Field Verification | 1/3/2017 | Riverine Swamp Forest | Brunswick | Coastal Plain | LKW_UP | Upstream | routine |  | Iron | 480 | ug/L
Lockwood | Field Verification | 1/3/2017 | Riverine Swamp Forest | Brunswick | Coastal Plain | LKW_UP | Upstream | routine |  | Magnesium | 14 | mg/L
Lockwood | Field Verification | 1/3/2017 | Riverine Swamp Forest | Brunswick | Coastal Plain | LKW_UP | Upstream | routine |  | Ammonia | 0.02 | mg/L as N | Nondetect
Lockwood | Field Verification | 1/3/2017 | Riverine Swamp Forest | Brunswick | Coastal Plain | LKW_UP | Upstream | routine |  | NO2+NO3 | 0.02 | mg/L as N | Nondetect
Lockwood | Field Verification | 1/3/2017 | Riverine Swamp Forest | Brunswick | Coastal Plain | LKW_UP | Upstream | routine |  | Lead | 2 | ug/L | Nondetect
Lockwood | Field Verification | 1/3/2017 | Riverine Swamp Forest | Brunswick | Coastal Plain | LKW_UP | Upstream | routine |  | Phosphorus | 0.04 | mg/L as P
Lockwood | Field Verification | 1/3/2017 | Riverine Swamp Forest | Brunswick | Coastal Plain | LKW_UP | Upstream | routine |  | TKN | 1.1 | mg/L as N
Lockwood | Field Verification | 1/3/2017 | Riverine Swamp Forest | Brunswick | Coastal Plain | LKW_UP | Upstream | routine |  | TOC | 20 | mg/L
Lockwood | Field Verification | 1/3/2017 | Riverine Swamp Forest | Brunswick | Coastal Plain | LKW_UP | Upstream | routine |  | Zinc | 10 | ug/L | Nondetect
Lockwood | Field Verification | 1/3/2017 | Riverine Swamp Forest | Brunswick | Coastal Plain | LKW_UP | Upstream | routine |  | DOC | 18 | mg/L
Lockwood | Field Verification | 12/22/2015 | Riverine Swamp Forest | Brunswick | Coastal Plain | LKW_UP | Upstream | routine |  | Specific Conductivity | 379.8 | uS/cm
Lockwood | Field Verification | 6/20/2017 | Riverine Swamp Forest | Brunswick | Coastal Plain | LKW_UP | Upstream | routine |  | pH | 6.68 | S.U.
Lockwood | Field Verification | 12/22/2015 | Riverine Swamp Forest | Brunswick | Coastal Plain | LKW_UP | Upstream | routine |  | Dissolved Oxygen (mg/L) | 6.7 | mg/L
Lockwood | Field Verification | 6/28/2016 | Riverine Swamp Forest | Brunswick | Coastal Plain | LKW_UP | Upstream | routine |  | Dissolved Oxygen (mg/L) | 0.56 | mg/L
Lockwood | Field Verification | 1/3/2017 | Riverine Swamp Forest | Brunswick | Coastal Plain | LKW_UP | Upstream | routine |  | Dissolved Oxygen (mg/L) | 4.45 | mg/L
Lockwood | Field Verification | 6/20/2017 | Riverine Swamp Forest | Brunswick | Coastal Plain | LKW_UP | Upstream | routine |  | Dissolved Oxygen (mg/L) | 1.62 | mg/L
Lockwood | Field Verification | 6/24/2015 | Riverine Swamp Forest | Brunswick | Coastal Plain | LKW_UP | Upstream | routine |  | Specific Conductivity | 857.2 | uS/cm
Lockwood | Field Verification | 6/28/2016 | Riverine Swamp Forest | Brunswick | Coastal Plain | LKW_UP | Upstream | routine |  | Specific Conductivity | 4070 | uS/cm
Lockwood | Field Verification | 1/3/2017 | Riverine Swamp Forest | Brunswick | Coastal Plain | LKW_UP | Upstream | routine |  | Specific Conductivity | 502 | uS/cm
Lockwood | Field Verification | 6/20/2017 | Riverine Swamp Forest | Brunswick | Coastal Plain | LKW_UP | Upstream | routine |  | Specific Conductivity | 440 | uS/cm
Lockwood | Field Verification | 6/24/2015 | Riverine Swamp Forest | Brunswick | Coastal Plain | LKW_UP | Upstream | routine |  | pH | 6.77 | S.U.
Lockwood | Field Verification | 12/22/2015 | Riverine Swamp Forest | Brunswick | Coastal Plain | LKW_UP | Upstream | routine |  | pH | 6.3 | S.U.
Lockwood | Field Verification | 1/3/2017 | Riverine Swamp Forest | Brunswick | Coastal Plain | LKW_UP | Upstream | routine |  | pH | 6.54 | S.U.
Lockwood | Field Verification | 1/3/2017 | Riverine Swamp Forest | Brunswick | Coastal Plain | LKW_UP | Upstream | routine |  | Water, Temperature | 17.6 | oC
Lockwood | Field Verification | 6/28/2016 | Riverine Swamp Forest | Brunswick | Coastal Plain | LKW_UP | Upstream | routine |  | pH | 6.49 | S.U.
Lockwood | Field Verification | 1/3/2017 | Riverine Swamp Forest | Brunswick | Coastal Plain | LKW_UP | Upstream | routine |  | Dissolved Oxygen (%) | 47.5 | %
Lockwood | Field Verification | 6/24/2015 | Riverine Swamp Forest | Brunswick | Coastal Plain | LKW_UP | Upstream | routine |  | Dissolved Oxygen (mg/L) | 0.2 | mg/L
Lockwood | Field Verification | 6/20/2017 | Riverine Swamp Forest | Brunswick | Coastal Plain | LKW_UP | Upstream | routine |  | Water, Temperature | 28.1 | oC
Lockwood | Field Verification | 6/24/2015 | Riverine Swamp Forest | Brunswick | Coastal Plain | LKW_UP | Upstream | routine |  | Dissolved Oxygen (%) | 3 | %
Lockwood | Field Verification | 6/28/2016 | Riverine Swamp Forest | Brunswick | Coastal Plain | LKW_UP | Upstream | routine |  | Dissolved Oxygen (%) | 8.1 | %
Lockwood | Field Verification | 6/20/2017 | Riverine Swamp Forest | Brunswick | Coastal Plain | LKW_UP | Upstream | routine |  | Dissolved Oxygen (%) | 20.6 | %
Lockwood | Field Verification | 6/24/2015 | Riverine Swamp Forest | Brunswick | Coastal Plain | LKW_UP | Upstream | routine |  | Air, Temperature | 32.2 | oC
Lockwood | Field Verification | 12/22/2015 | Riverine Swamp Forest | Brunswick | Coastal Plain | LKW_UP | Upstream | routine |  | Air, Temperature | 15.6 | oC
Lockwood | Field Verification | 12/22/2015 | Riverine Swamp Forest | Brunswick | Coastal Plain | LKW_UP | Upstream | routine |  | Water, Temperature | 15.8 | oC
Lockwood | Field Verification | 6/28/2016 | Riverine Swamp Forest | Brunswick | Coastal Plain | LKW_UP | Upstream | routine |  | Air, Temperature | 31.1 | oC
Lockwood | Field Verification | 6/28/2016 | Riverine Swamp Forest | Brunswick | Coastal Plain | LKW_UP | Upstream | routine |  | Water, Temperature | 32.5 | oC
Lockwood | Field Verification | 6/24/2015 | Riverine Swamp Forest | Brunswick | Coastal Plain | LKW_UP | Upstream | routine |  | Water, Temperature | 36.8 | oC
Lockwood | Field Verification | 6/20/2017 | Riverine Swamp Forest | Brunswick | Coastal Plain | LKW_UP | Upstream | routine |  | Air, Temperature | 28 | oC
Lockwood | Field Verification | 12/22/2015 | Riverine Swamp Forest | Brunswick | Coastal Plain | LKW_UP | Upstream | routine |  | Dissolved Oxygen (%) | 66.8 | %
Lockwood | Field Verification | 1/3/2017 | Riverine Swamp Forest | Brunswick | Coastal Plain | LKW_UP | Upstream | routine |  | Air, Temperature | 20 | oC
Lockwood | Field Verification | 6/20/2017 | Riverine Swamp Forest | Brunswick | Coastal Plain | LKW_UP | Upstream | routine |  | Calcium | 22 | mg/L
Lockwood | Field Verification | 6/20/2017 | Riverine Swamp Forest | Brunswick | Coastal Plain | LKW_UP | Upstream | routine |  | Copper | 3.3 | ug/L
Lockwood | Field Verification | 6/20/2017 | Riverine Swamp Forest | Brunswick | Coastal Plain | LKW_UP | Upstream | routine |  | DOC | 28 | mg/L
Lockwood | Field Verification | 6/20/2017 | Riverine Swamp Forest | Brunswick | Coastal Plain | LKW_UP | Upstream | routine |  | Iron | 3100 | ug/L
Lockwood | Field Verification | 6/20/2017 | Riverine Swamp Forest | Brunswick | Coastal Plain | LKW_UP | Upstream | routine |  | Magnesium | 8.5 | mg/L
Lockwood | Field Verification | 6/20/2017 | Riverine Swamp Forest | Brunswick | Coastal Plain | LKW_UP | Upstream | routine |  | Ammonia | 0.09 | mg/L as N
Lockwood | Field Verification | 6/20/2017 | Riverine Swamp Forest | Brunswick | Coastal Plain | LKW_UP | Upstream | routine |  | NO2+NO3 | 0.02 | mg/L as N | Nondetect
Lockwood | Field Verification | 6/20/2017 | Riverine Swamp Forest | Brunswick | Coastal Plain | LKW_UP | Upstream | routine |  | Lead | 7.1 | ug/L
Lockwood | Field Verification | 6/20/2017 | Riverine Swamp Forest | Brunswick | Coastal Plain | LKW_UP | Upstream | routine |  | Phosphorus | 0.28 | mg/L as P
Lockwood | Field Verification | 6/20/2017 | Riverine Swamp Forest | Brunswick | Coastal Plain | LKW_UP | Upstream | routine |  | TKN | 4.1 | mg/L as N
Lockwood | Field Verification | 6/20/2017 | Riverine Swamp Forest | Brunswick | Coastal Plain | LKW_UP | Upstream | routine |  | TOC | 64 | mg/L
Lockwood | Field Verification | 6/20/2017 | Riverine Swamp Forest | Brunswick | Coastal Plain | LKW_UP | Upstream | routine |  | Zinc | 10 | ug/L
Lockwood | Field Verification | 6/20/2017 | Riverine Swamp Forest | Brunswick | Coastal Plain | LKW_UP | Upstream | routine |  | Sodium | 50 | mg/L
Lockwood | Field Verification | 12/13/2017 | Riverine Swamp Forest | Brunswick | Coastal Plain | LKW_UP | Upstream | routine |  | Air, Temperature | 38 | oC
Lockwood | Field Verification | 12/13/2017 | Riverine Swamp Forest | Brunswick | Coastal Plain | LKW_UP | Upstream | routine |  | Dissolved Oxygen (mg/L) | 13.6 | mg/L
Lockwood | Field Verification | 12/13/2017 | Riverine Swamp Forest | Brunswick | Coastal Plain | LKW_UP | Upstream | routine |  | Dissolved Oxygen (%) | 96 | %
Lockwood | Field Verification | 12/13/2017 | Riverine Swamp Forest | Brunswick | Coastal Plain | LKW_UP | Upstream | routine |  | pH | 6.91 | S.U.
Lockwood | Field Verification | 12/13/2017 | Riverine Swamp Forest | Brunswick | Coastal Plain | LKW_UP | Upstream | routine |  | Specific Conductivity | 452 | uS/cm
Lockwood | Field Verification | 12/13/2017 | Riverine Swamp Forest | Brunswick | Coastal Plain | LKW_UP | Upstream | routine |  | Water, Temperature | 1.3 | oC
Lockwood | Field Verification | 7/11/2018 | Riverine Swamp Forest | Brunswick | Coastal Plain | LKW_UP | Upstream | routine |  | Air, Temperature | 26.7 | oC
Lockwood | Field Verification | 7/11/2018 | Riverine Swamp Forest | Brunswick | Coastal Plain | LKW_UP | Upstream | routine |  | Dissolved Oxygen (mg/L) | 4 | mg/L
Lockwood | Field Verification | 7/11/2018 | Riverine Swamp Forest | Brunswick | Coastal Plain | LKW_UP | Upstream | routine |  | Dissolved Oxygen (%) | 49 | %
Lockwood | Field Verification | 7/11/2018 | Riverine Swamp Forest | Brunswick | Coastal Plain | LKW_UP | Upstream | routine |  | pH | 6.86 | S.U.
Lockwood | Field Verification | 7/11/2018 | Riverine Swamp Forest | Brunswick | Coastal Plain | LKW_UP | Upstream | routine |  | Specific Conductivity | 135 | uS/cm
Lockwood | Field Verification | 7/11/2018 | Riverine Swamp Forest | Brunswick | Coastal Plain | LKW_UP | Upstream | routine |  | Water, Temperature | 25.2 | oC
Lockwood | Field Verification | 12/7/2018 | Riverine Swamp Forest | Brunswick | Coastal Plain | LKW_UP | Upstream | routine |  | Air, Temperature | 10 | oC
Lockwood | Field Verification | 12/7/2018 | Riverine Swamp Forest | Brunswick | Coastal Plain | LKW_UP | Upstream | routine |  | Dissolved Oxygen (mg/L) | 10.1 | mg/L
Lockwood | Field Verification | 12/7/2018 | Riverine Swamp Forest | Brunswick | Coastal Plain | LKW_UP | Upstream | routine |  | Dissolved Oxygen (%) | 83 | %
Lockwood | Field Verification | 12/7/2018 | Riverine Swamp Forest | Brunswick | Coastal Plain | LKW_UP | Upstream | routine |  | pH | 6.94 | S.U.
Lockwood | Field Verification | 12/7/2018 | Riverine Swamp Forest | Brunswick | Coastal Plain | LKW_UP | Upstream | routine |  | Specific Conductivity | 180 | uS/cm
Lockwood | Field Verification | 12/7/2018 | Riverine Swamp Forest | Brunswick | Coastal Plain | LKW_UP | Upstream | routine |  | Water, Temperature | 7.4 | oC
Lockwood | Field Verification | 12/13/2017 | Riverine Swamp Forest | Brunswick | Coastal Plain | LKW_UP | Upstream | routine |  | Calcium | 43 | mg/L
Lockwood | Field Verification | 12/13/2017 | Riverine Swamp Forest | Brunswick | Coastal Plain | LKW_UP | Upstream | routine |  | Copper | 2 | ug/L | Nondetect
Lockwood | Field Verification | 7/11/2018 | Riverine Swamp Forest | Brunswick | Coastal Plain | LKW_UP | Upstream | routine |  | DOC | 18 | mg/L
Lockwood | Field Verification | 12/13/2017 | Riverine Swamp Forest | Brunswick | Coastal Plain | LKW_UP | Upstream | routine |  | DOC | 16 | mg/L
Lockwood | Field Verification | 12/13/2017 | Riverine Swamp Forest | Brunswick | Coastal Plain | LKW_UP | Upstream | routine |  | Lead | 2 | ug/L | Nondetect
Lockwood | Field Verification | 12/13/2017 | Riverine Swamp Forest | Brunswick | Coastal Plain | LKW_UP | Upstream | routine |  | Magnesium | 10 | mg/L
Lockwood | Field Verification | 7/11/2018 | Riverine Swamp Forest | Brunswick | Coastal Plain | LKW_UP | Upstream | routine |  | TOC | 19 | mg/L
Lockwood | Field Verification | 12/13/2017 | Riverine Swamp Forest | Brunswick | Coastal Plain | LKW_UP | Upstream | routine |  | TOC | 17 | mg/L
Lockwood | Field Verification | 12/13/2017 | Riverine Swamp Forest | Brunswick | Coastal Plain | LKW_UP | Upstream | routine |  | Zinc | 10 | ug/L | Nondetect
Lockwood | Field Verification | 7/11/2018 | Riverine Swamp Forest | Brunswick | Coastal Plain | LKW_UP | Upstream | routine |  | Ammonia, total | 0.02 | mg/L | Nondetect
Lockwood | Field Verification | 12/13/2017 | Riverine Swamp Forest | Brunswick | Coastal Plain | LKW_UP | Upstream | routine |  | Ammonia, total | 0.02 | mg/L | Nondetect
Lockwood | Field Verification | 7/11/2018 | Riverine Swamp Forest | Brunswick | Coastal Plain | LKW_UP | Upstream | routine |  | Calcium, total | 15 | mg/L
Lockwood | Field Verification | 12/13/2017 | Riverine Swamp Forest | Brunswick | Coastal Plain | LKW_UP | Upstream | routine |  | Calcium, total | 42 | mg/L
Lockwood | Field Verification | 12/13/2017 | Riverine Swamp Forest | Brunswick | Coastal Plain | LKW_UP | Upstream | routine |  | Copper, total | 2 | ug/L | Nondetect
Lockwood | Field Verification | 7/11/2018 | Riverine Swamp Forest | Brunswick | Coastal Plain | LKW_UP | Upstream | routine |  | Copper, total | 2 | ug/L | Nondetect
Lockwood | Field Verification | 7/11/2018 | Riverine Swamp Forest | Brunswick | Coastal Plain | LKW_UP | Upstream | routine |  | Lead, total | 2 | ug/L | Nondetect
Lockwood | Field Verification | 12/13/2017 | Riverine Swamp Forest | Brunswick | Coastal Plain | LKW_UP | Upstream | routine |  | Lead, total | 2 | ug/L | Nondetect
Lockwood | Field Verification | 7/11/2018 | Riverine Swamp Forest | Brunswick | Coastal Plain | LKW_UP | Upstream | routine |  | Magnesium, total | 2.4 | mg/L
Lockwood | Field Verification | 12/13/2017 | Riverine Swamp Forest | Brunswick | Coastal Plain | LKW_UP | Upstream | routine |  | Magnesium, total | 11 | mg/L
Lockwood | Field Verification | 7/11/2018 | Riverine Swamp Forest | Brunswick | Coastal Plain | LKW_UP | Upstream | routine |  | NO2+NO3, total | 0.04 | mg/L
Lockwood | Field Verification | 12/13/2017 | Riverine Swamp Forest | Brunswick | Coastal Plain | LKW_UP | Upstream | routine |  | NO2+NO3, total | 0.02 | mg/L | Nondetect
Lockwood | Field Verification | 12/13/2017 | Riverine Swamp Forest | Brunswick | Coastal Plain | LKW_UP | Upstream | routine |  | TKN, total | 1.4 | mg/L
Lockwood | Field Verification | 7/11/2018 | Riverine Swamp Forest | Brunswick | Coastal Plain | LKW_UP | Upstream | routine |  | TKN, total | 1.8 | mg/L
Lockwood | Field Verification | 7/11/2018 | Riverine Swamp Forest | Brunswick | Coastal Plain | LKW_UP | Upstream | routine |  | Total Phosphorus, total | 0.13 | mg/L
Lockwood | Field Verification | 12/13/2017 | Riverine Swamp Forest | Brunswick | Coastal Plain | LKW_UP | Upstream | routine |  | Total Phosphorus, total | 0.05 | mg/L
Lockwood | Field Verification | 12/13/2017 | Riverine Swamp Forest | Brunswick | Coastal Plain | LKW_UP | Upstream | routine |  | Zinc, total | 10 | ug/L | Nondetect
Lockwood | Field Verification | 7/11/2018 | Riverine Swamp Forest | Brunswick | Coastal Plain | LKW_UP | Upstream | routine |  | Zinc, total | 10 | ug/L | Nondetect
MA | SEIWA IWC | 5/9/2012 | Basin | Marion | Coastal Plain | MA-well 1 | Well | routine | whale pump | Manganese | 41 | ug/L
MA | SEIWA IWC | 5/9/2012 | Basin | Marion | Coastal Plain | MA-well 1 | Well | routine | whale pump | Mercury | 0.2 | ug/L | Nondetect
MA | SEIWA IWC | 5/9/2012 | Basin | Marion | Coastal Plain | MA-well 1 | Well | routine | whale pump | DOC | 2 | mg/L | Nondetect
MA | SEIWA IWC | 2/16/2012 | Basin | Marion | Coastal Plain | MA-well 1 | Well | routine | whale pump | TOC | 2 | mg/L | Nondetect
MA | SEIWA IWC | 2/16/2012 | Basin | Marion | Coastal Plain | MA-well 1 | Well | routine | whale pump | Ammonia | 0.02 | mg/L as N | Nondetect
MA | SEIWA IWC | 2/16/2012 | Basin | Marion | Coastal Plain | MA-well 1 | Well | routine | whale pump | NO2+NO3 | 0.02 | mg/L as N | Nondetect
MA | SEIWA IWC | 2/16/2012 | Basin | Marion | Coastal Plain | MA-well 1 | Well | routine | whale pump | TKN | 0.2 | mg/L as N | Nondetect
MA | SEIWA IWC | 2/16/2012 | Basin | Marion | Coastal Plain | MA-well 1 | Well | routine | whale pump | Phosphorus | 0.02 | mg/L as P | Nondetect
MA | SEIWA IWC | 2/16/2012 | Basin | Marion | Coastal Plain | MA-well 1 | Well | routine | whale pump | Silver | 5 | ug/L | Nondetect
MA | SEIWA IWC | 2/16/2012 | Basin | Marion | Coastal Plain | MA-well 1 | Well | routine | whale pump | Aluminum | 62 | ug/L
MA | SEIWA IWC | 2/16/2012 | Basin | Marion | Coastal Plain | MA-well 1 | Well | routine | whale pump | Arsenic | 2 | ug/L | Nondetect
MA | SEIWA IWC | 2/16/2012 | Basin | Marion | Coastal Plain | MA-well 1 | Well | routine | whale pump | Barium | 16 | ug/L
MA | SEIWA IWC | 2/16/2012 | Basin | Marion | Coastal Plain | MA-well 1 | Well | routine | whale pump | Calcium | 2.1 | mg/L
MA | SEIWA IWC | 2/16/2012 | Basin | Marion | Coastal Plain | MA-well 1 | Well | routine | whale pump | Cadmium | 1 | ug/L | Nondetect
MA | SEIWA IWC | 2/16/2012 | Basin | Marion | Coastal Plain | MA-well 1 | Well | routine | whale pump | Chromium | 10 | ug/L | Nondetect
MA | SEIWA IWC | 2/16/2012 | Basin | Marion | Coastal Plain | MA-well 1 | Well | routine | whale pump | Copper | 2 | ug/L | Nondetect
MA | SEIWA IWC | 2/16/2012 | Basin | Marion | Coastal Plain | MA-well 1 | Well | routine | whale pump | Iron | 1900 | ug/L
MA | SEIWA IWC | 2/16/2012 | Basin | Marion | Coastal Plain | MA-well 1 | Well | routine | whale pump | Potassium | 0.47 | mg/L
MA | SEIWA IWC | 2/16/2012 | Basin | Marion | Coastal Plain | MA-well 1 | Well | routine | whale pump | Magnesium | 1.1 | mg/L
MA | SEIWA IWC | 2/16/2012 | Basin | Marion | Coastal Plain | MA-well 1 | Well | routine | whale pump | Manganese | 42 | ug/L
MA | SEIWA IWC | 2/16/2012 | Basin | Marion | Coastal Plain | MA-well 1 | Well | routine | whale pump | Sodium | 4.4 | mg/L
MA | SEIWA IWC | 2/16/2012 | Basin | Marion | Coastal Plain | MA-well 1 | Well | routine | whale pump | Nickle | 2 | ug/L | Nondetect
MA | SEIWA IWC | 2/16/2012 | Basin | Marion | Coastal Plain | MA-well 1 | Well | routine | whale pump | Lead | 2 | ug/L | Nondetect
MA | SEIWA IWC | 2/16/2012 | Basin | Marion | Coastal Plain | MA-well 1 | Well | routine | whale pump | Selenium | 5 | ug/L | Nondetect
MA | SEIWA IWC | 2/16/2012 | Basin | Marion | Coastal Plain | MA-well 1 | Well | routine | whale pump | Zinc | 10 | ug/L | Nondetect
MA | SEIWA IWC | 2/16/2012 | Basin | Marion | Coastal Plain | MA-well 1 | Well | routine | whale pump | Mercury | 0.2 | ug/L | Nondetect
MA | SEIWA IWC | 2/16/2012 | Basin | Marion | Coastal Plain | MA-well 1 | Well | routine | whale pump | Nitrite (NO2 as N) | 0.01 | mg/L as N | Nondetect
MA | SEIWA IWC | 2/16/2012 | Basin | Marion | Coastal Plain | MA-well 1 | Well | routine | whale pump | Nitrate (NO3 as N) | 0.02 | mg/L as N | Nondetect
MA | SEIWA IWC | 2/16/2012 | Basin | Marion | Coastal Plain | MA-well 1 | Well | routine | whale pump | DOC | 2 | mg/L | Nondetect
MA | SEIWA IWC | 5/9/2012 | Basin | Marion | Coastal Plain | MA-well 1 | Well | routine | whale pump | TOC | 2 | mg/L | Nondetect
MA | SEIWA IWC | 5/9/2012 | Basin | Marion | Coastal Plain | MA-well 1 | Well | routine | whale pump | Ammonia | 0.02 | mg/L as N | Nondetect
MA | SEIWA IWC | 5/9/2012 | Basin | Marion | Coastal Plain | MA-well 1 | Well | routine | whale pump | NO2+NO3 | 0.02 | mg/L as N | Nondetect
MA | SEIWA IWC | 5/9/2012 | Basin | Marion | Coastal Plain | MA-well 1 | Well | routine | whale pump | TKN | 0.2 | mg/L as N | Nondetect
MA | SEIWA IWC | 5/9/2012 | Basin | Marion | Coastal Plain | MA-well 1 | Well | routine | whale pump | Phosphorus | 0.05 | mg/L as P
MA | SEIWA IWC | 5/9/2012 | Basin | Marion | Coastal Plain | MA-well 1 | Well | routine | whale pump | Nitrate (NO3 as N) | 0.02 | mg/L as N | Nondetect
MA | SEIWA IWC | 5/9/2012 | Basin | Marion | Coastal Plain | MA-well 1 | Well | routine | whale pump | Nitrite (NO2 as N) | 0.01 | mg/L as N | Nondetect
MA | SEIWA IWC | 5/9/2012 | Basin | Marion | Coastal Plain | MA-well 1 | Well | routine | whale pump | Silver | 5 | ug/L | Nondetect
MA | SEIWA IWC | 5/9/2012 | Basin | Marion | Coastal Plain | MA-well 1 | Well | routine | whale pump | Aluminum | 190 | ug/L
MA | SEIWA IWC | 5/9/2012 | Basin | Marion | Coastal Plain | MA-well 1 | Well | routine | whale pump | Arsenic | 2 | ug/L | Nondetect
MA | SEIWA IWC | 5/9/2012 | Basin | Marion | Coastal Plain | MA-well 1 | Well | routine | whale pump | Barium | 13 | ug/L
MA | SEIWA IWC | 5/9/2012 | Basin | Marion | Coastal Plain | MA-well 1 | Well | routine | whale pump | Calcium | 1.9 | mg/L
MA | SEIWA IWC | 5/9/2012 | Basin | Marion | Coastal Plain | MA-well 1 | Well | routine | whale pump | Cadmium | 1 | ug/L | Nondetect
MA | SEIWA IWC | 5/9/2012 | Basin | Marion | Coastal Plain | MA-well 1 | Well | routine | whale pump | Iron | 1900 | ug/L
MA | SEIWA IWC | 5/9/2012 | Basin | Marion | Coastal Plain | MA-well 1 | Well | routine | whale pump | Potassium | 0.39 | mg/L
MA | SEIWA IWC | 5/9/2012 | Basin | Marion | Coastal Plain | MA-well 1 | Well | routine | whale pump | Magnesium | 1.1 | mg/L
MA | SEIWA IWC | 5/9/2012 | Basin | Marion | Coastal Plain | MA-well 1 | Well | routine | whale pump | Sodium | 3.8 | mg/L
MA | SEIWA IWC | 5/9/2012 | Basin | Marion | Coastal Plain | MA-well 1 | Well | routine | whale pump | Nickle | 2 | ug/L | Nondetect
MA | SEIWA IWC | 5/9/2012 | Basin | Marion | Coastal Plain | MA-well 1 | Well | routine | whale pump | Lead | 2 | ug/L | Nondetect
MA | SEIWA IWC | 5/9/2012 | Basin | Marion | Coastal Plain | MA-well 1 | Well | routine | whale pump | Selenium | 5 | ug/L | Nondetect
MA | SEIWA IWC | 5/9/2012 | Basin | Marion | Coastal Plain | MA-well 1 | Well | routine | whale pump | Zinc | 10 | ug/L | Nondetect
MA | SEIWA IWC | 11/1/2011 | Basin | Marion | Coastal Plain | MA-stream | Stream | routine | not applicable | Air, Temperature | 18 | oC |  | site is dry at Connected wetland
MA | SEIWA IWC | 2/16/2012 | Basin | Marion | Coastal Plain | MA-stream | Stream | routine | direct grab | Air, Temperature | 10 | oC |  | 5 x 4' puddle w lvs, 2" deep site had standing h20, recently, site is Connected wetland, sampled 40' downstream from flag
MA | SEIWA IWC | 2/16/2012 | Basin | Marion | Coastal Plain | MA-stream | Stream | routine | direct grab | Water, Temperature | 8.8 | oC |  | 5 x 4' puddle w lvs, 2" deep site had standing h20, recently, site is Connected wetland, sampled 40' downstream from flag
MA | SEIWA IWC | 2/16/2012 | Basin | Marion | Coastal Plain | MA-stream | Stream | routine | direct grab | Specific Conductivity | 210.5 | uS/cm |  | 5 x 4' puddle w lvs, 2" deep site had standing h20, recently, site is Connected wetland, sampled 40' downstream from flag
MA | SEIWA IWC | 2/16/2012 | Basin | Marion | Coastal Plain | MA-stream | Stream | routine | direct grab | Dissolved Oxygen (mg/L) | 2.7 | mg/L |  | 5 x 4' puddle w lvs, 2" deep site had standing h20, recently, site is Connected wetland, sampled 40' downstream from flag
MA | SEIWA IWC | 2/16/2012 | Basin | Marion | Coastal Plain | MA-stream | Stream | routine | direct grab | Dissolved Oxygen (%) | 23 | % |  | 5 x 4' puddle w lvs, 2" deep site had standing h20, recently, site is Connected wetland, sampled 40' downstream from flag
MA | SEIWA IWC | 2/16/2012 | Basin | Marion | Coastal Plain | MA-stream | Stream | routine | direct grab | pH | 4.83 | S.U. |  | 5 x 4' puddle w lvs, 2" deep site had standing h20, recently, site is Connected wetland, sampled 40' downstream from flag
MA | SEIWA IWC | 2/16/2012 | Basin | Marion | Coastal Plain | MA-stream | Stream | routine | direct grab | Ammonia | 0.02 | mg/L as N | Nondetect | 5 x 4' puddle w lvs, 2" deep site had standing h20, recently, site is Connected wetland, sampled 40' downstream from flag
MA | SEIWA IWC | 2/16/2012 | Basin | Marion | Coastal Plain | MA-stream | Stream | routine | direct grab | NO2+NO3 | 0.02 | mg/L as N | Nondetect | 5 x 4' puddle w lvs, 2" deep site had standing h20, recently, site is Connected wetland, sampled 40' downstream from flag
MA | SEIWA IWC | 2/16/2012 | Basin | Marion | Coastal Plain | MA-stream | Stream | routine | direct grab | TKN | 1.5 | mg/L as N |  | 5 x 4' puddle w lvs, 2" deep site had standing h20, recently, site is Connected wetland, sampled 40' downstream from flag
MA | SEIWA IWC | 2/16/2012 | Basin | Marion | Coastal Plain | MA-stream | Stream | routine | direct grab | Phosphorus | 0.16 | mg/L as P |  | 5 x 4' puddle w lvs, 2" deep site had standing h20, recently, site is Connected wetland, sampled 40' downstream from flag
MA | SEIWA IWC | 2/16/2012 | Basin | Marion | Coastal Plain | MA-stream | Stream | routine | direct grab | TOC | 29 | mg/L |  | 5 x 4' puddle w lvs, 2" deep site had standing h20, recently, site is Connected wetland, sampled 40' downstream from flag
MA | SEIWA IWC | 2/16/2012 | Basin | Marion | Coastal Plain | MA-stream | Stream | routine | direct grab | Copper | 2.3 | ug/L |  | 5 x 4' puddle w lvs, 2" deep site had standing h20, recently, site is Connected wetland, sampled 40' downstream from flag
MA | SEIWA IWC | 2/16/2012 | Basin | Marion | Coastal Plain | MA-stream | Stream | routine | direct grab | Lead | 2 | ug/L | Nondetect | 5 x 4' puddle w lvs, 2" deep site had standing h20, recently, site is Connected wetland, sampled 40' downstream from flag
MA | SEIWA IWC | 2/16/2012 | Basin | Marion | Coastal Plain | MA-stream | Stream | routine | direct grab | Zinc | 10 | ug/L |  | 5 x 4' puddle w lvs, 2" deep site had standing h20, recently, site is Connected wetland, sampled 40' downstream from flag
MA | SEIWA IWC | 2/16/2012 | Basin | Marion | Coastal Plain | MA-stream | Stream | routine | direct grab | DOC | 25 | mg/L |  | 5 x 4' puddle w lvs, 2" deep site had standing h20, recently, site is Connected wetland, sampled 40' downstream from flag
MA | SEIWA IWC | 5/9/2012 | Basin | Marion | Coastal Plain | MA-stream | Stream | routine | direct grab | Water, Temperature | 21.4 | oC |  | h2o about 6" deep, tannic, lvs and organic substrate, site partially inundated after rain
MA | SEIWA IWC | 5/9/2012 | Basin | Marion | Coastal Plain | MA-stream | Stream | routine | direct grab | Specific Conductivity | 3.6 | uS/cm |  | h2o about 6" deep, tannic, lvs and organic substrate, site partially inundated after rain
MA | SEIWA IWC | 5/9/2012 | Basin | Marion | Coastal Plain | MA-stream | Stream | routine | direct grab | Dissolved Oxygen (mg/L) | 3.6 | mg/L |  | h2o about 6" deep, tannic, lvs and organic substrate, site partially inundated after rain
MA | SEIWA IWC | 5/9/2012 | Basin | Marion | Coastal Plain | MA-stream | Stream | routine | direct grab | Dissolved Oxygen (%) | 41 | % |  | h2o about 6" deep, tannic, lvs and organic substrate, site partially inundated after rain
MA | SEIWA IWC | 5/9/2012 | Basin | Marion | Coastal Plain | MA-stream | Stream | routine | direct grab | pH | 4.81 | S.U. |  | h2o about 6" deep, tannic, lvs and organic substrate, site partially inundated after rain
MA | SEIWA IWC | 5/9/2012 | Basin | Marion | Coastal Plain | MA-stream | Stream | routine | direct grab | TOC | 49 | mg/L |  | h2o about 6" deep, tannic, lvs and organic substrate, site partially inundated after rain
MA | SEIWA IWC | 5/9/2012 | Basin | Marion | Coastal Plain | MA-stream | Stream | routine | direct grab | Ammonia | 0.02 | mg/L as N |  | h2o about 6" deep, tannic, lvs and organic substrate, site partially inundated after rain
MA | SEIWA IWC | 5/9/2012 | Basin | Marion | Coastal Plain | MA-stream | Stream | routine | direct grab | NO2+NO3 | 0.02 | mg/L as N | Nondetect | h2o about 6" deep, tannic, lvs and organic substrate, site partially inundated after rain
MA | SEIWA IWC | 5/9/2012 | Basin | Marion | Coastal Plain | MA-stream | Stream | routine | direct grab | TKN | 2.2 | mg/L as N |  | h2o about 6" deep, tannic, lvs and organic substrate, site partially inundated after rain
MA | SEIWA IWC | 5/9/2012 | Basin | Marion | Coastal Plain | MA-stream | Stream | routine | direct grab | Phosphorus | 0.21 | mg/L as P |  | h2o about 6" deep, tannic, lvs and organic substrate, site partially inundated after rain
MA | SEIWA IWC | 5/9/2012 | Basin | Marion | Coastal Plain | MA-stream | Stream | routine | direct grab | Copper | 2 | ug/L | Nondetect | h2o about 6" deep, tannic, lvs and organic substrate, site partially inundated after rain
MA | SEIWA IWC | 5/9/2012 | Basin | Marion | Coastal Plain | MA-stream | Stream | routine | direct grab | Lead | 2 | ug/L | Nondetect | h2o about 6" deep, tannic, lvs and organic substrate, site partially inundated after rain
MA | SEIWA IWC | 5/9/2012 | Basin | Marion | Coastal Plain | MA-stream | Stream | routine | direct grab | Zinc | 10 | ug/L | Nondetect | h2o about 6" deep, tannic, lvs and organic substrate, site partially inundated after rain
MA | SEIWA IWC | 5/9/2012 | Basin | Marion | Coastal Plain | MA-stream | Stream | routine | direct grab | DOC | 46 | mg/L |  | h2o about 6" deep, tannic, lvs and organic substrate, site partially inundated after rain
MA | SEIWA IWC | 5/9/2012 | Basin | Marion | Coastal Plain | MA-well 1 | Well | routine | whale pump | Copper | 2 | ug/L | Nondetect
MA | SEIWA IWC | 5/9/2012 | Basin | Marion | Coastal Plain | MA-well 1 | Well | routine | whale pump | Chromium | 10 | ug/L | Nondetect
MA | SEIWA IWC | 5/9/2012 | Basin | Marion | Coastal Plain | MA-well 2 | Well | averaged duplicate | whale pump | TOC | 2 | mg/L | Nondetect
MA | SEIWA IWC | 8/17/2011 | Basin | Marion | Coastal Plain | MA-well 1 | Well | averaged duplicate | whale pump | TOC | 2 | mg/L |  | whale pump used, well purged violently, GPS taken
MA | SEIWA IWC | 8/17/2011 | Basin | Marion | Coastal Plain | MA-well 1 | Well | averaged duplicate | whale pump | Ammonia | 0.02 | mg/L as N |  | whale pump used, well purged violently, GPS taken
MA | SEIWA IWC | 8/17/2011 | Basin | Marion | Coastal Plain | MA-well 1 | Well | averaged duplicate | whale pump | NO2+NO3 | 0.02 | mg/L as N |  | whale pump used, well purged violently, GPS taken
MA | SEIWA IWC | 8/17/2011 | Basin | Marion | Coastal Plain | MA-well 1 | Well | averaged duplicate | whale pump | TKN | 0.2 | mg/L as N |  | whale pump used, well purged violently, GPS taken
MA | SEIWA IWC | 8/17/2011 | Basin | Marion | Coastal Plain | MA-well 1 | Well | averaged duplicate | whale pump | Phosphorus | 0.02 | mg/L as P |  | whale pump used, well purged violently, GPS taken
MA | SEIWA IWC | 8/17/2011 | Basin | Marion | Coastal Plain | MA-well 1 | Well | averaged duplicate | whale pump | Nitrite (NO2 as N) | 0.01 | mg/L as N |  | whale pump used, well purged violently, GPS taken
MA | SEIWA IWC | 8/17/2011 | Basin | Marion | Coastal Plain | MA-well 1 | Well | averaged duplicate | whale pump | Nitrate (NO3 as N) | 0.02 | mg/L as N |  | whale pump used, well purged violently, GPS taken
MA | SEIWA IWC | 8/17/2011 | Basin | Marion | Coastal Plain | MA-well 1 | Well | averaged duplicate | whale pump | Silver | 5 | ug/L |  | whale pump used, well purged violently, GPS taken
MA | SEIWA IWC | 8/17/2011 | Basin | Marion | Coastal Plain | MA-well 1 | Well | averaged duplicate | whale pump | Aluminum | 71.5 | ug/L |  | whale pump used, well purged violently, GPS taken
MA | SEIWA IWC | 8/17/2011 | Basin | Marion | Coastal Plain | MA-well 1 | Well | averaged duplicate | whale pump | Barium | 14 | ug/L |  | whale pump used, well purged violently, GPS taken
MA | SEIWA IWC | 8/17/2011 | Basin | Marion | Coastal Plain | MA-well 1 | Well | averaged duplicate | whale pump | Calcium | 2.1 | mg/L |  | whale pump used, well purged violently, GPS taken
MA | SEIWA IWC | 8/17/2011 | Basin | Marion | Coastal Plain | MA-well 1 | Well | averaged duplicate | whale pump | Cadmium | 1 | ug/L |  | whale pump used, well purged violently, GPS taken
MA | SEIWA IWC | 8/17/2011 | Basin | Marion | Coastal Plain | MA-well 1 | Well | averaged duplicate | whale pump | Chromium | 10 | ug/L |  | whale pump used, well purged violently, GPS taken
MA | SEIWA IWC | 8/17/2011 | Basin | Marion | Coastal Plain | MA-well 1 | Well | averaged duplicate | whale pump | Copper | 2 | ug/L |  | whale pump used, well purged violently, GPS taken
MA | SEIWA IWC | 8/17/2011 | Basin | Marion | Coastal Plain | MA-well 1 | Well | averaged duplicate | whale pump | Iron | 1700 | ug/L |  | whale pump used, well purged violently, GPS taken
MA | SEIWA IWC | 8/17/2011 | Basin | Marion | Coastal Plain | MA-well 1 | Well | averaged duplicate | whale pump | Potassium | 0.505 | mg/L |  | whale pump used, well purged violently, GPS taken
MA | SEIWA IWC | 8/17/2011 | Basin | Marion | Coastal Plain | MA-well 1 | Well | averaged duplicate | whale pump | Magnesium | 1.1 | mg/L |  | whale pump used, well purged violently, GPS taken
MA | SEIWA IWC | 8/17/2011 | Basin | Marion | Coastal Plain | MA-well 1 | Well | averaged duplicate | whale pump | Manganese | 32.5 | ug/L |  | whale pump used, well purged violently, GPS taken
MA | SEIWA IWC | 8/17/2011 | Basin | Marion | Coastal Plain | MA-well 1 | Well | averaged duplicate | whale pump | Sodium | 4 | mg/L |  | whale pump used, well purged violently, GPS taken
MA | SEIWA IWC | 8/17/2011 | Basin | Marion | Coastal Plain | MA-well 1 | Well | averaged duplicate | whale pump | Nickle | 2 | ug/L |  | whale pump used, well purged violently, GPS taken
MA | SEIWA IWC | 8/17/2011 | Basin | Marion | Coastal Plain | MA-well 1 | Well | averaged duplicate | whale pump | Lead | 2 | ug/L |  | whale pump used, well purged violently, GPS taken
MA | SEIWA IWC | 8/17/2011 | Basin | Marion | Coastal Plain | MA-well 1 | Well | averaged duplicate | whale pump | Selenium | 5 | ug/L |  | whale pump used, well purged violently, GPS taken
MA | SEIWA IWC | 8/17/2011 | Basin | Marion | Coastal Plain | MA-well 1 | Well | averaged duplicate | whale pump | Zinc | 10 | ug/L |  | whale pump used, well purged violently, GPS taken
MA | SEIWA IWC | 8/17/2011 | Basin | Marion | Coastal Plain | MA-well 1 | Well | averaged duplicate | whale pump | Mercury | 0.2 | ug/L |  | whale pump used, well purged violently, GPS taken
MA | SEIWA IWC | 8/17/2011 | Basin | Marion | Coastal Plain | MA-well 1 | Well | averaged duplicate | whale pump | Arsenic | 2 | ug/L |  | whale pump used, well purged violently, GPS taken
MA | SEIWA IWC | 8/17/2011 | Basin | Marion | Coastal Plain | MA-well 1 | Well | averaged duplicate | whale pump | DOC | 2 | mg/L |  | whale pump used, well purged violently, GPS taken
MA | SEIWA IWC | 8/17/2011 | Basin | Marion | Coastal Plain | MA-well 1 | Well | routine | whale pump | Water, Temperature | 18.37 | oC |  | whale pump used, well purged violently, GPS taken
MA | SEIWA IWC | 8/17/2011 | Basin | Marion | Coastal Plain | MA-well 1 | Well | routine | whale pump | Specific Conductivity | 49 | uS/cm |  | whale pump used, well purged violently, GPS taken
MA | SEIWA IWC | 8/17/2011 | Basin | Marion | Coastal Plain | MA-well 1 | Well | routine | whale pump | Dissolved Oxygen (mg/L) | 0.21 | mg/L |  | whale pump used, well purged violently, GPS taken
MA | SEIWA IWC | 8/17/2011 | Basin | Marion | Coastal Plain | MA-well 1 | Well | routine | whale pump | Dissolved Oxygen (%) | 2.5 | % |  | whale pump used, well purged violently, GPS taken
MA | SEIWA IWC | 8/17/2011 | Basin | Marion | Coastal Plain | MA-well 1 | Well | routine | whale pump | pH | 5.51 | S.U. |  | whale pump used, well purged violently, GPS taken
MA | SEIWA IWC | 11/1/2011 | Basin | Marion | Coastal Plain | MA-well 1 | Well | routine | whale pump | TOC | 2 | mg/L | Nondetect | water clear, slight sulphur smell
MA | SEIWA IWC | 11/1/2011 | Basin | Marion | Coastal Plain | MA-well 1 | Well | routine | whale pump | Ammonia | 0.02 | mg/L as N | Nondetect | water clear, slight sulphur smell
MA | SEIWA IWC | 11/1/2011 | Basin | Marion | Coastal Plain | MA-well 1 | Well | routine | whale pump | NO2+NO3 | 0.02 | mg/L as N | Nondetect | water clear, slight sulphur smell
MA | SEIWA IWC | 11/1/2011 | Basin | Marion | Coastal Plain | MA-well 1 | Well | routine | whale pump | TKN | 0.2 | mg/L as N | Nondetect | water clear, slight sulphur smell
MA | SEIWA IWC | 11/1/2011 | Basin | Marion | Coastal Plain | MA-well 1 | Well | routine | whale pump | Phosphorus | 0.02 | mg/L as P | Nondetect | water clear, slight sulphur smell
MA | SEIWA IWC | 11/1/2011 | Basin | Marion | Coastal Plain | MA-well 1 | Well | routine | whale pump | Nitrate (NO3 as N) | 0.02 | mg/L as N | Nondetect | water clear, slight sulphur smell
MA | SEIWA IWC | 11/1/2011 | Basin | Marion | Coastal Plain | MA-well 1 | Well | routine | whale pump | Nitrite (NO2 as N) | 0.01 | mg/L as N | Nondetect | water clear, slight sulphur smell
MA | SEIWA IWC | 11/1/2011 | Basin | Marion | Coastal Plain | MA-well 1 | Well | routine | whale pump | Silver | 5 | ug/L | Nondetect | water clear, slight sulphur smell
MA | SEIWA IWC | 11/1/2011 | Basin | Marion | Coastal Plain | MA-well 1 | Well | routine | whale pump | Aluminum | 53 | ug/L |  | water clear, slight sulphur smell
MA | SEIWA IWC | 11/1/2011 | Basin | Marion | Coastal Plain | MA-well 1 | Well | routine | whale pump | Arsenic | 2 | ug/L | Nondetect | water clear, slight sulphur smell
MA | SEIWA IWC | 11/1/2011 | Basin | Marion | Coastal Plain | MA-well 1 | Well | routine | whale pump | Barium | 17 | ug/L |  | water clear, slight sulphur smell
MA | SEIWA IWC | 11/1/2011 | Basin | Marion | Coastal Plain | MA-well 1 | Well | routine | whale pump | Calcium | 2.2 | mg/L |  | water clear, slight sulphur smell
MA | SEIWA IWC | 11/1/2011 | Basin | Marion | Coastal Plain | MA-well 1 | Well | routine | whale pump | Cadmium | 1 | ug/L | Nondetect | water clear, slight sulphur smell
MA | SEIWA IWC | 11/1/2011 | Basin | Marion | Coastal Plain | MA-well 1 | Well | routine | whale pump | Chromium | 10 | ug/L | Nondetect | water clear, slight sulphur smell
MA | SEIWA IWC | 11/1/2011 | Basin | Marion | Coastal Plain | MA-well 1 | Well | routine | whale pump | Copper | 2 | ug/L | Nondetect | water clear, slight sulphur smell
MA | SEIWA IWC | 11/1/2011 | Basin | Marion | Coastal Plain | MA-well 1 | Well | routine | whale pump | Iron | 1300 | ug/L |  | water clear, slight sulphur smell
MA | SEIWA IWC | 11/1/2011 | Basin | Marion | Coastal Plain | MA-well 1 | Well | routine | whale pump | Potassium | 0.57 | mg/L |  | water clear, slight sulphur smell
MA | SEIWA IWC | 11/1/2011 | Basin | Marion | Coastal Plain | MA-well 1 | Well | routine | whale pump | Magnesium | 1.1 | mg/L |  | water clear, slight sulphur smell
MA | SEIWA IWC | 11/1/2011 | Basin | Marion | Coastal Plain | MA-well 1 | Well | routine | whale pump | Sodium | 4.8 | mg/L |  | water clear, slight sulphur smell
MA | SEIWA IWC | 11/1/2011 | Basin | Marion | Coastal Plain | MA-well 1 | Well | routine | whale pump | Nickle | 2 | ug/L | Nondetect | water clear, slight sulphur smell
MA | SEIWA IWC | 11/1/2011 | Basin | Marion | Coastal Plain | MA-well 1 | Well | routine | whale pump | Lead | 2 | ug/L | Nondetect | water clear, slight sulphur smell
MA | SEIWA IWC | 11/1/2011 | Basin | Marion | Coastal Plain | MA-well 1 | Well | routine | whale pump | Selenium | 5 | ug/L | Nondetect | water clear, slight sulphur smell
MA | SEIWA IWC | 11/1/2011 | Basin | Marion | Coastal Plain | MA-well 1 | Well | routine | whale pump | Zinc | 10 | ug/L | Nondetect | water clear, slight sulphur smell
MA | SEIWA IWC | 11/1/2011 | Basin | Marion | Coastal Plain | MA-well 1 | Well | routine | whale pump | Mercury | 0.2 | ug/L | Nondetect | water clear, slight sulphur smell
MA | SEIWA IWC | 11/1/2011 | Basin | Marion | Coastal Plain | MA-well 1 | Well | routine | whale pump | Manganese | 36 | ug/L |  | water clear, slight sulphur smell
MA | SEIWA IWC | 11/1/2011 | Basin | Marion | Coastal Plain | MA-well 1 | Well | routine | whale pump | DOC | 2 | mg/L | Nondetect | water clear, slight sulphur smell
MA | SEIWA IWC | 11/1/2011 | Basin | Marion | Coastal Plain | MA-well 1 | Well | routine | whale pump | Water, Temperature | 19.12 | oC |  | water clear, slight sulphur smell
MA | SEIWA IWC | 11/1/2011 | Basin | Marion | Coastal Plain | MA-well 1 | Well | routine | whale pump | Specific Conductivity | 50 | uS/cm |  | water clear, slight sulphur smell
MA | SEIWA IWC | 11/1/2011 | Basin | Marion | Coastal Plain | MA-well 1 | Well | routine | whale pump | Dissolved Oxygen (mg/L) | 0.23 | mg/L |  | water clear, slight sulphur smell
MA | SEIWA IWC | 11/1/2011 | Basin | Marion | Coastal Plain | MA-well 1 | Well | routine | whale pump | Dissolved Oxygen (%) | 2.4 | % |  | water clear, slight sulphur smell
MA | SEIWA IWC | 11/1/2011 | Basin | Marion | Coastal Plain | MA-well 1 | Well | routine | whale pump | pH | 5.29 | S.U. |  | water clear, slight sulphur smell
MA | SEIWA IWC | 5/9/2012 | Basin | Marion | Coastal Plain | MA-well 2 | Well | averaged duplicate | whale pump | Ammonia | 0.025 | mg/L as N
MA | SEIWA IWC | 5/9/2012 | Basin | Marion | Coastal Plain | MA-well 2 | Well | averaged duplicate | whale pump | NO2+NO3 | 0.02 | mg/L as N | Nondetect
MA | SEIWA IWC | 5/9/2012 | Basin | Marion | Coastal Plain | MA-well 2 | Well | averaged duplicate | whale pump | TKN | 0.2 | mg/L as N | Nondetect
MA | SEIWA IWC | 5/9/2012 | Basin | Marion | Coastal Plain | MA-well 2 | Well | averaged duplicate | whale pump | Phosphorus | 0.1 | mg/L as P
MA | SEIWA IWC | 5/9/2012 | Basin | Marion | Coastal Plain | MA-well 2 | Well | averaged duplicate | whale pump | Nitrate (NO3 as N) | 0.02 | mg/L as N | Nondetect
MA | SEIWA IWC | 5/9/2012 | Basin | Marion | Coastal Plain | MA-well 2 | Well | averaged duplicate | whale pump | Nitrite (NO2 as N) | 0.01 | mg/L as N | Nondetect
MA | SEIWA IWC | 5/9/2012 | Basin | Marion | Coastal Plain | MA-well 2 | Well | averaged duplicate | whale pump | Silver | 5 | ug/L | Nondetect
MA | SEIWA IWC | 5/9/2012 | Basin | Marion | Coastal Plain | MA-well 2 | Well | averaged duplicate | whale pump | Aluminum | 103.5 | ug/L
MA | SEIWA IWC | 5/9/2012 | Basin | Marion | Coastal Plain | MA-well 2 | Well | averaged duplicate | whale pump | Arsenic | 2 | ug/L | Nondetect
MA | SEIWA IWC | 5/9/2012 | Basin | Marion | Coastal Plain | MA-well 2 | Well | averaged duplicate | whale pump | Barium | 16 | ug/L
MA | SEIWA IWC | 5/9/2012 | Basin | Marion | Coastal Plain | MA-well 2 | Well | averaged duplicate | whale pump | Calcium | 1.7 | mg/L
MA | SEIWA IWC | 5/9/2012 | Basin | Marion | Coastal Plain | MA-well 2 | Well | averaged duplicate | whale pump | Cadmium | 1 | ug/L | Nondetect
MA | SEIWA IWC | 5/9/2012 | Basin | Marion | Coastal Plain | MA-well 2 | Well | averaged duplicate | whale pump | Iron | 2800 | ug/L
MA | SEIWA IWC | 5/9/2012 | Basin | Marion | Coastal Plain | MA-well 2 | Well | averaged duplicate | whale pump | Potassium | 0.285 | mg/L
MA | SEIWA IWC | 5/9/2012 | Basin | Marion | Coastal Plain | MA-well 2 | Well | averaged duplicate | whale pump | Magnesium | 0.96 | mg/L
MA | SEIWA IWC | 5/9/2012 | Basin | Marion | Coastal Plain | MA-well 2 | Well | averaged duplicate | whale pump | Sodium | 3.7 | mg/L
MA | SEIWA IWC | 5/9/2012 | Basin | Marion | Coastal Plain | MA-well 2 | Well | averaged duplicate | whale pump | Nickle | 2 | ug/L | Nondetect
MA | SEIWA IWC | 5/9/2012 | Basin | Marion | Coastal Plain | MA-well 2 | Well | averaged duplicate | whale pump | Lead | 2 | ug/L | Nondetect
MA | SEIWA IWC | 5/9/2012 | Basin | Marion | Coastal Plain | MA-well 2 | Well | averaged duplicate | whale pump | Selenium | 5 | ug/L | Nondetect
MA | SEIWA IWC | 5/9/2012 | Basin | Marion | Coastal Plain | MA-well 2 | Well | averaged duplicate | whale pump | Zinc | 10 | ug/L | Nondetect
MA | SEIWA IWC | 5/9/2012 | Basin | Marion | Coastal Plain | MA-well 2 | Well | averaged duplicate | whale pump | Copper | 2 | ug/L | Nondetect
MA | SEIWA IWC | 5/9/2012 | Basin | Marion | Coastal Plain | MA-well 2 | Well | averaged duplicate | whale pump | Chromium | 10 | ug/L | Nondetect
MA | SEIWA IWC | 5/9/2012 | Basin | Marion | Coastal Plain | MA-well 2 | Well | averaged duplicate | whale pump | Manganese | 58 | ug/L
MA | SEIWA IWC | 5/9/2012 | Basin | Marion | Coastal Plain | MA-well 2 | Well | averaged duplicate | whale pump | Mercury | 0.2 | ug/L | Nondetect
MA | SEIWA IWC | 5/9/2012 | Basin | Marion | Coastal Plain | MA-well 2 | Well | averaged duplicate | whale pump | DOC | 2 | mg/L | Nondetect
MA | SEIWA IWC | 2/16/2012 | Basin | Marion | Coastal Plain | MA-well 3 | Well | routine | whale pump | TOC | 2 | mg/L | Nondetect
MA | SEIWA IWC | 2/16/2012 | Basin | Marion | Coastal Plain | MA-well 3 | Well | routine | whale pump | Ammonia | 0.04 | mg/L as N
MA | SEIWA IWC | 2/16/2012 | Basin | Marion | Coastal Plain | MA-well 3 | Well | routine | whale pump | NO2+NO3 | 0.02 | mg/L as N | Nondetect
MA | SEIWA IWC | 2/16/2012 | Basin | Marion | Coastal Plain | MA-well 3 | Well | routine | whale pump | TKN | 0.2 | mg/L as N | Nondetect
MA | SEIWA IWC | 2/16/2012 | Basin | Marion | Coastal Plain | MA-well 3 | Well | routine | whale pump | Phosphorus | 0.02 | mg/L as P | Nondetect
MA | SEIWA IWC | 2/16/2012 | Basin | Marion | Coastal Plain | MA-well 3 | Well | routine | whale pump | Silver | 5 | ug/L | Nondetect
MA | SEIWA IWC | 2/16/2012 | Basin | Marion | Coastal Plain | MA-well 3 | Well | routine | whale pump | Aluminum | 197 | ug/L
MA | SEIWA IWC | 2/16/2012 | Basin | Marion | Coastal Plain | MA-well 3 | Well | routine | whale pump | Arsenic | 2 | ug/L | Nondetect
MA | SEIWA IWC | 2/16/2012 | Basin | Marion | Coastal Plain | MA-well 3 | Well | routine | whale pump | Barium | 15 | ug/L
MA | SEIWA IWC | 2/16/2012 | Basin | Marion | Coastal Plain | MA-well 3 | Well | routine | whale pump | Calcium | 2.3 | mg/L
MA | SEIWA IWC | 2/16/2012 | Basin | Marion | Coastal Plain | MA-well 3 | Well | routine | whale pump | Cadmium | 1 | ug/L | Nondetect
MA | SEIWA IWC | 2/16/2012 | Basin | Marion | Coastal Plain | MA-well 3 | Well | routine | whale pump | Chromium | 10 | ug/L | Nondetect
MA | SEIWA IWC | 2/16/2012 | Basin | Marion | Coastal Plain | MA-well 3 | Well | routine | whale pump | Copper | 2 | ug/L | Nondetect
MA | SEIWA IWC | 2/16/2012 | Basin | Marion | Coastal Plain | MA-well 3 | Well | routine | whale pump | Iron | 8900 | ug/L
MA | SEIWA IWC | 2/16/2012 | Basin | Marion | Coastal Plain | MA-well 3 | Well | routine | whale pump | Potassium | 0.49 | mg/L
MA | SEIWA IWC | 2/16/2012 | Basin | Marion | Coastal Plain | MA-well 3 | Well | routine | whale pump | Magnesium | 1.1 | mg/L
MA | SEIWA IWC | 2/16/2012 | Basin | Marion | Coastal Plain | MA-well 3 | Well | routine | whale pump | Manganese | 29 | ug/L
MA | SEIWA IWC | 2/16/2012 | Basin | Marion | Coastal Plain | MA-well 3 | Well | routine | whale pump | Sodium | 4 | mg/L
MA | SEIWA IWC | 2/16/2012 | Basin | Marion | Coastal Plain | MA-well 3 | Well | routine | whale pump | Nickle | 2 | ug/L | Nondetect
MA | SEIWA IWC | 2/16/2012 | Basin | Marion | Coastal Plain | MA-well 3 | Well | routine | whale pump | Lead | 2 | ug/L | Nondetect
MA | SEIWA IWC | 2/16/2012 | Basin | Marion | Coastal Plain | MA-well 3 | Well | routine | whale pump | Selenium | 5 | ug/L | Nondetect
MA | SEIWA IWC | 2/16/2012 | Basin | Marion | Coastal Plain | MA-well 3 | Well | routine | whale pump | Zinc | 10 | ug/L | Nondetect
MA | SEIWA IWC | 2/16/2012 | Basin | Marion | Coastal Plain | MA-well 3 | Well | routine | whale pump | Mercury | 0.2 | ug/L | Nondetect
MA | SEIWA IWC | 2/16/2012 | Basin | Marion | Coastal Plain | MA-well 3 | Well | routine | whale pump | Nitrite (NO2 as N) | 0.01 | mg/L as N | Nondetect
MA | SEIWA IWC | 8/17/2011 | Basin | Marion | Coastal Plain | MA-well 2 | Well | routine | whale pump | TOC | 2 | mg/L | Nondetect | whale pump, water very turbid, GPS taken
MA | SEIWA IWC | 8/17/2011 | Basin | Marion | Coastal Plain | MA-well 2 | Well | routine | whale pump | Ammonia | 0.04 | mg/L as N |  | whale pump, water very turbid, GPS taken
MA | SEIWA IWC | 8/17/2011 | Basin | Marion | Coastal Plain | MA-well 2 | Well | routine | whale pump | NO2+NO3 | 0.02 | mg/L as N | Nondetect | whale pump, water very turbid, GPS taken
MA | SEIWA IWC | 8/17/2011 | Basin | Marion | Coastal Plain | MA-well 2 | Well | routine | whale pump | TKN | 0.2 | mg/L as N | Nondetect | whale pump, water very turbid, GPS taken
MA | SEIWA IWC | 8/17/2011 | Basin | Marion | Coastal Plain | MA-well 2 | Well | routine | whale pump | Phosphorus | 0.02 | mg/L as P |  | whale pump, water very turbid, GPS taken
MA | SEIWA IWC | 8/17/2011 | Basin | Marion | Coastal Plain | MA-well 2 | Well | routine | whale pump | Nitrite (NO2 as N) | 0.01 | mg/L as N | Nondetect | whale pump, water very turbid, GPS taken
MA | SEIWA IWC | 8/17/2011 | Basin | Marion | Coastal Plain | MA-well 2 | Well | routine | whale pump | Nitrate (NO3 as N) | 0.02 | mg/L as N | Nondetect | whale pump, water very turbid, GPS taken
MA | SEIWA IWC | 8/17/2011 | Basin | Marion | Coastal Plain | MA-well 2 | Well | routine | whale pump | Silver | 5 | ug/L | Nondetect | whale pump, water very turbid, GPS taken
MA | SEIWA IWC | 8/17/2011 | Basin | Marion | Coastal Plain | MA-well 2 | Well | routine | whale pump | Aluminum | 420 | ug/L |  | whale pump, water very turbid, GPS taken
MA | SEIWA IWC | 8/17/2011 | Basin | Marion | Coastal Plain | MA-well 2 | Well | routine | whale pump | Barium | 20 | ug/L |  | whale pump, water very turbid, GPS taken
MA | SEIWA IWC | 8/17/2011 | Basin | Marion | Coastal Plain | MA-well 2 | Well | routine | whale pump | Calcium | 1.7 | mg/L |  | whale pump, water very turbid, GPS taken
MA | SEIWA IWC | 8/17/2011 | Basin | Marion | Coastal Plain | MA-well 2 | Well | routine | whale pump | Cadmium | 1 | ug/L | Nondetect | whale pump, water very turbid, GPS taken
MA | SEIWA IWC | 8/17/2011 | Basin | Marion | Coastal Plain | MA-well 2 | Well | routine | whale pump | Iron | 3700 | ug/L |  | whale pump, water very turbid, GPS taken
MA | SEIWA IWC | 8/17/2011 | Basin | Marion | Coastal Plain | MA-well 2 | Well | routine | whale pump | Potassium | 0.39 | mg/L |  | whale pump, water very turbid, GPS taken
MA | SEIWA IWC | 8/17/2011 | Basin | Marion | Coastal Plain | MA-well 2 | Well | routine | whale pump | Magnesium | 1 | mg/L |  | whale pump, water very turbid, GPS taken
MA | SEIWA IWC | 8/17/2011 | Basin | Marion | Coastal Plain | MA-well 2 | Well | routine | whale pump | Manganese | 50 | ug/L |  | whale pump, water very turbid, GPS taken
MA | SEIWA IWC | 8/17/2011 | Basin | Marion | Coastal Plain | MA-well 2 | Well | routine | whale pump | Sodium | 3.9 | mg/L |  | whale pump, water very turbid, GPS taken
MA | SEIWA IWC | 8/17/2011 | Basin | Marion | Coastal Plain | MA-well 2 | Well | routine | whale pump | Lead | 2 | ug/L | Nondetect | whale pump, water very turbid, GPS taken
MA | SEIWA IWC | 8/17/2011 | Basin | Marion | Coastal Plain | MA-well 2 | Well | routine | whale pump | Selenium | 5 | ug/L | Nondetect | whale pump, water very turbid, GPS taken
MA | SEIWA IWC | 8/17/2011 | Basin | Marion | Coastal Plain | MA-well 2 | Well | routine | whale pump | Zinc | 10 | ug/L | Nondetect | whale pump, water very turbid, GPS taken
MA | SEIWA IWC | 8/17/2011 | Basin | Marion | Coastal Plain | MA-well 2 | Well | routine | whale pump | Mercury | 0.2 | ug/L | Nondetect | whale pump, water very turbid, GPS taken
MA | SEIWA IWC | 8/17/2011 | Basin | Marion | Coastal Plain | MA-well 2 | Well | routine | whale pump | Arsenic | 2 | ug/L | Nondetect | whale pump, water very turbid, GPS taken
MA | SEIWA IWC | 8/17/2011 | Basin | Marion | Coastal Plain | MA-well 2 | Well | routine | whale pump | Chromium | 10 | ug/L | Nondetect | whale pump, water very turbid, GPS taken
MA | SEIWA IWC | 8/17/2011 | Basin | Marion | Coastal Plain | MA-well 2 | Well | routine | whale pump | Copper | 2 | ug/L | Nondetect | whale pump, water very turbid, GPS taken
MA | SEIWA IWC | 8/17/2011 | Basin | Marion | Coastal Plain | MA-well 2 | Well | routine | whale pump | Nickle | 2 | ug/L | Nondetect | whale pump, water very turbid, GPS taken
MA | SEIWA IWC | 8/17/2011 | Basin | Marion | Coastal Plain | MA-well 2 | Well | routine | whale pump | DOC | 2 | mg/L | Nondetect | whale pump, water very turbid, GPS taken
MA | SEIWA IWC | 8/17/2011 | Basin | Marion | Coastal Plain | MA-well 2 | Well | routine | whale pump | Water, Temperature | 20.55 | oC |  | whale pump, water very turbid, GPS taken
MA | SEIWA IWC | 8/17/2011 | Basin | Marion | Coastal Plain | MA-well 2 | Well | routine | whale pump | Specific Conductivity | 53 | uS/cm |  | whale pump, water very turbid, GPS taken
MA | SEIWA IWC | 8/17/2011 | Basin | Marion | Coastal Plain | MA-well 2 | Well | routine | whale pump | Dissolved Oxygen (mg/L) | 0.18 | mg/L |  | whale pump, water very turbid, GPS taken
MA | SEIWA IWC | 8/17/2011 | Basin | Marion | Coastal Plain | MA-well 2 | Well | routine | whale pump | Dissolved Oxygen (%) | 1.9 | % |  | whale pump, water very turbid, GPS taken
MA | SEIWA IWC | 8/17/2011 | Basin | Marion | Coastal Plain | MA-well 2 | Well | routine | whale pump | pH | 5.41 | S.U. |  | whale pump, water very turbid, GPS taken
MA | SEIWA IWC | 11/1/2011 | Basin | Marion | Coastal Plain | MA-well 2 | Well | routine | whale pump | TOC | 2 | mg/L | Nondetect | sulphur smell, water clear, sampled with/ whale
MA | SEIWA IWC | 11/1/2011 | Basin | Marion | Coastal Plain | MA-well 2 | Well | routine | whale pump | Ammonia | 0.04 | mg/L as N |  | sulphur smell, water clear, sampled with/ whale
MA | SEIWA IWC | 11/1/2011 | Basin | Marion | Coastal Plain | MA-well 2 | Well | routine | whale pump | NO2+NO3 | 0.02 | mg/L as N | Nondetect | sulphur smell, water clear, sampled with/ whale
MA | SEIWA IWC | 11/1/2011 | Basin | Marion | Coastal Plain | MA-well 2 | Well | routine | whale pump | TKN | 0.2 | mg/L as N | Nondetect | sulphur smell, water clear, sampled with/ whale
MA | SEIWA IWC | 11/1/2011 | Basin | Marion | Coastal Plain | MA-well 2 | Well | routine | whale pump | Phosphorus | 0.02 | mg/L as P | Nondetect | sulphur smell, water clear, sampled with/ whale
MA | SEIWA IWC | 11/1/2011 | Basin | Marion | Coastal Plain | MA-well 2 | Well | routine | whale pump | Nitrate (NO3 as N) | 0.02 | mg/L as N | Nondetect | sulphur smell, water clear, sampled with/ whale
MA | SEIWA IWC | 11/1/2011 | Basin | Marion | Coastal Plain | MA-well 2 | Well | routine | whale pump | Nitrite (NO2 as N) | 0.01 | mg/L as N | Nondetect | sulphur smell, water clear, sampled with/ whale
MA | SEIWA IWC | 11/1/2011 | Basin | Marion | Coastal Plain | MA-well 2 | Well | routine | whale pump | Silver | 5 | ug/L | Nondetect | sulphur smell, water clear, sampled with/ whale
MA | SEIWA IWC | 11/1/2011 | Basin | Marion | Coastal Plain | MA-well 2 | Well | routine | whale pump | Aluminum | 50 | ug/L | Nondetect | sulphur smell, water clear, sampled with/ whale
MA | SEIWA IWC | 11/1/2011 | Basin | Marion | Coastal Plain | MA-well 2 | Well | routine | whale pump | Arsenic | 2 | ug/L | Nondetect | sulphur smell, water clear, sampled with/ whale
MA | SEIWA IWC | 11/1/2011 | Basin | Marion | Coastal Plain | MA-well 2 | Well | routine | whale pump | Barium | 17 | ug/L |  | sulphur smell, water clear, sampled with/ whale
MA | SEIWA IWC | 11/1/2011 | Basin | Marion | Coastal Plain | MA-well 2 | Well | routine | whale pump | Calcium | 1.6 | mg/L |  | sulphur smell, water clear, sampled with/ whale
MA | SEIWA IWC | 11/1/2011 | Basin | Marion | Coastal Plain | MA-well 2 | Well | routine | whale pump | Cadmium | 1 | ug/L | Nondetect | sulphur smell, water clear, sampled with/ whale
MA | SEIWA IWC | 11/1/2011 | Basin | Marion | Coastal Plain | MA-well 2 | Well | routine | whale pump | Chromium | 10 | ug/L | Nondetect | sulphur smell, water clear, sampled with/ whale
MA | SEIWA IWC | 11/1/2011 | Basin | Marion | Coastal Plain | MA-well 2 | Well | routine | whale pump | Copper | 2 | ug/L | Nondetect | sulphur smell, water clear, sampled with/ whale
MA | SEIWA IWC | 11/1/2011 | Basin | Marion | Coastal Plain | MA-well 2 | Well | routine | whale pump | Iron | 3100 | ug/L |  | sulphur smell, water clear, sampled with/ whale
MA | SEIWA IWC | 11/1/2011 | Basin | Marion | Coastal Plain | MA-well 2 | Well | routine | whale pump | Potassium | 0.33 | mg/L |  | sulphur smell, water clear, sampled with/ whale
MA | SEIWA IWC | 11/1/2011 | Basin | Marion | Coastal Plain | MA-well 2 | Well | routine | whale pump | Magnesium | 0.97 | mg/L |  | sulphur smell, water clear, sampled with/ whale
MA | SEIWA IWC | 11/1/2011 | Basin | Marion | Coastal Plain | MA-well 2 | Well | routine | whale pump | Sodium | 3.7 | mg/L |  | sulphur smell, water clear, sampled with/ whale
MA | SEIWA IWC | 11/1/2011 | Basin | Marion | Coastal Plain | MA-well 2 | Well | routine | whale pump | Nickle | 2 | ug/L | Nondetect | sulphur smell, water clear, sampled with/ whale
MA | SEIWA IWC | 11/1/2011 | Basin | Marion | Coastal Plain | MA-well 2 | Well | routine | whale pump | Lead | 2 | ug/L | Nondetect | sulphur smell, water clear, sampled with/ whale
MA | SEIWA IWC | 11/1/2011 | Basin | Marion | Coastal Plain | MA-well 2 | Well | routine | whale pump | Selenium | 5 | ug/L | Nondetect | sulphur smell, water clear, sampled with/ whale
MA | SEIWA IWC | 11/1/2011 | Basin | Marion | Coastal Plain | MA-well 2 | Well | routine | whale pump | Zinc | 10 | ug/L | Nondetect | sulphur smell, water clear, sampled with/ whale
MA | SEIWA IWC | 11/1/2011 | Basin | Marion | Coastal Plain | MA-well 2 | Well | routine | whale pump | Mercury | 0.2 | ug/L | Nondetect | sulphur smell, water clear, sampled with/ whale
MA | SEIWA IWC | 11/1/2011 | Basin | Marion | Coastal Plain | MA-well 2 | Well | routine | whale pump | Manganese | 56 | ug/L |  | sulphur smell, water clear, sampled with/ whale
MA | SEIWA IWC | 11/1/2011 | Basin | Marion | Coastal Plain | MA-well 2 | Well | routine | whale pump | DOC | 2 | mg/L | Nondetect | sulphur smell, water clear, sampled with/ whale
MA | SEIWA IWC | 11/1/2011 | Basin | Marion | Coastal Plain | MA-well 2 | Well | routine | whale pump | Water, Temperature | 20.21 | oC |  | sulphur smell, water clear, sampled with/ whale
MA | SEIWA IWC | 11/1/2011 | Basin | Marion | Coastal Plain | MA-well 2 | Well | routine | whale pump | Specific Conductivity | 50 | uS/cm |  | sulphur smell, water clear, sampled with/ whale
MA | SEIWA IWC | 11/1/2011 | Basin | Marion | Coastal Plain | MA-well 2 | Well | routine | whale pump | Dissolved Oxygen (mg/L) | 1.52 | mg/L |  | sulphur smell, water clear, sampled with/ whale
MA | SEIWA IWC | 11/1/2011 | Basin | Marion | Coastal Plain | MA-well 2 | Well | routine | whale pump | Dissolved Oxygen (%) | 1.23 | % |  | sulphur smell, water clear, sampled with/ whale
MA | SEIWA IWC | 11/1/2011 | Basin | Marion | Coastal Plain | MA-well 2 | Well | routine | whale pump | pH | 5.21 | S.U. |  | sulphur smell, water clear, sampled with/ whale
MA | SEIWA IWC | 2/16/2012 | Basin | Marion | Coastal Plain | MA-well 2 | Well | routine | whale pump | TOC | 2 | mg/L | Nondetect | water was brown, initially, turned clear
MA | SEIWA IWC | 2/16/2012 | Basin | Marion | Coastal Plain | MA-well 2 | Well | routine | whale pump | Ammonia | 0.02 | mg/L as N |  | water was brown, initially, turned clear
MA | SEIWA IWC | 2/16/2012 | Basin | Marion | Coastal Plain | MA-well 2 | Well | routine | whale pump | NO2+NO3 | 0.02 | mg/L as N | Nondetect | water was brown, initially, turned clear
MA | SEIWA IWC | 2/16/2012 | Basin | Marion | Coastal Plain | MA-well 2 | Well | routine | whale pump | TKN | 0.2 | mg/L as N | Nondetect | water was brown, initially, turned clear
MA | SEIWA IWC | 2/16/2012 | Basin | Marion | Coastal Plain | MA-well 2 | Well | routine | whale pump | Phosphorus | 0.02 | mg/L as P |  | water was brown, initially, turned clear
MA | SEIWA IWC | 2/16/2012 | Basin | Marion | Coastal Plain | MA-well 2 | Well | routine | whale pump | Silver | 5 | ug/L | Nondetect | water was brown, initially, turned clear
MA | SEIWA IWC | 2/16/2012 | Basin | Marion | Coastal Plain | MA-well 2 | Well | routine | whale pump | Aluminum | 82 | ug/L |  | water was brown, initially, turned clear
MA | SEIWA IWC | 2/16/2012 | Basin | Marion | Coastal Plain | MA-well 2 | Well | routine | whale pump | Arsenic | 2 | ug/L | Nondetect | water was brown, initially, turned clear
MA | SEIWA IWC | 2/16/2012 | Basin | Marion | Coastal Plain | MA-well 2 | Well | routine | whale pump | Barium | 17 | ug/L |  | water was brown, initially, turned clear
MA | SEIWA IWC | 2/16/2012 | Basin | Marion | Coastal Plain | MA-well 2 | Well | routine | whale pump | Calcium | 1.8 | mg/L |  | water was brown, initially, turned clear
MA | SEIWA IWC | 2/16/2012 | Basin | Marion | Coastal Plain | MA-well 2 | Well | routine | whale pump | Cadmium | 1 | ug/L | Nondetect | water was brown, initially, turned clear
MA | SEIWA IWC | 2/16/2012 | Basin | Marion | Coastal Plain | MA-well 2 | Well | routine | whale pump | Chromium | 10 | ug/L | Nondetect | water was brown, initially, turned clear
MA | SEIWA IWC | 2/16/2012 | Basin | Marion | Coastal Plain | MA-well 2 | Well | routine | whale pump | Copper | 2 | ug/L | Nondetect | water was brown, initially, turned clear
MA | SEIWA IWC | 2/16/2012 | Basin | Marion | Coastal Plain | MA-well 2 | Well | routine | whale pump | Iron | 2900 | ug/L |  | water was brown, initially, turned clear
MA | SEIWA IWC | 2/16/2012 | Basin | Marion | Coastal Plain | MA-well 2 | Well | routine | whale pump | Potassium | 0.37 | mg/L |  | water was brown, initially, turned clear
MA | SEIWA IWC | 2/16/2012 | Basin | Marion | Coastal Plain | MA-well 2 | Well | routine | whale pump | Magnesium | 1.1 | mg/L |  | water was brown, initially, turned clear
MA | SEIWA IWC | 2/16/2012 | Basin | Marion | Coastal Plain | MA-well 2 | Well | routine | whale pump | Manganese | 68 | ug/L |  | water was brown, initially, turned clear
MA | SEIWA IWC | 2/16/2012 | Basin | Marion | Coastal Plain | MA-well 2 | Well | routine | whale pump | Sodium | 4.1 | mg/L |  | water was brown, initially, turned clear
MA | SEIWA IWC | 2/16/2012 | Basin | Marion | Coastal Plain | MA-well 2 | Well | routine | whale pump | Nickle | 2 | ug/L | Nondetect | water was brown, initially, turned clear
MA | SEIWA IWC | 2/16/2012 | Basin | Marion | Coastal Plain | MA-well 2 | Well | routine | whale pump | Lead | 2 | ug/L | Nondetect | water was brown, initially, turned clear
MA | SEIWA IWC | 2/16/2012 | Basin | Marion | Coastal Plain | MA-well 2 | Well | routine | whale pump | Selenium | 5 | ug/L | Nondetect | water was brown, initially, turned clear
MA | SEIWA IWC | 2/16/2012 | Basin | Marion | Coastal Plain | MA-well 2 | Well | routine | whale pump | Zinc | 10 | ug/L | Nondetect | water was brown, initially, turned clear
MA | SEIWA IWC | 2/16/2012 | Basin | Marion | Coastal Plain | MA-well 2 | Well | routine | whale pump | Mercury | 0.2 | ug/L | Nondetect | water was brown, initially, turned clear
MA | SEIWA IWC | 2/16/2012 | Basin | Marion | Coastal Plain | MA-well 2 | Well | routine | whale pump | Nitrite (NO2 as N) | 0.01 | mg/L as N | Nondetect | water was brown, initially, turned clear
MA | SEIWA IWC | 2/16/2012 | Basin | Marion | Coastal Plain | MA-well 2 | Well | routine | whale pump | Nitrate (NO3 as N) | 0.02 | mg/L as N | Nondetect | water was brown, initially, turned clear
MA | SEIWA IWC | 2/16/2012 | Basin | Marion | Coastal Plain | MA-well 2 | Well | routine | whale pump | DOC | 2 | mg/L | Nondetect | water was brown, initially, turned clear
MA | SEIWA IWC | 2/16/2012 | Basin | Marion | Coastal Plain | MA-well 3 | Well | routine | whale pump | Nitrate (NO3 as N) | 0.02 | mg/L as N | Nondetect
MA | SEIWA IWC | 2/16/2012 | Basin | Marion | Coastal Plain | MA-well 3 | Well | routine | whale pump | DOC | 2 | mg/L | Nondetect
MA | SEIWA IWC | 5/9/2012 | Basin | Marion | Coastal Plain | MA-well 3 | Well | routine | whale pump | TOC | 2 | mg/L | Nondetect
MA | SEIWA IWC | 5/9/2012 | Basin | Marion | Coastal Plain | MA-well 3 | Well | routine | whale pump | Ammonia | 0.04 | mg/L as N
MA | SEIWA IWC | 5/9/2012 | Basin | Marion | Coastal Plain | MA-well 3 | Well | routine | whale pump | NO2+NO3 | 0.02 | mg/L as N | Nondetect
MA | SEIWA IWC | 5/9/2012 | Basin | Marion | Coastal Plain | MA-well 3 | Well | routine | whale pump | TKN | 0.2 | mg/L as N | Nondetect
MA | SEIWA IWC | 5/9/2012 | Basin | Marion | Coastal Plain | MA-well 3 | Well | routine | whale pump | Phosphorus | 0.02 | mg/L as P | Nondetect
MA | SEIWA IWC | 5/9/2012 | Basin | Marion | Coastal Plain | MA-well 3 | Well | routine | whale pump | Nitrate (NO3 as N) | 0.02 | mg/L as N | Nondetect
MA | SEIWA IWC | 5/9/2012 | Basin | Marion | Coastal Plain | MA-well 3 | Well | routine | whale pump | Nitrite (NO2 as N) | 0.01 | mg/L as N | Nondetect
MA | SEIWA IWC | 5/9/2012 | Basin | Marion | Coastal Plain | MA-well 3 | Well | routine | whale pump | Silver | 5 | ug/L | Nondetect
MA | SEIWA IWC | 5/9/2012 | Basin | Marion | Coastal Plain | MA-well 3 | Well | routine | whale pump | Aluminum | 160 | ug/L
MA | SEIWA IWC | 5/9/2012 | Basin | Marion | Coastal Plain | MA-well 3 | Well | routine | whale pump | Arsenic | 2 | ug/L | Nondetect
MA | SEIWA IWC | 5/9/2012 | Basin | Marion | Coastal Plain | MA-well 3 | Well | routine | whale pump | Barium | 13 | ug/L
MA | SEIWA IWC | 5/9/2012 | Basin | Marion | Coastal Plain | MA-well 3 | Well | routine | whale pump | Calcium | 1.9 | mg/L
MA | SEIWA IWC | 5/9/2012 | Basin | Marion | Coastal Plain | MA-well 3 | Well | routine | whale pump | Cadmium | 1 | ug/L | Nondetect
MA | SEIWA IWC | 5/9/2012 | Basin | Marion | Coastal Plain | MA-well 3 | Well | routine | whale pump | Iron | 8600 | ug/L
MA | SEIWA IWC | 5/9/2012 | Basin | Marion | Coastal Plain | MA-well 3 | Well | routine | whale pump | Potassium | 0.37 | mg/L
MA | SEIWA IWC | 5/9/2012 | Basin | Marion | Coastal Plain | MA-well 3 | Well | routine | whale pump | Magnesium | 0.92 | mg/L
MA | SEIWA IWC | 5/9/2012 | Basin | Marion | Coastal Plain | MA-well 3 | Well | routine | whale pump | Sodium | 3.5 | mg/L
MA | SEIWA IWC | 5/9/2012 | Basin | Marion | Coastal Plain | MA-well 3 | Well | routine | whale pump | Nickle | 2 | ug/L | Nondetect
MA | SEIWA IWC | 5/9/2012 | Basin | Marion | Coastal Plain | MA-well 3 | Well | routine | whale pump | Lead | 2 | ug/L | Nondetect
MA | SEIWA IWC | 5/9/2012 | Basin | Marion | Coastal Plain | MA-well 3 | Well | routine | whale pump | Selenium | 5 | ug/L | Nondetect
MA | SEIWA IWC | 5/9/2012 | Basin | Marion | Coastal Plain | MA-well 3 | Well | routine | whale pump | Zinc | 10 | ug/L | Nondetect
MA | SEIWA IWC | 5/9/2012 | Basin | Marion | Coastal Plain | MA-well 3 | Well | routine | whale pump | Copper | 2 | ug/L | Nondetect
MA | SEIWA IWC | 5/9/2012 | Basin | Marion | Coastal Plain | MA-well 3 | Well | routine | whale pump | Chromium | 10 | ug/L | Nondetect
MA | SEIWA IWC | 5/9/2012 | Basin | Marion | Coastal Plain | MA-well 3 | Well | routine | whale pump | Manganese | 23 | ug/L
MA | SEIWA IWC | 8/17/2011 | Basin | Marion | Coastal Plain | MA-well 3 | Well | routine | whale pump | TOC | 2 | mg/L | Nondetect | whale pump, GPS taken
MA | SEIWA IWC | 8/17/2011 | Basin | Marion | Coastal Plain | MA-well 3 | Well | routine | whale pump | Ammonia | 0.06 | mg/L as N |  | whale pump, GPS taken
MA | SEIWA IWC | 8/17/2011 | Basin | Marion | Coastal Plain | MA-well 3 | Well | routine | whale pump | NO2+NO3 | 0.02 | mg/L as N | Nondetect | whale pump, GPS taken
MA | SEIWA IWC | 8/17/2011 | Basin | Marion | Coastal Plain | MA-well 3 | Well | routine | whale pump | TKN | 0.2 | mg/L as N | Nondetect | whale pump, GPS taken
MA | SEIWA IWC | 8/17/2011 | Basin | Marion | Coastal Plain | MA-well 3 | Well | routine | whale pump | Phosphorus | 0.03 | mg/L as P |  | whale pump, GPS taken
MA | SEIWA IWC | 8/17/2011 | Basin | Marion | Coastal Plain | MA-well 3 | Well | routine | whale pump | Nitrite (NO2 as N) | 0.01 | mg/L as N |  | whale pump, GPS taken
MA | SEIWA IWC | 8/17/2011 | Basin | Marion | Coastal Plain | MA-well 3 | Well | routine | whale pump | Nitrate (NO3 as N) | 0.02 | mg/L as N | Nondetect | whale pump, GPS taken
MA | SEIWA IWC | 8/17/2011 | Basin | Marion | Coastal Plain | MA-well 3 | Well | routine | whale pump | Silver | 5 | ug/L | Nondetect | whale pump, GPS taken
MA | SEIWA IWC | 8/17/2011 | Basin | Marion | Coastal Plain | MA-well 3 | Well | routine | whale pump | Aluminum | 870 | ug/L |  | whale pump, GPS taken
MA | SEIWA IWC | 8/17/2011 | Basin | Marion | Coastal Plain | MA-well 3 | Well | routine | whale pump | Barium | 17 | ug/L |  | whale pump, GPS taken
MA | SEIWA IWC | 8/17/2011 | Basin | Marion | Coastal Plain | MA-well 3 | Well | routine | whale pump | Calcium | 1.8 | mg/L |  | whale pump, GPS taken
MA | SEIWA IWC | 8/17/2011 | Basin | Marion | Coastal Plain | MA-well 3 | Well | routine | whale pump | Cadmium | 1 | ug/L | Nondetect | whale pump, GPS taken
MA | SEIWA IWC | 8/17/2011 | Basin | Marion | Coastal Plain | MA-well 3 | Well | routine | whale pump | Iron | 10000 | ug/L |  | whale pump, GPS taken
MA | SEIWA IWC | 8/17/2011 | Basin | Marion | Coastal Plain | MA-well 3 | Well | routine | whale pump | Potassium | 0.54 | mg/L |  | whale pump, GPS taken
MA | SEIWA IWC | 8/17/2011 | Basin | Marion | Coastal Plain | MA-well 3 | Well | routine | whale pump | Magnesium | 0.92 | mg/L |  | whale pump, GPS taken
MA | SEIWA IWC | 8/17/2011 | Basin | Marion | Coastal Plain | MA-well 3 | Well | routine | whale pump | Manganese | 28 | ug/L |  | whale pump, GPS taken
MA | SEIWA IWC | 8/17/2011 | Basin | Marion | Coastal Plain | MA-well 3 | Well | routine | whale pump | Sodium | 4 | mg/L |  | whale pump, GPS taken
MA | SEIWA IWC | 8/17/2011 | Basin | Marion | Coastal Plain | MA-well 3 | Well | routine | whale pump | Lead | 2 | ug/L | Nondetect | whale pump, GPS taken
MA | SEIWA IWC | 8/17/2011 | Basin | Marion | Coastal Plain | MA-well 3 | Well | routine | whale pump | Selenium | 5 | ug/L | Nondetect | whale pump, GPS taken
MA | SEIWA IWC | 8/17/2011 | Basin | Marion | Coastal Plain | MA-well 3 | Well | routine | whale pump | Zinc | 14 | ug/L |  | whale pump, GPS taken
MA | SEIWA IWC | 8/17/2011 | Basin | Marion | Coastal Plain | MA-well 3 | Well | routine | whale pump | Mercury | 0.2 | ug/L | Nondetect | whale pump, GPS taken
MA | SEIWA IWC | 8/17/2011 | Basin | Marion | Coastal Plain | MA-well 3 | Well | routine | whale pump | Arsenic | 2 | ug/L | Nondetect | whale pump, GPS taken
MA | SEIWA IWC | 8/17/2011 | Basin | Marion | Coastal Plain | MA-well 3 | Well | routine | whale pump | Chromium | 10 | ug/L | Nondetect | whale pump, GPS taken
MA | SEIWA IWC | 8/17/2011 | Basin | Marion | Coastal Plain | MA-well 3 | Well | routine | whale pump | Copper | 2 | ug/L | Nondetect | whale pump, GPS taken
MA | SEIWA IWC | 8/17/2011 | Basin | Marion | Coastal Plain | MA-well 3 | Well | routine | whale pump | Nickle | 2 | ug/L | Nondetect | whale pump, GPS taken
MA | SEIWA IWC | 8/17/2011 | Basin | Marion | Coastal Plain | MA-well 3 | Well | routine | whale pump | DOC | 2 | mg/L | Nondetect | whale pump, GPS taken
MA | SEIWA IWC | 8/17/2011 | Basin | Marion | Coastal Plain | MA-well 3 | Well | routine | whale pump | Water, Temperature | 21.75 | oC |  | whale pump, GPS taken
MA | SEIWA IWC | 8/17/2011 | Basin | Marion | Coastal Plain | MA-well 3 | Well | routine | whale pump | Specific Conductivity | 72 | uS/cm |  | whale pump, GPS taken
MA | SEIWA IWC | 8/17/2011 | Basin | Marion | Coastal Plain | MA-well 3 | Well | routine | whale pump | Dissolved Oxygen (mg/L) | 0.14 | mg/L |  | whale pump, GPS taken
MA | SEIWA IWC | 8/17/2011 | Basin | Marion | Coastal Plain | MA-well 3 | Well | routine | whale pump | Dissolved Oxygen (%) | 1.5 | % |  | whale pump, GPS taken
MA | SEIWA IWC | 8/17/2011 | Basin | Marion | Coastal Plain | MA-well 3 | Well | routine | whale pump | pH | 5.76 | S.U. |  | whale pump, GPS taken
MA | SEIWA IWC | 11/1/2011 | Basin | Marion | Coastal Plain | MA-well 3 | Well | routine | whale pump | TOC | 2 | mg/L | Nondetect | water more cloudy than other two wells, sulphur smell is slight
MA | SEIWA IWC | 11/1/2011 | Basin | Marion | Coastal Plain | MA-well 3 | Well | routine | whale pump | Ammonia | 0.05 | mg/L as N |  | water more cloudy than other two wells, sulphur smell is slight
MA | SEIWA IWC | 11/1/2011 | Basin | Marion | Coastal Plain | MA-well 3 | Well | routine | whale pump | NO2+NO3 | 0.02 | mg/L as N | Nondetect | water more cloudy than other two wells, sulphur smell is slight
MA | SEIWA IWC | 11/1/2011 | Basin | Marion | Coastal Plain | MA-well 3 | Well | routine | whale pump | TKN | 0.2 | mg/L as N | Nondetect | water more cloudy than other two wells, sulphur smell is slight
MA | SEIWA IWC | 11/1/2011 | Basin | Marion | Coastal Plain | MA-well 3 | Well | routine | whale pump | Phosphorus | 0.02 | mg/L as P | Nondetect | water more cloudy than other two wells, sulphur smell is slight
MA | SEIWA IWC | 11/1/2011 | Basin | Marion | Coastal Plain | MA-well 3 | Well | routine | whale pump | Nitrate (NO3 as N) | 0.02 | mg/L as N | Nondetect | water more cloudy than other two wells, sulphur smell is slight
MA | SEIWA IWC | 11/1/2011 | Basin | Marion | Coastal Plain | MA-well 3 | Well | routine | whale pump | Nitrite (NO2 as N) | 0.01 | mg/L as N | Nondetect | water more cloudy than other two wells, sulphur smell is slight
MA | SEIWA IWC | 11/1/2011 | Basin | Marion | Coastal Plain | MA-well 3 | Well | routine | whale pump | Silver | 5 | ug/L | Nondetect | water more cloudy than other two wells, sulphur smell is slight
MA | SEIWA IWC | 11/1/2011 | Basin | Marion | Coastal Plain | MA-well 3 | Well | routine | whale pump | Aluminum | 50 | ug/L |  | water more cloudy than other two wells, sulphur smell is slight
MA | SEIWA IWC | 11/1/2011 | Basin | Marion | Coastal Plain | MA-well 3 | Well | routine | whale pump | Arsenic | 2 | ug/L | Nondetect | water more cloudy than other two wells, sulphur smell is slight
MA | SEIWA IWC | 11/1/2011 | Basin | Marion | Coastal Plain | MA-well 3 | Well | routine | whale pump | Barium | 14 | ug/L |  | water more cloudy than other two wells, sulphur smell is slight
MA | SEIWA IWC | 11/1/2011 | Basin | Marion | Coastal Plain | MA-well 3 | Well | routine | whale pump | Calcium | 2 | mg/L |  | water more cloudy than other two wells, sulphur smell is slight
MA | SEIWA IWC | 11/1/2011 | Basin | Marion | Coastal Plain | MA-well 3 | Well | routine | whale pump | Cadmium | 1 | ug/L | Nondetect | water more cloudy than other two wells, sulphur smell is slight
MA | SEIWA IWC | 11/1/2011 | Basin | Marion | Coastal Plain | MA-well 3 | Well | routine | whale pump | Chromium | 10 | ug/L | Nondetect | water more cloudy than other two wells, sulphur smell is slight
MA | SEIWA IWC | 11/1/2011 | Basin | Marion | Coastal Plain | MA-well 3 | Well | routine | whale pump | Copper | 2 | ug/L | Nondetect | water more cloudy than other two wells, sulphur smell is slight
MA | SEIWA IWC | 11/1/2011 | Basin | Marion | Coastal Plain | MA-well 3 | Well | routine | whale pump | Iron | 8200 | ug/L |  | water more cloudy than other two wells, sulphur smell is slight
MA | SEIWA IWC | 11/1/2011 | Basin | Marion | Coastal Plain | MA-well 3 | Well | routine | whale pump | Potassium | 0.5 | mg/L |  | water more cloudy than other two wells, sulphur smell is slight
MA | SEIWA IWC | 11/1/2011 | Basin | Marion | Coastal Plain | MA-well 3 | Well | routine | whale pump | Magnesium | 0.93 | mg/L |  | water more cloudy than other two wells, sulphur smell is slight
MA | SEIWA IWC | 11/1/2011 | Basin | Marion | Coastal Plain | MA-well 3 | Well | routine | whale pump | Sodium | 3.7 | mg/L |  | water more cloudy than other two wells, sulphur smell is slight
MA | SEIWA IWC | 11/1/2011 | Basin | Marion | Coastal Plain | MA-well 3 | Well | routine | whale pump | Nickle | 2 | ug/L | Nondetect | water more cloudy than other two wells, sulphur smell is slight
MA | SEIWA IWC | 11/1/2011 | Basin | Marion | Coastal Plain | MA-well 3 | Well | routine | whale pump | Lead | 2 | ug/L | Nondetect | water more cloudy than other two wells, sulphur smell is slight
MA | SEIWA IWC | 11/1/2011 | Basin | Marion | Coastal Plain | MA-well 3 | Well | routine | whale pump | Selenium | 5 | ug/L | Nondetect | water more cloudy than other two wells, sulphur smell is slight
MA | SEIWA IWC | 11/1/2011 | Basin | Marion | Coastal Plain | MA-well 3 | Well | routine | whale pump | Zinc | 10 | ug/L | Nondetect | water more cloudy than other two wells, sulphur smell is slight
MA | SEIWA IWC | 11/1/2011 | Basin | Marion | Coastal Plain | MA-well 3 | Well | routine | whale pump | Mercury | 0.2 | ug/L | Nondetect | water more cloudy than other two wells, sulphur smell is slight
MA | SEIWA IWC | 11/1/2011 | Basin | Marion | Coastal Plain | MA-well 3 | Well | routine | whale pump | Manganese | 24 | ug/L |  | water more cloudy than other two wells, sulphur smell is slight
MA | SEIWA IWC | 11/1/2011 | Basin | Marion | Coastal Plain | MA-well 3 | Well | routine | whale pump | DOC | 2 | mg/L | Nondetect | water more cloudy than other two wells, sulphur smell is slight
MA | SEIWA IWC | 11/1/2011 | Basin | Marion | Coastal Plain | MA-well 3 | Well | routine | whale pump | Water, Temperature | 14.51 | oC |  | water more cloudy than other two wells, sulphur smell is slight
MA | SEIWA IWC | 11/1/2011 | Basin | Marion | Coastal Plain | MA-well 3 | Well | routine | whale pump | Specific Conductivity | 69 | uS/cm |  | water more cloudy than other two wells, sulphur smell is slight
MA | SEIWA IWC | 11/1/2011 | Basin | Marion | Coastal Plain | MA-well 3 | Well | routine | whale pump | Dissolved Oxygen (mg/L) | 0.28 | mg/L |  | water more cloudy than other two wells, sulphur smell is slight
MA | SEIWA IWC | 11/1/2011 | Basin | Marion | Coastal Plain | MA-well 3 | Well | routine | whale pump | Dissolved Oxygen (%) | 2.9 | % |  | water more cloudy than other two wells, sulphur smell is slight
MA | SEIWA IWC | 11/1/2011 | Basin | Marion | Coastal Plain | MA-well 3 | Well | routine | whale pump | pH | 5.47 | S.U. |  | water more cloudy than other two wells, sulphur smell is slight
MA | SEIWA IWC | 5/9/2012 | Basin | Marion | Coastal Plain | MA-well 3 | Well | routine | whale pump | Mercury | 0.2 | ug/L | Nondetect
MA | SEIWA IWC | 5/9/2012 | Basin | Marion | Coastal Plain | MA-well 3 | Well | routine | whale pump | DOC | 2 | mg/L | Nondetect
MA | SEIWA IWC | 2/16/2012 | Basin | Marion | Coastal Plain | MA-wetland | Wetland | routine | direct grab | Air, Temperature | 9 | oC |  | site is dry
Marion 2b | SEIWA_L2 | 3/25/2010 | Basin | Marion | Coastal Plain | Marion 2b |  | routine |  | Air, Temperature | 26 | oC
Marion 2b | SEIWA_L2 | 3/25/2010 | Basin | Marion | Coastal Plain | Marion 2b |  | routine |  | Water, Temperature | 20.9 | oC
Marion 2b | SEIWA_L2 | 3/25/2010 | Basin | Marion | Coastal Plain | Marion 2b |  | routine |  | pH | 3.66 | S.U.
Marion 2b | SEIWA_L2 | 3/25/2010 | Basin | Marion | Coastal Plain | Marion 2b |  | routine |  | Specific Conductivity | 67.7 | uS/cm
Marion 2b | SEIWA_L2 | 3/25/2010 | Basin | Marion | Coastal Plain | Marion 2b |  | routine |  | Dissolved Oxygen (%) | 73 | %
Marion 2b | SEIWA_L2 | 3/25/2010 | Basin | Marion | Coastal Plain | Marion 2b |  | routine |  | Dissolved Oxygen (mg/L) | 6.6 | mg/L
Marion 2b | SEIWA_L2 | 8/30/2010 | Basin | Marion | Coastal Plain | Marion 2b/c-well 2b/c | Well | routine | bail | Ammonia | 0.11 | mg/L |  | site is turbid
Marion 2b | SEIWA_L2 | 8/30/2010 | Basin | Marion | Coastal Plain | Marion 2b/c-well 2b/c | Well | routine | bail | NO2+NO3 | 0.03 | mg/L |  | site is turbid
Marion 2b | SEIWA_L2 | 8/30/2010 | Basin | Marion | Coastal Plain | Marion 2b/c-well 2b/c | Well | routine | bail | TKN | 0.79 | mg/L |  | site is turbid
Marion 2b | SEIWA_L2 | 8/30/2010 | Basin | Marion | Coastal Plain | Marion 2b/c-well 2b/c | Well | routine | bail | Phosphorus | 1.5 | mg/L |  | site is turbid
Marion 2b | SEIWA_L2 | 8/30/2010 | Basin | Marion | Coastal Plain | Marion 2b/c-well 2b/c | Well | routine | bail | DOC | 2 | mg/L | Nondetect | site is turbid
Marion 2b | SEIWA_L2 | 8/30/2010 | Basin | Marion | Coastal Plain | Marion 2b/c-well 2b/c | Well | routine | bail | Water, Temperature | 25.8 | oC |  | site is turbid
Marion 2b | SEIWA_L2 | 8/30/2010 | Basin | Marion | Coastal Plain | Marion 2b/c-well 2b/c | Well | routine | bail | Dissolved Oxygen (mg/L) | 81.5 | mg/L |  | site is turbid
Marion 2b | SEIWA_L2 | 8/30/2010 | Basin | Marion | Coastal Plain | Marion 2b/c-well 2b/c | Well | routine | bail | Dissolved Oxygen (%) | 6.6 | % |  | site is turbid
Marion 2b | SEIWA_L2 | 8/30/2010 | Basin | Marion | Coastal Plain | Marion 2b/c-well 2b/c | Well | routine | bail | Specific Conductivity | 27.4 | uS/cm |  | site is turbid
Marion 2b | SEIWA_L2 | 8/30/2010 | Basin | Marion | Coastal Plain | Marion 2b/c-well 2b/c | Well | routine | bail | pH | 4.52 | S.U. |  | site is turbid
Marion 2b | SEIWA_L2 | 2/22/2010 | Basin | Marion | Coastal Plain | Marion 2b/c-well 2b/c | Well | routine | bail | DOC | 2.8 | mg/L |  | turbid, dry around well
Marion 2b | SEIWA_L2 | 2/22/2010 | Basin | Marion | Coastal Plain | Marion 2b/c-well 2b/c | Well | routine | bail | Ammonia | 0.13 | mg/L as N |  | turbid, dry around well
Marion 2b | SEIWA_L2 | 2/22/2010 | Basin | Marion | Coastal Plain | Marion 2b/c-well 2b/c | Well | routine | bail | NO2+NO3 | 0.03 | mg/L as N |  | turbid, dry around well
Marion 2b | SEIWA_L2 | 2/22/2010 | Basin | Marion | Coastal Plain | Marion 2b/c-well 2b/c | Well | routine | bail | TKN | 1.6 | mg/L as N |  | turbid, dry around well
Marion 2b | SEIWA_L2 | 2/22/2010 | Basin | Marion | Coastal Plain | Marion 2b/c-well 2b/c | Well | routine | bail | Phosphorus | 4.2 | mg/L as P |  | turbid, dry around well
Marion 2b | SEIWA_L2 | 2/22/2010 | Basin | Marion | Coastal Plain | Marion 2b/c-well 2b/c | Well | routine | bail | Water, Temperature | 11.6 | oC |  | turbid, dry around well
Marion 2b | SEIWA_L2 | 2/22/2010 | Basin | Marion | Coastal Plain | Marion 2b/c-well 2b/c | Well | routine | bail | Dissolved Oxygen (mg/L) | 75.1 | mg/L |  | turbid, dry around well
Marion 2b | SEIWA_L2 | 2/22/2010 | Basin | Marion | Coastal Plain | Marion 2b/c-well 2b/c | Well | routine | bail | Dissolved Oxygen (%) | 8.2 | % |  | turbid, dry around well
Marion 2b | SEIWA_L2 | 2/22/2010 | Basin | Marion | Coastal Plain | Marion 2b/c-well 2b/c | Well | routine | bail | Specific Conductivity | 34.5 | uS/cm |  | turbid, dry around well
Marion 2b | SEIWA_L2 | 2/22/2010 | Basin | Marion | Coastal Plain | Marion 2b/c-well 2b/c | Well | routine | bail | pH | 4.1 | S.U. |  | turbid, dry around well
Marion 2b | SEIWA_L2 | 5/13/2010 | Basin | Marion | Coastal Plain | Marion 2b/c-well 2b/c | Well | routine | bail | Ammonia | 0.13 | mg/L as N |  | no odor, turbid w/ sediments not tannic (milky turbid-find sand)
Marion 2b | SEIWA_L2 | 5/13/2010 | Basin | Marion | Coastal Plain | Marion 2b/c-well 2b/c | Well | routine | bail | NO2+NO3 | 0.05 | mg/L as N |  | no odor, turbid w/ sediments not tannic (milky turbid-find sand)
Marion 2b | SEIWA_L2 | 5/13/2010 | Basin | Marion | Coastal Plain | Marion 2b/c-well 2b/c | Well | routine | bail | TKN | 3.1 | mg/L as N |  | no odor, turbid w/ sediments not tannic (milky turbid-find sand)
Marion 2b | SEIWA_L2 | 5/13/2010 | Basin | Marion | Coastal Plain | Marion 2b/c-well 2b/c | Well | routine | bail | Phosphorus | 4.8 | mg/L as P |  | no odor, turbid w/ sediments not tannic (milky turbid-find sand)
Marion 2b | SEIWA_L2 | 5/13/2010 | Basin | Marion | Coastal Plain | Marion 2b/c-well 2b/c | Well | routine | bail | DOC | 2 | mg/L |  | no odor, turbid w/ sediments not tannic (milky turbid-find sand)
Marion 2b | SEIWA_L2 | 5/13/2010 | Basin | Marion | Coastal Plain | Marion 2b/c-well 2b/c | Well | routine | bail | Water, Temperature | 21.3 | oC |  | no odor, turbid w/ sediments not tannic (milky turbid-find sand)
Marion 2b | SEIWA_L2 | 5/13/2010 | Basin | Marion | Coastal Plain | Marion 2b/c-well 2b/c | Well | routine | bail | Dissolved Oxygen (mg/L) | 73.9 | mg/L |  | no odor, turbid w/ sediments not tannic (milky turbid-find sand)
Marion 2b | SEIWA_L2 | 5/13/2010 | Basin | Marion | Coastal Plain | Marion 2b/c-well 2b/c | Well | routine | bail | Dissolved Oxygen (%) | 6.6 | % |  | no odor, turbid w/ sediments not tannic (milky turbid-find sand)
Marion 2b | SEIWA_L2 | 5/13/2010 | Basin | Marion | Coastal Plain | Marion 2b/c-well 2b/c | Well | routine | bail | Specific Conductivity | 46.5 | uS/cm |  | no odor, turbid w/ sediments not tannic (milky turbid-find sand)
Marion 2b | SEIWA_L2 | 5/13/2010 | Basin | Marion | Coastal Plain | Marion 2b/c-well 2b/c | Well | routine | bail | pH | 4.13 | S.U. |  | no odor, turbid w/ sediments not tannic (milky turbid-find sand)
Marion 2b | SEIWA_L2 | 10/19/2009 | Basin | Marion | Coastal Plain | Marion 2b-well 1 | Well | routine | bail | Ammonia | 0.06 | mg/L as N |  | turbid from do measurements in well and bailing. Took DO and specific condo before sampling. pH in sample bottle, more turbid then Mar 2c, more sulfuric odor
Marion 2b | SEIWA_L2 | 10/19/2009 | Basin | Marion | Coastal Plain | Marion 2b-well 1 | Well | routine | bail | NO2+NO3 | 0.02 | mg/L as N | Nondetect | turbid from do measurements in well and bailing. Took DO and specific condo before sampling. pH in sample bottle, more turbid then Mar 2c, more sulfuric odor
Marion 2b | SEIWA_L2 | 10/19/2009 | Basin | Marion | Coastal Plain | Marion 2b-well 1 | Well | routine | bail | TKN | 3 | mg/L as N |  | turbid from do measurements in well and bailing. Took DO and specific condo before sampling. pH in sample bottle, more turbid then Mar 2c, more sulfuric odor
Marion 2b | SEIWA_L2 | 10/19/2009 | Basin | Marion | Coastal Plain | Marion 2b-well 1 | Well | routine | bail | Phosphorus | 0.45 | mg/L as P |  | turbid from do measurements in well and bailing. Took DO and specific condo before sampling. pH in sample bottle, more turbid then Mar 2c, more sulfuric odor
Marion 2b | SEIWA_L2 | 10/19/2009 | Basin | Marion | Coastal Plain | Marion 2b-well 1 | Well | routine | bail | DOC | 9.4 | mg/L |  | turbid from do measurements in well and bailing. Took DO and specific condo before sampling. pH in sample bottle, more turbid then Mar 2c, more sulfuric odor
Marion 2b | SEIWA_L2 | 10/19/2009 | Basin | Marion | Coastal Plain | Marion 2b-well 1 | Well | routine | bail | Water, Temperature | 20 | oC |  | turbid from do measurements in well and bailing. Took DO and specific condo before sampling. pH in sample bottle, more turbid then Mar 2c, more sulfuric odor
Marion 2b | SEIWA_L2 | 10/19/2009 | Basin | Marion | Coastal Plain | Marion 2b-well 1 | Well | routine | bail | Dissolved Oxygen (mg/L) | 7.8 | mg/L |  | turbid from do measurements in well and bailing. Took DO and specific condo before sampling. pH in sample bottle, more turbid then Mar 2c, more sulfuric odor
Marion 2b | SEIWA_L2 | 10/19/2009 | Basin | Marion | Coastal Plain | Marion 2b-well 1 | Well | routine | bail | Dissolved Oxygen (%) | 0.7 | % |  | turbid from do measurements in well and bailing. Took DO and specific condo before sampling. pH in sample bottle, more turbid then Mar 2c, more sulfuric odor
Marion 2b | SEIWA_L2 | 10/19/2009 | Basin | Marion | Coastal Plain | Marion 2b-well 1 | Well | routine | bail | Specific Conductivity | 34.8 | uS/cm |  | turbid from do measurements in well and bailing. Took DO and specific condo before sampling. pH in sample bottle, more turbid then Mar 2c, more sulfuric odor
Marion 2b | SEIWA_L2 | 10/19/2009 | Basin | Marion | Coastal Plain | Marion 2b-well 1 | Well | routine | bail | pH | 4.4 | S.U. |  | turbid from do measurements in well and bailing. Took DO and specific condo before sampling. pH in sample bottle, more turbid then Mar 2c, more sulfuric odor
Marion 2b | SEIWA_L2 | 2/22/2010 | Basin | Marion | Coastal Plain | Marion 2b-well 1 | Well | routine | bail | DOC | 50 | mg/L |  | well standing in 6-8" of h2o. Primarily ground h2o, but some surface h2o entering well. Well smells of sulfur
Marion 2b | SEIWA_L2 | 2/22/2010 | Basin | Marion | Coastal Plain | Marion 2b-well 1 | Well | routine | bail | Ammonia | 0.05 | mg/L as N |  | well standing in 6-8" of h2o. Primarily ground h2o, but some surface h2o entering well. Well smells of sulfur
Marion 2b | SEIWA_L2 | 2/22/2010 | Basin | Marion | Coastal Plain | Marion 2b-well 1 | Well | routine | bail | NO2+NO3 | 0.02 | mg/L as N | Nondetect | well standing in 6-8" of h2o. Primarily ground h2o, but some surface h2o entering well. Well smells of sulfur
Marion 2b | SEIWA_L2 | 2/22/2010 | Basin | Marion | Coastal Plain | Marion 2b-well 1 | Well | routine | bail | TKN | 1.9 | mg/L as N |  | well standing in 6-8" of h2o. Primarily ground h2o, but some surface h2o entering well. Well smells of sulfur
Marion 2b | SEIWA_L2 | 2/22/2010 | Basin | Marion | Coastal Plain | Marion 2b-well 1 | Well | routine | bail | Phosphorus | 0.21 | mg/L as P |  | well standing in 6-8" of h2o. Primarily ground h2o, but some surface h2o entering well. Well smells of sulfur
Marion 2b | SEIWA_L2 | 2/22/2010 | Basin | Marion | Coastal Plain | Marion 2b-well 1 | Well | routine | bail | Water, Temperature | 11.1 | oC |  | well standing in 6-8" of h2o. Primarily ground h2o, but some surface h2o entering well. Well smells of sulfur
Marion 2b | SEIWA_L2 | 2/22/2010 | Basin | Marion | Coastal Plain | Marion 2b-well 1 | Well | routine | bail | Dissolved Oxygen (mg/L) | 29 | mg/L |  | well standing in 6-8" of h2o. Primarily ground h2o, but some surface h2o entering well. Well smells of sulfur
Marion 2b | SEIWA_L2 | 2/22/2010 | Basin | Marion | Coastal Plain | Marion 2b-well 1 | Well | routine | bail | Dissolved Oxygen (%) | 3.2 | % |  | well standing in 6-8" of h2o. Primarily ground h2o, but some surface h2o entering well. Well smells of sulfur
Marion 2b | SEIWA_L2 | 2/22/2010 | Basin | Marion | Coastal Plain | Marion 2b-well 1 | Well | routine | bail | Specific Conductivity | 51.2 | uS/cm |  | well standing in 6-8" of h2o. Primarily ground h2o, but some surface h2o entering well. Well smells of sulfur
Marion 2b | SEIWA_L2 | 2/22/2010 | Basin | Marion | Coastal Plain | Marion 2b-well 1 | Well | routine | bail | pH | 3.71 | S.U. |  | well standing in 6-8" of h2o. Primarily ground h2o, but some surface h2o entering well. Well smells of sulfur
Marion 2b | SEIWA_L2 | 5/13/2010 | Basin | Marion | Coastal Plain | Marion 2b-well 1 | Well | routine | bail | Ammonia | 0.11 | mg/L as N |  | little tannic (less then marion 2c well 1 in pocosin) sulfur odor
Marion 2b | SEIWA_L2 | 5/13/2010 | Basin | Marion | Coastal Plain | Marion 2b-well 1 | Well | routine | bail | NO2+NO3 | 0.02 | mg/L as N | Nondetect | little tannic (less then marion 2c well 1 in pocosin) sulfur odor
Marion 2b | SEIWA_L2 | 5/13/2010 | Basin | Marion | Coastal Plain | Marion 2b-well 1 | Well | routine | bail | TKN | 1.6 | mg/L as N |  | little tannic (less then marion 2c well 1 in pocosin) sulfur odor
Marion 2b | SEIWA_L2 | 5/13/2010 | Basin | Marion | Coastal Plain | Marion 2b-well 1 | Well | routine | bail | Phosphorus | 0.26 | mg/L as P |  | little tannic (less then marion 2c well 1 in pocosin) sulfur odor
Marion 2b | SEIWA_L2 | 5/13/2010 | Basin | Marion | Coastal Plain | Marion 2b-well 1 | Well | routine | bail | DOC | 9.7 | mg/L |  | little tannic (less then marion 2c well 1 in pocosin) sulfur odor
Marion 2b | SEIWA_L2 | 5/13/2010 | Basin | Marion | Coastal Plain | Marion 2b-well 1 | Well | routine | bail | Air, Temperature | 31 | oC |  | little tannic (less then marion 2c well 1 in pocosin) sulfur odor
Marion 2b | SEIWA_L2 | 5/13/2010 | Basin | Marion | Coastal Plain | Marion 2b-well 1 | Well | routine | bail | Water, Temperature | 19.5 | oC |  | little tannic (less then marion 2c well 1 in pocosin) sulfur odor
Marion 2b | SEIWA_L2 | 5/13/2010 | Basin | Marion | Coastal Plain | Marion 2b-well 1 | Well | routine | bail | Dissolved Oxygen (mg/L) | 27.7 | mg/L |  | little tannic (less then marion 2c well 1 in pocosin) sulfur odor
Marion 2b | SEIWA_L2 | 5/13/2010 | Basin | Marion | Coastal Plain | Marion 2b-well 1 | Well | routine | bail | Dissolved Oxygen (%) | 2.6 | % |  | little tannic (less then marion 2c well 1 in pocosin) sulfur odor
Marion 2b | SEIWA_L2 | 5/13/2010 | Basin | Marion | Coastal Plain | Marion 2b-well 1 | Well | routine | bail | Specific Conductivity | 34.3 | uS/cm |  | little tannic (less then marion 2c well 1 in pocosin) sulfur odor
Marion 2b | SEIWA_L2 | 5/13/2010 | Basin | Marion | Coastal Plain | Marion 2b-well 1 | Well | routine | bail | pH | 4.29 | S.U. |  | little tannic (less then marion 2c well 1 in pocosin) sulfur odor
Marion 2b | SEIWA_L2 | 8/30/2010 | Basin | Marion | Coastal Plain | Marion 2b-well 2 | Well | routine | bail | Dissolved Oxygen (%) | 2.9 | % |  | water less turbid for well 3
Marion 2b | SEIWA_L2 | 8/30/2010 | Basin | Marion | Coastal Plain | Marion 2b-well 2 | Well | routine | bail | Specific Conductivity | 33 | uS/cm |  | water less turbid for well 3
Marion 2b | SEIWA_L2 | 8/30/2010 | Basin | Marion | Coastal Plain | Marion 2b-well 2 | Well | routine | bail | pH | 4.65 | S.U. |  | water less turbid for well 3
Marion 2b | SEIWA_L2 | 2/22/2010 | Basin | Marion | Coastal Plain | Marion 2b-well 2 | Well | routine | bail | DOC | 2 | mg/L | Nondetect | ground dry around wells, fin sand in h2o causing turbidity
Marion 2b | SEIWA_L2 | 2/22/2010 | Basin | Marion | Coastal Plain | Marion 2b-well 2 | Well | routine | bail | Ammonia | 0.04 | mg/L as N |  | ground dry around wells, fin sand in h2o causing turbidity
Marion 2b | SEIWA_L2 | 2/22/2010 | Basin | Marion | Coastal Plain | Marion 2b-well 2 | Well | routine | bail | NO2+NO3 | 0.02 | mg/L as N |  | ground dry around wells, fin sand in h2o causing turbidity
Marion 2b | SEIWA_L2 | 2/22/2010 | Basin | Marion | Coastal Plain | Marion 2b-well 2 | Well | routine | bail | TKN | 0.98 | mg/L as N |  | ground dry around wells, fin sand in h2o causing turbidity
Marion 2b | SEIWA_L2 | 2/22/2010 | Basin | Marion | Coastal Plain | Marion 2b-well 2 | Well | routine | bail | Phosphorus | 0.75 | mg/L as P |  | ground dry around wells, fin sand in h2o causing turbidity
Marion 2b | SEIWA_L2 | 2/22/2010 | Basin | Marion | Coastal Plain | Marion 2b-well 2 | Well | routine | bail | Water, Temperature | 12.6 | oC |  | ground dry around wells, fin sand in h2o causing turbidity
Marion 2b | SEIWA_L2 | 2/22/2010 | Basin | Marion | Coastal Plain | Marion 2b-well 2 | Well | routine | bail | Dissolved Oxygen (mg/L) | 68.7 | mg/L |  | ground dry around wells, fin sand in h2o causing turbidity
Marion 2b | SEIWA_L2 | 2/22/2010 | Basin | Marion | Coastal Plain | Marion 2b-well 2 | Well | routine | bail | Dissolved Oxygen (%) | 7.4 | % |  | ground dry around wells, fin sand in h2o causing turbidity
Marion 2b | SEIWA_L2 | 2/22/2010 | Basin | Marion | Coastal Plain | Marion 2b-well 2 | Well | routine | bail | Specific Conductivity | 23.4 | uS/cm |  | ground dry around wells, fin sand in h2o causing turbidity
Marion 2b | SEIWA_L2 | 2/22/2010 | Basin | Marion | Coastal Plain | Marion 2b-well 2 | Well | routine | bail | pH | 4 | S.U. |  | ground dry around wells, fin sand in h2o causing turbidity
Marion 2b | SEIWA_L2 | 8/30/2010 | Basin | Marion | Coastal Plain | Marion 2b-well 2 | Well | routine | bail | Ammonia | 0.02 | mg/L | Nondetect | water less turbid for well 3
Marion 2b | SEIWA_L2 | 8/30/2010 | Basin | Marion | Coastal Plain | Marion 2b-well 2 | Well | routine | bail | NO2+NO3 | 0.02 | mg/L | Nondetect | water less turbid for well 3
Marion 2b | SEIWA_L2 | 8/30/2010 | Basin | Marion | Coastal Plain | Marion 2b-well 2 | Well | routine | bail | TKN | 0.44 | mg/L |  | water less turbid for well 3
Marion 2b | SEIWA_L2 | 8/30/2010 | Basin | Marion | Coastal Plain | Marion 2b-well 2 | Well | routine | bail | Phosphorus | 0.18 | mg/L |  | water less turbid for well 3
Marion 2b | SEIWA_L2 | 8/30/2010 | Basin | Marion | Coastal Plain | Marion 2b-well 2 | Well | routine | bail | DOC | 6.9 | mg/L |  | water less turbid for well 3
Marion 2b | SEIWA_L2 | 8/30/2010 | Basin | Marion | Coastal Plain | Marion 2b-well 2 | Well | routine | bail | Water, Temperature | 24.5 | oC |  | water less turbid for well 3
Marion 2b | SEIWA_L2 | 8/30/2010 | Basin | Marion | Coastal Plain | Marion 2b-well 2 | Well | routine | bail | Dissolved Oxygen (mg/L) | 34.8 | mg/L |  | water less turbid for well 3
Marion 2b | SEIWA_L2 | 8/30/2010 | Basin | Marion | Coastal Plain | Marion 2b-well 3 | Well | routine | bail | Ammonia | 0.09 | mg/L |  | water very turbid
Marion 2b | SEIWA_L2 | 8/30/2010 | Basin | Marion | Coastal Plain | Marion 2b-well 3 | Well | routine | bail | NO2+NO3 | 0.03 | mg/L |  | water very turbid
Marion 2b | SEIWA_L2 | 8/30/2010 | Basin | Marion | Coastal Plain | Marion 2b-well 3 | Well | routine | bail | TKN | 1.7 | mg/L |  | water very turbid
Marion 2b | SEIWA_L2 | 8/30/2010 | Basin | Marion | Coastal Plain | Marion 2b-well 3 | Well | routine | bail | Phosphorus | 2.7 | mg/L |  | water very turbid
Marion 2b | SEIWA_L2 | 8/30/2010 | Basin | Marion | Coastal Plain | Marion 2b-well 3 | Well | routine | bail | DOC | 2.8 | mg/L |  | water very turbid
Marion 2b | SEIWA_L2 | 8/30/2010 | Basin | Marion | Coastal Plain | Marion 2b-well 3 | Well | routine | bail | Water, Temperature | 23.5 | oC |  | water very turbid
Marion 2b | SEIWA_L2 | 8/30/2010 | Basin | Marion | Coastal Plain | Marion 2b-well 3 | Well | routine | bail | Dissolved Oxygen (mg/L) | 101.2 | mg/L |  | water very turbid
Marion 2b | SEIWA_L2 | 8/30/2010 | Basin | Marion | Coastal Plain | Marion 2b-well 3 | Well | routine | bail | Dissolved Oxygen (%) | 8.6 | % |  | water very turbid
Marion 2b | SEIWA_L2 | 8/30/2010 | Basin | Marion | Coastal Plain | Marion 2b-well 3 | Well | routine | bail | Specific Conductivity | 28 | uS/cm |  | water very turbid
Marion 2b | SEIWA_L2 | 8/30/2010 | Basin | Marion | Coastal Plain | Marion 2b-well 3 | Well | routine | bail | pH | 4.31 | S.U. |  | water very turbid
Marion 2b | SEIWA_L2 | 2/22/2010 | Basin | Marion | Coastal Plain | Marion 2b-well 3 | Well | routine | bail | DOC | 2 | mg/L | Nondetect | ground dry around wells, fin sand in h2o causing turbidity
Marion 2b | SEIWA_L2 | 2/22/2010 | Basin | Marion | Coastal Plain | Marion 2b-well 3 | Well | routine | bail | Ammonia | 0.02 | mg/L as N |  | ground dry around wells, fin sand in h2o causing turbidity
Marion 2b | SEIWA_L2 | 2/22/2010 | Basin | Marion | Coastal Plain | Marion 2b-well 3 | Well | routine | bail | NO2+NO3 | 0.04 | mg/L as N |  | ground dry around wells, fin sand in h2o causing turbidity
Marion 2b | SEIWA_L2 | 2/22/2010 | Basin | Marion | Coastal Plain | Marion 2b-well 3 | Well | routine | bail | TKN | 0.95 | mg/L as N |  | ground dry around wells, fin sand in h2o causing turbidity
Marion 2b | SEIWA_L2 | 2/22/2010 | Basin | Marion | Coastal Plain | Marion 2b-well 3 | Well | routine | bail | Phosphorus | 3.6 | mg/L as P |  | ground dry around wells, fin sand in h2o causing turbidity
Marion 2b | SEIWA_L2 | 2/22/2010 | Basin | Marion | Coastal Plain | Marion 2b-well 3 | Well | routine | bail | Water, Temperature | 13.2 | oC |  | ground dry around wells, fin sand in h2o causing turbidity
Marion 2b | SEIWA_L2 | 2/22/2010 | Basin | Marion | Coastal Plain | Marion 2b-well 3 | Well | routine | bail | Dissolved Oxygen (mg/L) | 85 | mg/L |  | ground dry around wells, fin sand in h2o causing turbidity
Marion 2b | SEIWA_L2 | 2/22/2010 | Basin | Marion | Coastal Plain | Marion 2b-well 3 | Well | routine | bail | Dissolved Oxygen (%) | 9 | % |  | ground dry around wells, fin sand in h2o causing turbidity
Marion 2b | SEIWA_L2 | 2/22/2010 | Basin | Marion | Coastal Plain | Marion 2b-well 3 | Well | routine | bail | Specific Conductivity | 28.6 | uS/cm |  | ground dry around wells, fin sand in h2o causing turbidity
Marion 2b | SEIWA_L2 | 2/22/2010 | Basin | Marion | Coastal Plain | Marion 2b-well 3 | Well | routine | bail | pH | 4.31 | S.U. |  | ground dry around wells, fin sand in h2o causing turbidity
Marion 2b | SEIWA_L2 | 10/19/2009 | Basin | Marion | Coastal Plain | Marion 2b-wetland | Wetland | routine | not applicable | Air, Temperature | 21.8 | oC |  | site is dry
Marion 2b | SEIWA_L2 | 2/22/2010 | Basin | Marion | Coastal Plain | Marion 2b-wetland | Wetland | routine | direct grab | DOC | 36 | mg/L |  | Site inumdated, tannic h2o,
Marion 2b | SEIWA_L2 | 2/22/2010 | Basin | Marion | Coastal Plain | Marion 2b-wetland | Wetland | routine | direct grab | Ammonia | 0.02 | mg/L as N |  | Site inumdated, tannic h2o,
Marion 2b | SEIWA_L2 | 2/22/2010 | Basin | Marion | Coastal Plain | Marion 2b-wetland | Wetland | routine | direct grab | NO2+NO3 | 0.02 | mg/L as N | Nondetect | Site inumdated, tannic h2o,
Marion 2b | SEIWA_L2 | 2/22/2010 | Basin | Marion | Coastal Plain | Marion 2b-wetland | Wetland | routine | direct grab | TKN | 0.92 | mg/L as N |  | Site inumdated, tannic h2o,
Marion 2b | SEIWA_L2 | 2/22/2010 | Basin | Marion | Coastal Plain | Marion 2b-wetland | Wetland | routine | direct grab | Phosphorus | 0.04 | mg/L as P |  | Site inumdated, tannic h2o,
Marion 2b | SEIWA_L2 | 2/22/2010 | Basin | Marion | Coastal Plain | Marion 2b-wetland | Wetland | routine | direct grab | Air, Temperature | 12 | oC |  | Site inumdated, tannic h2o,
Marion 2b | SEIWA_L2 | 2/22/2010 | Basin | Marion | Coastal Plain | Marion 2b-wetland | Wetland | routine | direct grab | Dissolved Oxygen (mg/L) | 52 | mg/L |  | Site inumdated, tannic h2o,
Marion 2b | SEIWA_L2 | 2/22/2010 | Basin | Marion | Coastal Plain | Marion 2b-wetland | Wetland | routine | direct grab | Dissolved Oxygen (%) | 6.1 | % |  | Site inumdated, tannic h2o,
Marion 2b | SEIWA_L2 | 2/22/2010 | Basin | Marion | Coastal Plain | Marion 2b-wetland | Wetland | routine | direct grab | Specific Conductivity | 91.7 | uS/cm |  | Site inumdated, tannic h2o,
Marion 2b | SEIWA_L2 | 2/22/2010 | Basin | Marion | Coastal Plain | Marion 2b-wetland | Wetland | routine | direct grab | pH | 3.3 | S.U. |  | Site inumdated, tannic h2o,
Marion 2b | SEIWA_L2 | 5/13/2010 | Basin | Marion | Coastal Plain | Marion 2b-wetland | Wetland | routine | not applicable | Air, Temperature | 31 | oC |  | site is dry
Marion 2b | SEIWA_L2 | 5/13/2010 | Basin | Marion | Coastal Plain | Marion 2b-wetland | Wetland | routine | not applicable | Air, Temperature | 29 | oC |  | site is dry
Marion 2b | SEIWA_L2 | 8/30/2010 | Basin | Marion | Coastal Plain | Marion 2b-wetland | Wetland | routine | direct grab | Ammonia | 0.02 | mg/L |  | site is inundated, h2o level at sample locatin in >1' deep. H2o is tannic, emergents present, substrate is leafy debris
Marion 2b | SEIWA_L2 | 8/30/2010 | Basin | Marion | Coastal Plain | Marion 2b-wetland | Wetland | routine | direct grab | NO2+NO3 | 0.02 | mg/L | Nondetect | site is inundated, h2o level at sample locatin in >1' deep. H2o is tannic, emergents present, substrate is leafy debris
Marion 2b | SEIWA_L2 | 8/30/2010 | Basin | Marion | Coastal Plain | Marion 2b-wetland | Wetland | routine | direct grab | TKN | 1.7 | mg/L |  | site is inundated, h2o level at sample locatin in >1' deep. H2o is tannic, emergents present, substrate is leafy debris
Marion 2b | SEIWA_L2 | 8/30/2010 | Basin | Marion | Coastal Plain | Marion 2b-wetland | Wetland | routine | direct grab | Phosphorus | 0.09 | mg/L |  | site is inundated, h2o level at sample locatin in >1' deep. H2o is tannic, emergents present, substrate is leafy debris
Marion 2b | SEIWA_L2 | 8/30/2010 | Basin | Marion | Coastal Plain | Marion 2b-wetland | Wetland | routine | direct grab | DOC | 76 | mg/L |  | site is inundated, h2o level at sample locatin in >1' deep. H2o is tannic, emergents present, substrate is leafy debris
Marion 2b | SEIWA_L2 | 8/30/2010 | Basin | Marion | Coastal Plain | Marion 2b-wetland | Wetland | routine | direct grab | Air, Temperature | 32.5 | oC |  | site is inundated, h2o level at sample locatin in >1' deep. H2o is tannic, emergents present, substrate is leafy debris
Marion 2b | SEIWA_L2 | 8/30/2010 | Basin | Marion | Coastal Plain | Marion 2b-wetland | Wetland | routine | direct grab | Water, Temperature | 27 | oC |  | site is inundated, h2o level at sample locatin in >1' deep. H2o is tannic, emergents present, substrate is leafy debris
Marion 2b | SEIWA_L2 | 8/30/2010 | Basin | Marion | Coastal Plain | Marion 2b-wetland | Wetland | routine | direct grab | Dissolved Oxygen (mg/L) | 19 | mg/L |  | site is inundated, h2o level at sample locatin in >1' deep. H2o is tannic, emergents present, substrate is leafy debris
Marion 2b | SEIWA_L2 | 8/30/2010 | Basin | Marion | Coastal Plain | Marion 2b-wetland | Wetland | routine | direct grab | Dissolved Oxygen (%) | 1.4 | % |  | site is inundated, h2o level at sample locatin in >1' deep. H2o is tannic, emergents present, substrate is leafy debris
Marion 2b | SEIWA_L2 | 8/30/2010 | Basin | Marion | Coastal Plain | Marion 2b-wetland | Wetland | routine | direct grab | Specific Conductivity | 77.1 | uS/cm |  | site is inundated, h2o level at sample locatin in >1' deep. H2o is tannic, emergents present, substrate is leafy debris
Marion 2b | SEIWA_L2 | 8/30/2010 | Basin | Marion | Coastal Plain | Marion 2b-wetland | Wetland | routine | direct grab | pH | 3.61 | S.U. |  | site is inundated, h2o level at sample locatin in >1' deep. H2o is tannic, emergents present, substrate is leafy debris
Marion 2c | SEIWA_L2 | 3/25/2010 | Basin | Marion | Coastal Plain | Marion 2c |  | routine |  | Air, Temperature | 26 | oC
Marion 2c | SEIWA_L2 | 3/25/2010 | Basin | Marion | Coastal Plain | Marion 2c |  | routine |  | Water, Temperature | 17.9 | oC
Marion 2c | SEIWA_L2 | 3/25/2010 | Basin | Marion | Coastal Plain | Marion 2c |  | routine |  | pH | 3.13 | S.U.
Marion 2c | SEIWA_L2 | 3/25/2010 | Basin | Marion | Coastal Plain | Marion 2c |  | routine |  | Specific Conductivity | 189.6 | uS/cm
Marion 2c | SEIWA_L2 | 3/25/2010 | Basin | Marion | Coastal Plain | Marion 2c |  | routine |  | Dissolved Oxygen (%) | 38 | %
Marion 2c | SEIWA_L2 | 3/25/2010 | Basin | Marion | Coastal Plain | Marion 2c |  | routine |  | Dissolved Oxygen (mg/L) | 3.7 | mg/L
Marion 2c | SEIWA_L2 | 10/19/2009 | Basin | Marion | Coastal Plain | Marion 2c-well 1 | Well | routine | bail | Ammonia | 0.02 | mg/L as N | Nondetect | some turbidity w/ sulfur h2o, do DO specific cond in well before sample pH from sample bottle
Marion 2c | SEIWA_L2 | 10/19/2009 | Basin | Marion | Coastal Plain | Marion 2c-well 1 | Well | routine | bail | NO2+NO3 | 0.02 | mg/L as N | Nondetect | some turbidity w/ sulfur h2o, do DO specific cond in well before sample pH from sample bottle
Marion 2c | SEIWA_L2 | 10/19/2009 | Basin | Marion | Coastal Plain | Marion 2c-well 1 | Well | routine | bail | TKN | 3.5 | mg/L as N |  | some turbidity w/ sulfur h2o, do DO specific cond in well before sample pH from sample bottle
Marion 2c | SEIWA_L2 | 10/19/2009 | Basin | Marion | Coastal Plain | Marion 2c-well 1 | Well | routine | bail | Phosphorus | 0.09 | mg/L as P |  | some turbidity w/ sulfur h2o, do DO specific cond in well before sample pH from sample bottle
Marion 2c | SEIWA_L2 | 10/19/2009 | Basin | Marion | Coastal Plain | Marion 2c-well 1 | Well | routine | bail | DOC | 8.6 | mg/L |  | some turbidity w/ sulfur h2o, do DO specific cond in well before sample pH from sample bottle
Marion 2c | SEIWA_L2 | 10/19/2009 | Basin | Marion | Coastal Plain | Marion 2c-well 1 | Well | routine | bail | Water, Temperature | 20 | oC |  | some turbidity w/ sulfur h2o, do DO specific cond in well before sample pH from sample bottle
Marion 2c | SEIWA_L2 | 10/19/2009 | Basin | Marion | Coastal Plain | Marion 2c-well 1 | Well | routine | bail | Dissolved Oxygen (mg/L) | 9.9 | mg/L |  | some turbidity w/ sulfur h2o, do DO specific cond in well before sample pH from sample bottle
Marion 2c | SEIWA_L2 | 10/19/2009 | Basin | Marion | Coastal Plain | Marion 2c-well 1 | Well | routine | bail | Dissolved Oxygen (%) | 0.9 | % |  | some turbidity w/ sulfur h2o, do DO specific cond in well before sample pH from sample bottle
Marion 2c | SEIWA_L2 | 10/19/2009 | Basin | Marion | Coastal Plain | Marion 2c-well 1 | Well | routine | bail | Specific Conductivity | 43.6 | uS/cm |  | some turbidity w/ sulfur h2o, do DO specific cond in well before sample pH from sample bottle
Marion 2c | SEIWA_L2 | 10/19/2009 | Basin | Marion | Coastal Plain | Marion 2c-well 1 | Well | routine | bail | pH | 4.4 | S.U. |  | some turbidity w/ sulfur h2o, do DO specific cond in well before sample pH from sample bottle
Marion 2c | SEIWA_L2 | 2/22/2010 | Basin | Marion | Coastal Plain | Marion 2c-well 1 | Well | routine | bail | DOC | 82 | mg/L |  | 6" deep h2o at well, tannic and sulfur odor
Marion 2c | SEIWA_L2 | 2/22/2010 | Basin | Marion | Coastal Plain | Marion 2c-well 1 | Well | routine | bail | Ammonia | 0.09 | mg/L as N |  | 6" deep h2o at well, tannic and sulfur odor
Marion 2c | SEIWA_L2 | 2/22/2010 | Basin | Marion | Coastal Plain | Marion 2c-well 1 | Well | routine | bail | NO2+NO3 | 0.02 | mg/L as N | Nondetect | 6" deep h2o at well, tannic and sulfur odor
Marion 2c | SEIWA_L2 | 2/22/2010 | Basin | Marion | Coastal Plain | Marion 2c-well 1 | Well | routine | bail | TKN | 3.4 | mg/L as N |  | 6" deep h2o at well, tannic and sulfur odor
Marion 2c | SEIWA_L2 | 2/22/2010 | Basin | Marion | Coastal Plain | Marion 2c-well 1 | Well | routine | bail | Phosphorus | 0.53 | mg/L as P |  | 6" deep h2o at well, tannic and sulfur odor
Marion 2c | SEIWA_L2 | 2/22/2010 | Basin | Marion | Coastal Plain | Marion 2c-well 1 | Well | routine | bail | Water, Temperature | 10.8 | oC |  | 6" deep h2o at well, tannic and sulfur odor
Marion 2c | SEIWA_L2 | 2/22/2010 | Basin | Marion | Coastal Plain | Marion 2c-well 1 | Well | routine | bail | Dissolved Oxygen (mg/L) | 26.3 | mg/L |  | 6" deep h2o at well, tannic and sulfur odor
Marion 2c | SEIWA_L2 | 2/22/2010 | Basin | Marion | Coastal Plain | Marion 2c-well 1 | Well | routine | bail | Dissolved Oxygen (%) | 2.9 | % |  | 6" deep h2o at well, tannic and sulfur odor
Marion 2c | SEIWA_L2 | 2/22/2010 | Basin | Marion | Coastal Plain | Marion 2c-well 1 | Well | routine | bail | Specific Conductivity | 111.7 | uS/cm |  | 6" deep h2o at well, tannic and sulfur odor
Marion 2c | SEIWA_L2 | 2/22/2010 | Basin | Marion | Coastal Plain | Marion 2c-well 1 | Well | routine | bail | pH | 3.48 | S.U. |  | 6" deep h2o at well, tannic and sulfur odor
Marion 2c | SEIWA_L2 | 5/13/2010 | Basin | Marion | Coastal Plain | Marion 2c-well 1 | Well | routine | bail | Ammonia | 0.17 | mg/L as N |  | water smells sulfuric, turbid from bailing , tannic
Marion 2c | SEIWA_L2 | 5/13/2010 | Basin | Marion | Coastal Plain | Marion 2c-well 1 | Well | routine | bail | NO2+NO3 | 0.02 | mg/L as N | Nondetect | water smells sulfuric, turbid from bailing , tannic
Marion 2c | SEIWA_L2 | 5/13/2010 | Basin | Marion | Coastal Plain | Marion 2c-well 1 | Well | routine | bail | TKN | 2.7 | mg/L as N |  | water smells sulfuric, turbid from bailing , tannic
Marion 2c | SEIWA_L2 | 5/13/2010 | Basin | Marion | Coastal Plain | Marion 2c-well 1 | Well | routine | bail | Phosphorus | 0.32 | mg/L as P |  | water smells sulfuric, turbid from bailing , tannic
Marion 2c | SEIWA_L2 | 5/13/2010 | Basin | Marion | Coastal Plain | Marion 2c-well 1 | Well | routine | bail | DOC | 20.7 | mg/L |  | water smells sulfuric, turbid from bailing , tannic
Marion 2c | SEIWA_L2 | 5/13/2010 | Basin | Marion | Coastal Plain | Marion 2c-well 1 | Well | routine | bail | Water, Temperature | 18.7 | oC |  | water smells sulfuric, turbid from bailing , tannic
Marion 2c | SEIWA_L2 | 5/13/2010 | Basin | Marion | Coastal Plain | Marion 2c-well 1 | Well | routine | bail | Dissolved Oxygen (mg/L) | 19.2 | mg/L |  | water smells sulfuric, turbid from bailing , tannic
Marion 2c | SEIWA_L2 | 5/13/2010 | Basin | Marion | Coastal Plain | Marion 2c-well 1 | Well | routine | bail | Dissolved Oxygen (%) | 1.8 | % |  | water smells sulfuric, turbid from bailing , tannic
Marion 2c | SEIWA_L2 | 5/13/2010 | Basin | Marion | Coastal Plain | Marion 2c-well 1 | Well | routine | bail | Specific Conductivity | 56.2 | uS/cm |  | water smells sulfuric, turbid from bailing , tannic
Marion 2c | SEIWA_L2 | 5/13/2010 | Basin | Marion | Coastal Plain | Marion 2c-well 1 | Well | routine | bail | pH | 3.89 | S.U. |  | water smells sulfuric, turbid from bailing , tannic
Marion 2c | SEIWA_L2 | 8/30/2010 | Basin | Marion | Coastal Plain | Marion 2c-well 2 | Well | routine | bail | Ammonia | 0.2 | mg/L |  | sample is very turbid
Marion 2c | SEIWA_L2 | 8/30/2010 | Basin | Marion | Coastal Plain | Marion 2c-well 2 | Well | routine | bail | NO2+NO3 | 0.03 | mg/L |  | sample is very turbid
Marion 2c | SEIWA_L2 | 8/30/2010 | Basin | Marion | Coastal Plain | Marion 2c-well 2 | Well | routine | bail | TKN | 0.5 | mg/L |  | sample is very turbid
Marion 2c | SEIWA_L2 | 8/30/2010 | Basin | Marion | Coastal Plain | Marion 2c-well 2 | Well | routine | bail | Phosphorus | 1.4 | mg/L |  | sample is very turbid
Marion 2c | SEIWA_L2 | 8/30/2010 | Basin | Marion | Coastal Plain | Marion 2c-well 2 | Well | routine | bail | DOC | 7.2 | mg/L |  | sample is very turbid
Marion 2c | SEIWA_L2 | 8/30/2010 | Basin | Marion | Coastal Plain | Marion 2c-well 2 | Well | routine | bail | Water, Temperature | 24.1 | oC |  | sample is very turbid
Marion 2c | SEIWA_L2 | 8/30/2010 | Basin | Marion | Coastal Plain | Marion 2c-well 2 | Well | routine | bail | Dissolved Oxygen (mg/L) | 82 | mg/L |  | sample is very turbid
Marion 2c | SEIWA_L2 | 8/30/2010 | Basin | Marion | Coastal Plain | Marion 2c-well 2 | Well | routine | bail | Dissolved Oxygen (%) | 6.9 | % |  | sample is very turbid
Marion 2c | SEIWA_L2 | 8/30/2010 | Basin | Marion | Coastal Plain | Marion 2c-well 2 | Well | routine | bail | Specific Conductivity | 27.9 | uS/cm |  | sample is very turbid
Marion 2c | SEIWA_L2 | 8/30/2010 | Basin | Marion | Coastal Plain | Marion 2c-well 2 | Well | routine | bail | pH | 4.45 | S.U. |  | sample is very turbid
Marion 2c | SEIWA_L2 | 2/22/2010 | Basin | Marion | Coastal Plain | Marion 2c-well 2 | Well | routine | bail | DOC | 3.4 | mg/L |  | dry around well
Marion 2c | SEIWA_L2 | 2/22/2010 | Basin | Marion | Coastal Plain | Marion 2c-well 2 | Well | routine | bail | Ammonia | 0.03 | mg/L as N |  | dry around well
Marion 2c | SEIWA_L2 | 2/22/2010 | Basin | Marion | Coastal Plain | Marion 2c-well 2 | Well | routine | bail | NO2+NO3 | 0.02 | mg/L as N | Nondetect | dry around well
Marion 2c | SEIWA_L2 | 2/22/2010 | Basin | Marion | Coastal Plain | Marion 2c-well 2 | Well | routine | bail | TKN | 0.67 | mg/L as N |  | dry around well
Marion 2c | SEIWA_L2 | 2/22/2010 | Basin | Marion | Coastal Plain | Marion 2c-well 2 | Well | routine | bail | Phosphorus | 0.62 | mg/L as P |  | dry around well
Marion 2c | SEIWA_L2 | 2/22/2010 | Basin | Marion | Coastal Plain | Marion 2c-well 2 | Well | routine | bail | Water, Temperature | 11.7 | oC |  | dry around well
Marion 2c | SEIWA_L2 | 2/22/2010 | Basin | Marion | Coastal Plain | Marion 2c-well 2 | Well | routine | bail | Dissolved Oxygen (mg/L) | 88.3 | mg/L |  | dry around well
Marion 2c | SEIWA_L2 | 2/22/2010 | Basin | Marion | Coastal Plain | Marion 2c-well 2 | Well | routine | bail | Dissolved Oxygen (%) | 9.5 | % |  | dry around well
Marion 2c | SEIWA_L2 | 2/22/2010 | Basin | Marion | Coastal Plain | Marion 2c-well 2 | Well | routine | bail | Specific Conductivity | 36.8 | uS/cm |  | dry around well
Marion 2c | SEIWA_L2 | 2/22/2010 | Basin | Marion | Coastal Plain | Marion 2c-well 2 | Well | routine | bail | pH | 4.05 | S.U. |  | dry around well
Marion 2c | SEIWA_L2 | 8/30/2010 | Basin | Marion | Coastal Plain | Marion 2c-well 3 | Well | routine | bail | Ammonia | 0.02 | mg/L | Nondetect | water is turbid
Marion 2c | SEIWA_L2 | 8/30/2010 | Basin | Marion | Coastal Plain | Marion 2c-well 3 | Well | routine | bail | NO2+NO3 | 0.02 | mg/L | Nondetect | water is turbid
Marion 2c | SEIWA_L2 | 8/30/2010 | Basin | Marion | Coastal Plain | Marion 2c-well 3 | Well | routine | bail | TKN | 0.69 | mg/L |  | water is turbid
Marion 2c | SEIWA_L2 | 8/30/2010 | Basin | Marion | Coastal Plain | Marion 2c-well 3 | Well | routine | bail | Phosphorus | 1.3 | mg/L |  | water is turbid
Marion 2c | SEIWA_L2 | 8/30/2010 | Basin | Marion | Coastal Plain | Marion 2c-well 3 | Well | routine | bail | DOC | 2.8 | mg/L |  | water is turbid
Marion 2c | SEIWA_L2 | 8/30/2010 | Basin | Marion | Coastal Plain | Marion 2c-well 3 | Well | routine | bail | Water, Temperature | 23.5 | oC |  | water is turbid
Marion 2c | SEIWA_L2 | 8/30/2010 | Basin | Marion | Coastal Plain | Marion 2c-well 3 | Well | routine | bail | Dissolved Oxygen (mg/L) | 68.5 | mg/L |  | water is turbid
Marion 2c | SEIWA_L2 | 8/30/2010 | Basin | Marion | Coastal Plain | Marion 2c-well 3 | Well | routine | bail | Dissolved Oxygen (%) | 5.8 | % |  | water is turbid
Marion 2c | SEIWA_L2 | 8/30/2010 | Basin | Marion | Coastal Plain | Marion 2c-well 3 | Well | routine | bail | Specific Conductivity | 29.1 | uS/cm |  | water is turbid
Marion 2c | SEIWA_L2 | 8/30/2010 | Basin | Marion | Coastal Plain | Marion 2c-well 3 | Well | routine | bail | pH | 4.26 | S.U. |  | water is turbid
Marion 2c | SEIWA_L2 | 2/22/2010 | Basin | Marion | Coastal Plain | Marion 2c-well 3 | Well | routine | bail | DOC | 2.5 | mg/L |  | very turbid, dry around well
Marion 2c | SEIWA_L2 | 2/22/2010 | Basin | Marion | Coastal Plain | Marion 2c-well 3 | Well | routine | bail | Ammonia | 0.07 | mg/L as N |  | very turbid, dry around well
Marion 2c | SEIWA_L2 | 2/22/2010 | Basin | Marion | Coastal Plain | Marion 2c-well 3 | Well | routine | bail | NO2+NO3 | 0.02 | mg/L as N | Nondetect | very turbid, dry around well
Marion 2c | SEIWA_L2 | 2/22/2010 | Basin | Marion | Coastal Plain | Marion 2c-well 3 | Well | routine | bail | TKN | 1.1 | mg/L as N |  | very turbid, dry around well
Marion 2c | SEIWA_L2 | 2/22/2010 | Basin | Marion | Coastal Plain | Marion 2c-well 3 | Well | routine | bail | Phosphorus | 2.6 | mg/L as P |  | very turbid, dry around well
Marion 2c | SEIWA_L2 | 2/22/2010 | Basin | Marion | Coastal Plain | Marion 2c-well 3 | Well | routine | bail | Water, Temperature | 12.6 | oC |  | very turbid, dry around well
Marion 2c | SEIWA_L2 | 2/22/2010 | Basin | Marion | Coastal Plain | Marion 2c-well 3 | Well | routine | bail | Dissolved Oxygen (mg/L) | 79.2 | mg/L |  | very turbid, dry around well
Marion 2c | SEIWA_L2 | 2/22/2010 | Basin | Marion | Coastal Plain | Marion 2c-well 3 | Well | routine | bail | Dissolved Oxygen (%) | 8.4 | % |  | very turbid, dry around well
Marion 2c | SEIWA_L2 | 2/22/2010 | Basin | Marion | Coastal Plain | Marion 2c-well 3 | Well | routine | bail | Specific Conductivity | 33.6 | uS/cm |  | very turbid, dry around well
Marion 2c | SEIWA_L2 | 2/22/2010 | Basin | Marion | Coastal Plain | Marion 2c-well 3 | Well | routine | bail | pH | 4.34 | S.U. |  | very turbid, dry around well
Marion 2c | SEIWA_L2 | 8/30/2010 | Basin | Marion | Coastal Plain | Marion 2c-wetland | Wetland | routine | bail | Air, Temperature | 27.5 | oC |  | water about 10 inches deep, very tannic, org. soil, lf debris and needle substrate
Marion 2c | SEIWA_L2 | 8/30/2010 | Basin | Marion | Coastal Plain | Marion 2c-wetland | Wetland | routine | bail | Dissolved Oxygen (%) | 0.5 | % |  | water about 10 inches deep, very tannic, org. soil, lf debris and needle substrate
Marion 2c | SEIWA_L2 | 8/30/2010 | Basin | Marion | Coastal Plain | Marion 2c-wetland | Wetland | routine | bail | Dissolved Oxygen (mg/L) | 6 | mg/L |  | water about 10 inches deep, very tannic, org. soil, lf debris and needle substrate
Marion 2c | SEIWA_L2 | 8/30/2010 | Basin | Marion | Coastal Plain | Marion 2c-wetland | Wetland | routine | bail | Specific Conductivity | 167.8 | uS/cm |  | water about 10 inches deep, very tannic, org. soil, lf debris and needle substrate
Marion 2c | SEIWA_L2 | 8/30/2010 | Basin | Marion | Coastal Plain | Marion 2c-wetland | Wetland | routine | bail | Water, Temperature | 23.6 | oC |  | water about 10 inches deep, very tannic, org. soil, lf debris and needle substrate
Marion 2c | SEIWA_L2 | 8/30/2010 | Basin | Marion | Coastal Plain | Marion 2c-wetland | Wetland | routine | bail | pH | 3.23 | S.U. |  | water about 10 inches deep, very tannic, org. soil, lf debris and needle substrate
Marion 2c | SEIWA_L2 | 8/30/2010 | Basin | Marion | Coastal Plain | Marion 2c-wetland | Wetland | routine | bail | Ammonia | 0.09 | mg/L |  | water about 10 inches deep, very tannic, org. soil, lf debris and needle substrate
Marion 2c | SEIWA_L2 | 8/30/2010 | Basin | Marion | Coastal Plain | Marion 2c-wetland | Wetland | routine | bail | NO2+NO3 | 0.02 | mg/L | Nondetect | water about 10 inches deep, very tannic, org. soil, lf debris and needle substrate
Marion 2c | SEIWA_L2 | 8/30/2010 | Basin | Marion | Coastal Plain | Marion 2c-wetland | Wetland | routine | bail | TKN | 3.2 | mg/L |  | water about 10 inches deep, very tannic, org. soil, lf debris and needle substrate
Marion 2c | SEIWA_L2 | 8/30/2010 | Basin | Marion | Coastal Plain | Marion 2c-wetland | Wetland | routine | bail | Phosphorus | 0.08 | mg/L |  | water about 10 inches deep, very tannic, org. soil, lf debris and needle substrate
Marion 2c | SEIWA_L2 | 8/30/2010 | Basin | Marion | Coastal Plain | Marion 2c-wetland | Wetland | routine | bail | DOC | 150 | mg/L |  | water about 10 inches deep, very tannic, org. soil, lf debris and needle substrate
Marion 2c | SEIWA_L2 | 8/30/2010 | Basin | Marion | Coastal Plain | Marion 2c-wetland | Wetland | duplicate | bail | Ammonia | 0.09 | mg/L |  | water about 10 inches deep, very tannic, org. soil, lf debris and needle substrate
Marion 2c | SEIWA_L2 | 8/30/2010 | Basin | Marion | Coastal Plain | Marion 2c-wetland | Wetland | duplicate | bail | NO2+NO3 | 0.02 | mg/L | Nondetect | water about 10 inches deep, very tannic, org. soil, lf debris and needle substrate
Marion 2c | SEIWA_L2 | 8/30/2010 | Basin | Marion | Coastal Plain | Marion 2c-wetland | Wetland | duplicate | bail | TKN | 3.3 | mg/L |  | water about 10 inches deep, very tannic, org. soil, lf debris and needle substrate
Marion 2c | SEIWA_L2 | 8/30/2010 | Basin | Marion | Coastal Plain | Marion 2c-wetland | Wetland | duplicate | bail | Phosphorus | 0.08 | mg/L |  | water about 10 inches deep, very tannic, org. soil, lf debris and needle substrate
Marion 2c | SEIWA_L2 | 8/30/2010 | Basin | Marion | Coastal Plain | Marion 2c-wetland | Wetland | duplicate | bail | DOC | 150 | mg/L |  | water about 10 inches deep, very tannic, org. soil, lf debris and needle substrate
Marion 2c | SEIWA_L2 | 10/19/2009 | Basin | Marion | Coastal Plain | Marion 2c-wetland | Wetland | routine | not applicable | Air, Temperature | 21.8 | oC |  | site is dry
Marion 2c | SEIWA_L2 | 2/22/2010 | Basin | Marion | Coastal Plain | Marion 2c-wetland | Wetland | routine | direct grab | DOC | 85 | mg/L |  | h2o 6"-10" deep, site inundated tannic, lf debris over org. soil
Marion 2c | SEIWA_L2 | 2/22/2010 | Basin | Marion | Coastal Plain | Marion 2c-wetland | Wetland | routine | direct grab | Ammonia | 0.04 | mg/L as N |  | h2o 6"-10" deep, site inundated tannic, lf debris over org. soil
Marion 2c | SEIWA_L2 | 2/22/2010 | Basin | Marion | Coastal Plain | Marion 2c-wetland | Wetland | routine | direct grab | NO2+NO3 | 0.02 | mg/L as N | Nondetect | h2o 6"-10" deep, site inundated tannic, lf debris over org. soil
Marion 2c | SEIWA_L2 | 2/22/2010 | Basin | Marion | Coastal Plain | Marion 2c-wetland | Wetland | routine | direct grab | TKN | 1.8 | mg/L as N |  | h2o 6"-10" deep, site inundated tannic, lf debris over org. soil
Marion 2c | SEIWA_L2 | 2/22/2010 | Basin | Marion | Coastal Plain | Marion 2c-wetland | Wetland | routine | direct grab | Phosphorus | 0.03 | mg/L as P |  | h2o 6"-10" deep, site inundated tannic, lf debris over org. soil
Marion 2c | SEIWA_L2 | 2/22/2010 | Basin | Marion | Coastal Plain | Marion 2c-wetland | Wetland | routine | direct grab | Air, Temperature | 12.5 | oC |  | h2o 6"-10" deep, site inundated tannic, lf debris over org. soil
Marion 2c | SEIWA_L2 | 2/22/2010 | Basin | Marion | Coastal Plain | Marion 2c-wetland | Wetland | routine | direct grab | Water, Temperature | 9 | oC |  | h2o 6"-10" deep, site inundated tannic, lf debris over org. soil
Marion 2c | SEIWA_L2 | 2/22/2010 | Basin | Marion | Coastal Plain | Marion 2c-wetland | Wetland | routine | direct grab | Dissolved Oxygen (mg/L) | 54 | mg/L |  | h2o 6"-10" deep, site inundated tannic, lf debris over org. soil
Marion 2c | SEIWA_L2 | 2/22/2010 | Basin | Marion | Coastal Plain | Marion 2c-wetland | Wetland | routine | direct grab | Dissolved Oxygen (%) | 6.3 | % |  | h2o 6"-10" deep, site inundated tannic, lf debris over org. soil
Marion 2c | SEIWA_L2 | 2/22/2010 | Basin | Marion | Coastal Plain | Marion 2c-wetland | Wetland | routine | direct grab | Specific Conductivity | 237.5 | uS/cm |  | h2o 6"-10" deep, site inundated tannic, lf debris over org. soil
Marion 2c | SEIWA_L2 | 2/22/2010 | Basin | Marion | Coastal Plain | Marion 2c-wetland | Wetland | routine | direct grab | pH | 2.93 | S.U. |  | h2o 6"-10" deep, site inundated tannic, lf debris over org. soil
Martin-Amment | Field Verification | 10/31/2007 | Basin | Brunswick | Coastal Plain | 100782a | Wetland | routine | not applicable | Air, Temperature | 16 | oC |  | dry at both 20782a and 40782a
Martin-Amment | Field Verification | 2/7/2007 | Basin | Brunswick | Coastal Plain | 20782a | Wetland | routine | not applicable | Air, Temperature | 19 | oC |  | No Flow, some what tannic, 2' deep, no aquatic plants, lvs and other organic debris substrate
Martin-Amment | Field Verification | 2/7/2007 | Basin | Brunswick | Coastal Plain | 20782a | Wetland | routine | direct grab | Ammonia | 0.02 | mg/L | Nondetect | No Flow, some what tannic, 2' deep, no aquatic plants, lvs and other organic debris substrate
Martin-Amment | Field Verification | 2/7/2007 | Basin | Brunswick | Coastal Plain | 20782a | Wetland | routine | direct grab | Calcium | 1 | mg/L |  | No Flow, some what tannic, 2' deep, no aquatic plants, lvs and other organic debris substrate
Martin-Amment | Field Verification | 2/7/2007 | Basin | Brunswick | Coastal Plain | 20782a | Wetland | routine | direct grab | Copper | 2 | ug/L | Nondetect | No Flow, some what tannic, 2' deep, no aquatic plants, lvs and other organic debris substrate
Martin-Amment | Field Verification | 2/7/2007 | Basin | Brunswick | Coastal Plain | 20782a | Wetland | routine | direct grab | Dissolved Oxygen (%) | 32.8 | % |  | No Flow, some what tannic, 2' deep, no aquatic plants, lvs and other organic debris substrate
Martin-Amment | Field Verification | 2/7/2007 | Basin | Brunswick | Coastal Plain | 20782a | Wetland | routine | direct grab | Dissolved Oxygen (mg/L) | 4.2 | mg/L |  | No Flow, some what tannic, 2' deep, no aquatic plants, lvs and other organic debris substrate
Martin-Amment | Field Verification | 2/7/2007 | Basin | Brunswick | Coastal Plain | 20782a | Wetland | routine | direct grab | DOC | 28 | mg/L |  | No Flow, some what tannic, 2' deep, no aquatic plants, lvs and other organic debris substrate
Martin-Amment | Field Verification | 2/7/2007 | Basin | Brunswick | Coastal Plain | 20782a | Wetland | routine | direct grab | Fecal Colliform | 1 | cfu/100 ml |  | No Flow, some what tannic, 2' deep, no aquatic plants, lvs and other organic debris substrate
Martin-Amment | Field Verification | 2/7/2007 | Basin | Brunswick | Coastal Plain | 20782a | Wetland | routine | direct grab | Lead | 10 | ug/L | Nondetect | No Flow, some what tannic, 2' deep, no aquatic plants, lvs and other organic debris substrate
Martin-Amment | Field Verification | 2/7/2007 | Basin | Brunswick | Coastal Plain | 20782a | Wetland | routine | direct grab | Magnesium | 1.6 | mg/L |  | No Flow, some what tannic, 2' deep, no aquatic plants, lvs and other organic debris substrate
Martin-Amment | Field Verification | 2/7/2007 | Basin | Brunswick | Coastal Plain | 20782a | Wetland | routine | direct grab | NO2+NO3 | 0.02 | mg/L | Nondetect | No Flow, some what tannic, 2' deep, no aquatic plants, lvs and other organic debris substrate
Martin-Amment | Field Verification | 2/7/2007 | Basin | Brunswick | Coastal Plain | 20782a | Wetland | routine | direct grab | pH | 3.6 | S.U. |  | No Flow, some what tannic, 2' deep, no aquatic plants, lvs and other organic debris substrate
Martin-Amment | Field Verification | 2/7/2007 | Basin | Brunswick | Coastal Plain | 20782a | Wetland | routine | direct grab | Phosphorus | 0.02 | mg/L |  | No Flow, some what tannic, 2' deep, no aquatic plants, lvs and other organic debris substrate
Martin-Amment | Field Verification | 2/7/2007 | Basin | Brunswick | Coastal Plain | 20782a | Wetland | routine | direct grab | Specific Conductivity | 96.3 | uS/cm |  | No Flow, some what tannic, 2' deep, no aquatic plants, lvs and other organic debris substrate
Martin-Amment | Field Verification | 2/7/2007 | Basin | Brunswick | Coastal Plain | 20782a | Wetland | routine | direct grab | TKN | 0.83 | mg/L |  | No Flow, some what tannic, 2' deep, no aquatic plants, lvs and other organic debris substrate
Martin-Amment | Field Verification | 2/7/2007 | Basin | Brunswick | Coastal Plain | 20782a | Wetland | routine | direct grab | TOC | 28 | mg/L |  | No Flow, some what tannic, 2' deep, no aquatic plants, lvs and other organic debris substrate
Martin-Amment | Field Verification | 2/7/2007 | Basin | Brunswick | Coastal Plain | 20782a | Wetland | routine | direct grab | TSS | 7.2 | mg/L |  | No Flow, some what tannic, 2' deep, no aquatic plants, lvs and other organic debris substrate
Martin-Amment | Field Verification | 2/7/2007 | Basin | Brunswick | Coastal Plain | 20782a | Wetland | routine | direct grab | Water, Temperature | 5.1 | oC |  | No Flow, some what tannic, 2' deep, no aquatic plants, lvs and other organic debris substrate
Martin-Amment | Field Verification | 2/7/2007 | Basin | Brunswick | Coastal Plain | 20782a | Wetland | routine | direct grab | Zinc | 10 | ug/L | Nondetect | No Flow, some what tannic, 2' deep, no aquatic plants, lvs and other organic debris substrate
Martin-Amment | Field Verification | 2/11/2008 | Basin | Brunswick | Coastal Plain | 20882a | Wetland | routine | not applicable | Air, Temperature | 15 | oC |  | site is dry @ 20782a
Martin-Amment | Field Verification | 5/1/2007 | Basin | Brunswick | Coastal Plain | 40782a | Wetland | routine | not applicable | Air, Temperature | 23.5 | oC |  | h2o ~8" deep pool 20x5'', tannic, no flow, most of site is dry, sampled 50-100' to west of 20782a which is dry, organic soil w/ lv debris, meter not calibrated for condo
Martin-Amment | Field Verification | 5/1/2007 | Basin | Brunswick | Coastal Plain | 40782a | Wetland | routine | direct grab | Ammonia | 0.32 | mg/L |  | h2o ~8" deep pool 20x5'', tannic, no flow, most of site is dry, sampled 50-100' to west of 20782a which is dry, organic soil w/ lv debris, meter not calibrated for condo
Martin-Amment | Field Verification | 5/1/2007 | Basin | Brunswick | Coastal Plain | 40782a | Wetland | routine | direct grab | Calcium | 1.3 | mg/L |  | h2o ~8" deep pool 20x5'', tannic, no flow, most of site is dry, sampled 50-100' to west of 20782a which is dry, organic soil w/ lv debris, meter not calibrated for condo
Martin-Amment | Field Verification | 5/1/2007 | Basin | Brunswick | Coastal Plain | 40782a | Wetland | routine | direct grab | Copper | 2 | ug/L | Nondetect | h2o ~8" deep pool 20x5'', tannic, no flow, most of site is dry, sampled 50-100' to west of 20782a which is dry, organic soil w/ lv debris, meter not calibrated for condo
Martin-Amment | Field Verification | 5/1/2007 | Basin | Brunswick | Coastal Plain | 40782a | Wetland | routine | direct grab | Dissolved Oxygen (%) | 19 | % |  | h2o ~8" deep pool 20x5'', tannic, no flow, most of site is dry, sampled 50-100' to west of 20782a which is dry, organic soil w/ lv debris, meter not calibrated for condo
Martin-Amment | Field Verification | 5/1/2007 | Basin | Brunswick | Coastal Plain | 40782a | Wetland | routine | direct grab | Dissolved Oxygen (mg/L) | 1.5 | mg/L |  | h2o ~8" deep pool 20x5'', tannic, no flow, most of site is dry, sampled 50-100' to west of 20782a which is dry, organic soil w/ lv debris, meter not calibrated for condo
Martin-Amment | Field Verification | 5/1/2007 | Basin | Brunswick | Coastal Plain | 40782a | Wetland | routine | direct grab | DOC | 48 | mg/L |  | h2o ~8" deep pool 20x5'', tannic, no flow, most of site is dry, sampled 50-100' to west of 20782a which is dry, organic soil w/ lv debris, meter not calibrated for condo
Martin-Amment | Field Verification | 5/1/2007 | Basin | Brunswick | Coastal Plain | 40782a | Wetland | routine | direct grab | Fecal Colliform | 1 | cfu/100 ml |  | h2o ~8" deep pool 20x5'', tannic, no flow, most of site is dry, sampled 50-100' to west of 20782a which is dry, organic soil w/ lv debris, meter not calibrated for condo
Martin-Amment | Field Verification | 5/1/2007 | Basin | Brunswick | Coastal Plain | 40782a | Wetland | routine | direct grab | Lead | 10 | ug/L | Nondetect | h2o ~8" deep pool 20x5'', tannic, no flow, most of site is dry, sampled 50-100' to west of 20782a which is dry, organic soil w/ lv debris, meter not calibrated for condo
Martin-Amment | Field Verification | 5/1/2007 | Basin | Brunswick | Coastal Plain | 40782a | Wetland | routine | direct grab | Magnesium | 1.6 | mg/L |  | h2o ~8" deep pool 20x5'', tannic, no flow, most of site is dry, sampled 50-100' to west of 20782a which is dry, organic soil w/ lv debris, meter not calibrated for condo
Martin-Amment | Field Verification | 5/1/2007 | Basin | Brunswick | Coastal Plain | 40782a | Wetland | routine | direct grab | NO2+NO3 | 0.02 | mg/L | Nondetect | h2o ~8" deep pool 20x5'', tannic, no flow, most of site is dry, sampled 50-100' to west of 20782a which is dry, organic soil w/ lv debris, meter not calibrated for condo
Martin-Amment | Field Verification | 5/1/2007 | Basin | Brunswick | Coastal Plain | 40782a | Wetland | routine | direct grab | pH | 3.93 | S.U. |  | h2o ~8" deep pool 20x5'', tannic, no flow, most of site is dry, sampled 50-100' to west of 20782a which is dry, organic soil w/ lv debris, meter not calibrated for condo
Martin-Amment | Field Verification | 5/1/2007 | Basin | Brunswick | Coastal Plain | 40782a | Wetland | routine | direct grab | Phosphorus | 0.07 | mg/L |  | h2o ~8" deep pool 20x5'', tannic, no flow, most of site is dry, sampled 50-100' to west of 20782a which is dry, organic soil w/ lv debris, meter not calibrated for condo
Martin-Amment | Field Verification | 5/1/2007 | Basin | Brunswick | Coastal Plain | 40782a | Wetland | routine | direct grab | Specific Conductivity | 104.3 | uS/cm |  | h2o ~8" deep pool 20x5'', tannic, no flow, most of site is dry, sampled 50-100' to west of 20782a which is dry, organic soil w/ lv debris, meter not calibrated for condo
Martin-Amment | Field Verification | 5/1/2007 | Basin | Brunswick | Coastal Plain | 40782a | Wetland | routine | direct grab | TKN | 1.8 | mg/L |  | h2o ~8" deep pool 20x5'', tannic, no flow, most of site is dry, sampled 50-100' to west of 20782a which is dry, organic soil w/ lv debris, meter not calibrated for condo
Martin-Amment | Field Verification | 5/1/2007 | Basin | Brunswick | Coastal Plain | 40782a | Wetland | routine | direct grab | TOC | 48 | mg/L |  | h2o ~8" deep pool 20x5'', tannic, no flow, most of site is dry, sampled 50-100' to west of 20782a which is dry, organic soil w/ lv debris, meter not calibrated for condo
Martin-Amment | Field Verification | 5/1/2007 | Basin | Brunswick | Coastal Plain | 40782a | Wetland | routine | direct grab | TSS | 26 | mg/L |  | h2o ~8" deep pool 20x5'', tannic, no flow, most of site is dry, sampled 50-100' to west of 20782a which is dry, organic soil w/ lv debris, meter not calibrated for condo
Martin-Amment | Field Verification | 5/1/2007 | Basin | Brunswick | Coastal Plain | 40782a | Wetland | routine | direct grab | Water, Temperature | 27.3 | oC |  | h2o ~8" deep pool 20x5'', tannic, no flow, most of site is dry, sampled 50-100' to west of 20782a which is dry, organic soil w/ lv debris, meter not calibrated for condo
Martin-Amment | Field Verification | 5/1/2007 | Basin | Brunswick | Coastal Plain | 40782a | Wetland | routine | direct grab | Zinc | 11 | ug/L |  | h2o ~8" deep pool 20x5'', tannic, no flow, most of site is dry, sampled 50-100' to west of 20782a which is dry, organic soil w/ lv debris, meter not calibrated for condo
Martin-Amment | Field Verification | 4/28/2008 | Basin | Brunswick | Coastal Plain | 40882A | Wetland | routine | not applicable | Air, Temperature | 24 | oC |  | site is muddy, no standing h2o, h2o in root bowls 1' below surface
Martin-Amment | Field Verification | 8/7/2007 | Basin | Brunswick | Coastal Plain | 70782a | Wetland | routine | not applicable | Air, Temperature | 37 | oC |  | Site is completely dry
Mercer Seawatch | Field Verification | 10/31/2007 | Riverine Swamp Forest | Brunswick | Coastal Plain | 100776A | Up River | routine | not applicable | Air, Temperature | 19 | oC |  | stagnant pool of clear h2o approx 20x5', muddy bottom, scant floating emergents, no flow, use wilmington meter
Mercer Seawatch | Field Verification | 10/31/2007 | Riverine Swamp Forest | Brunswick | Coastal Plain | 100776A | Up River | duplicate | bail | Fecal Colliform | 84 | cfu/100 ml |  | stagnant pool of clear h2o approx 20x5', muddy bottom, scant floating emergents, no flow, use wilmington meter
Mercer Seawatch | Field Verification | 10/31/2007 | Riverine Swamp Forest | Brunswick | Coastal Plain | 100776A | Up River | duplicate | bail | Ammonia | 0.035 | mg/L as N |  | stagnant pool of clear h2o approx 20x5', muddy bottom, scant floating emergents, no flow, use wilmington meter
Mercer Seawatch | Field Verification | 10/31/2007 | Riverine Swamp Forest | Brunswick | Coastal Plain | 100776A | Up River | duplicate | bail | Calcium | 35 | mg/L |  | stagnant pool of clear h2o approx 20x5', muddy bottom, scant floating emergents, no flow, use wilmington meter
Mercer Seawatch | Field Verification | 10/31/2007 | Riverine Swamp Forest | Brunswick | Coastal Plain | 100776A | Up River | duplicate | bail | Copper | 3.05 | ug/L |  | stagnant pool of clear h2o approx 20x5', muddy bottom, scant floating emergents, no flow, use wilmington meter
Mercer Seawatch | Field Verification | 10/31/2007 | Riverine Swamp Forest | Brunswick | Coastal Plain | 100776A | Up River | routine | bail | Dissolved Oxygen (%) | 25 | % |  | stagnant pool of clear h2o approx 20x5', muddy bottom, scant floating emergents, no flow, use wilmington meter
Mercer Seawatch | Field Verification | 10/31/2007 | Riverine Swamp Forest | Brunswick | Coastal Plain | 100776A | Up River | routine | bail | Dissolved Oxygen (mg/L) | 2.7 | mg/L |  | stagnant pool of clear h2o approx 20x5', muddy bottom, scant floating emergents, no flow, use wilmington meter
Mercer Seawatch | Field Verification | 10/31/2007 | Riverine Swamp Forest | Brunswick | Coastal Plain | 100776A | Up River | duplicate | bail | DOC | 22.5 | mg/L |  | stagnant pool of clear h2o approx 20x5', muddy bottom, scant floating emergents, no flow, use wilmington meter
Mercer Seawatch | Field Verification | 10/31/2007 | Riverine Swamp Forest | Brunswick | Coastal Plain | 100776A | Up River | duplicate | bail | Lead | 10 | ug/L |  | stagnant pool of clear h2o approx 20x5', muddy bottom, scant floating emergents, no flow, use wilmington meter
Mercer Seawatch | Field Verification | 10/31/2007 | Riverine Swamp Forest | Brunswick | Coastal Plain | 100776A | Up River | duplicate | bail | Magnesium | 16 | mg/L |  | stagnant pool of clear h2o approx 20x5', muddy bottom, scant floating emergents, no flow, use wilmington meter
Mercer Seawatch | Field Verification | 10/31/2007 | Riverine Swamp Forest | Brunswick | Coastal Plain | 100776A | Up River | duplicate | bail | NO2+NO3 | 0.02 | mg/L as N |  | stagnant pool of clear h2o approx 20x5', muddy bottom, scant floating emergents, no flow, use wilmington meter
Mercer Seawatch | Field Verification | 10/31/2007 | Riverine Swamp Forest | Brunswick | Coastal Plain | 100776A | Up River | routine | bail | pH | 5.72 | S.U. |  | stagnant pool of clear h2o approx 20x5', muddy bottom, scant floating emergents, no flow, use wilmington meter
Mercer Seawatch | Field Verification | 10/31/2007 | Riverine Swamp Forest | Brunswick | Coastal Plain | 100776A | Up River | duplicate | bail | Phosphorus | 0.135 | mg/L as P |  | stagnant pool of clear h2o approx 20x5', muddy bottom, scant floating emergents, no flow, use wilmington meter
Mercer Seawatch | Field Verification | 10/31/2007 | Riverine Swamp Forest | Brunswick | Coastal Plain | 100776A | Up River | duplicate | bail | TKN | 1.2 | mg/L as N |  | stagnant pool of clear h2o approx 20x5', muddy bottom, scant floating emergents, no flow, use wilmington meter
Mercer Seawatch | Field Verification | 10/31/2007 | Riverine Swamp Forest | Brunswick | Coastal Plain | 100776A | Up River | duplicate | bail | TOC | 32 | mg/L |  | stagnant pool of clear h2o approx 20x5', muddy bottom, scant floating emergents, no flow, use wilmington meter
Mercer Seawatch | Field Verification | 10/31/2007 | Riverine Swamp Forest | Brunswick | Coastal Plain | 100776A | Up River | duplicate | bail | TSS | 91.5 | mg/L |  | stagnant pool of clear h2o approx 20x5', muddy bottom, scant floating emergents, no flow, use wilmington meter
Mercer Seawatch | Field Verification | 10/31/2007 | Riverine Swamp Forest | Brunswick | Coastal Plain | 100776A | Up River | routine | bail | Water, Temperature | 15 | oC |  | stagnant pool of clear h2o approx 20x5', muddy bottom, scant floating emergents, no flow, use wilmington meter
Mercer Seawatch | Field Verification | 10/31/2007 | Riverine Swamp Forest | Brunswick | Coastal Plain | 100776A | Up River | duplicate | bail | Zinc | 10 | ug/L |  | stagnant pool of clear h2o approx 20x5', muddy bottom, scant floating emergents, no flow, use wilmington meter
Mercer Seawatch | Field Verification | 10/31/2007 | Riverine Swamp Forest | Brunswick | Coastal Plain | 100776B | Buffer | routine | not applicable | Air, Temperature | 21 | oC |  | 1-2" deep, clear very slow flow, mucky subbstrate used wilmington meter
Mercer Seawatch | Field Verification | 10/31/2007 | Riverine Swamp Forest | Brunswick | Coastal Plain | 100776B | Buffer | routine | bail | Ammonia | 0.03 | mg/L |  | 1-2" deep, clear very slow flow, mucky subbstrate used wilmington meter
Mercer Seawatch | Field Verification | 10/31/2007 | Riverine Swamp Forest | Brunswick | Coastal Plain | 100776B | Buffer | routine | bail | Calcium | 1.9 | mg/L |  | 1-2" deep, clear very slow flow, mucky subbstrate used wilmington meter
Mercer Seawatch | Field Verification | 10/31/2007 | Riverine Swamp Forest | Brunswick | Coastal Plain | 100776B | Buffer | routine | bail | Copper | 2 | ug/L | Nondetect | 1-2" deep, clear very slow flow, mucky subbstrate used wilmington meter
Mercer Seawatch | Field Verification | 10/31/2007 | Riverine Swamp Forest | Brunswick | Coastal Plain | 100776B | Buffer | routine | bail | Dissolved Oxygen (%) | 32.1 | % |  | 1-2" deep, clear very slow flow, mucky subbstrate used wilmington meter
Mercer Seawatch | Field Verification | 10/31/2007 | Riverine Swamp Forest | Brunswick | Coastal Plain | 100776B | Buffer | routine | bail | Dissolved Oxygen (mg/L) | 3.4 | mg/L |  | 1-2" deep, clear very slow flow, mucky subbstrate used wilmington meter
Mercer Seawatch | Field Verification | 10/31/2007 | Riverine Swamp Forest | Brunswick | Coastal Plain | 100776B | Buffer | routine | bail | DOC | 8.4 | mg/L |  | 1-2" deep, clear very slow flow, mucky subbstrate used wilmington meter
Mercer Seawatch | Field Verification | 10/31/2007 | Riverine Swamp Forest | Brunswick | Coastal Plain | 100776B | Buffer | routine | bail | Fecal Colliform | 430 | cfu/100 ml |  | 1-2" deep, clear very slow flow, mucky subbstrate used wilmington meter
Mercer Seawatch | Field Verification | 10/31/2007 | Riverine Swamp Forest | Brunswick | Coastal Plain | 100776B | Buffer | routine | bail | Lead | 10 | ug/L | Nondetect | 1-2" deep, clear very slow flow, mucky subbstrate used wilmington meter
Mercer Seawatch | Field Verification | 10/31/2007 | Riverine Swamp Forest | Brunswick | Coastal Plain | 100776B | Buffer | routine | bail | Magnesium | 2.4 | mg/L |  | 1-2" deep, clear very slow flow, mucky subbstrate used wilmington meter
Mercer Seawatch | Field Verification | 10/31/2007 | Riverine Swamp Forest | Brunswick | Coastal Plain | 100776B | Buffer | routine | bail | NO2+NO3 | 0.02 | mg/L | Nondetect | 1-2" deep, clear very slow flow, mucky subbstrate used wilmington meter
Mercer Seawatch | Field Verification | 10/31/2007 | Riverine Swamp Forest | Brunswick | Coastal Plain | 100776B | Buffer | routine | bail | pH | 3.35 | S.U. |  | 1-2" deep, clear very slow flow, mucky subbstrate used wilmington meter
Mercer Seawatch | Field Verification | 10/31/2007 | Riverine Swamp Forest | Brunswick | Coastal Plain | 100776B | Buffer | routine | bail | Phosphorus | 0.07 | mg/L |  | 1-2" deep, clear very slow flow, mucky subbstrate used wilmington meter
Mercer Seawatch | Field Verification | 10/31/2007 | Riverine Swamp Forest | Brunswick | Coastal Plain | 100776B | Buffer | routine | bail | TKN | 0.25 | mg/L |  | 1-2" deep, clear very slow flow, mucky subbstrate used wilmington meter
Mercer Seawatch | Field Verification | 10/31/2007 | Riverine Swamp Forest | Brunswick | Coastal Plain | 100776B | Buffer | routine | bail | TOC | 11 | mg/L |  | 1-2" deep, clear very slow flow, mucky subbstrate used wilmington meter
Mercer Seawatch | Field Verification | 10/31/2007 | Riverine Swamp Forest | Brunswick | Coastal Plain | 100776B | Buffer | routine | bail | TSS | 44 | mg/L |  | 1-2" deep, clear very slow flow, mucky subbstrate used wilmington meter
Mercer Seawatch | Field Verification | 10/31/2007 | Riverine Swamp Forest | Brunswick | Coastal Plain | 100776B | Buffer | routine | bail | Water, Temperature | 19.4 | oC |  | 1-2" deep, clear very slow flow, mucky subbstrate used wilmington meter
Mercer Seawatch | Field Verification | 10/31/2007 | Riverine Swamp Forest | Brunswick | Coastal Plain | 100776B | Buffer | routine | bail | Zinc | 10 | ug/L | Nondetect | 1-2" deep, clear very slow flow, mucky subbstrate used wilmington meter
Mercer Seawatch | Field Verification | 10/31/2007 | Riverine Swamp Forest | Brunswick | Coastal Plain | 100776c | Down River | routine | not applicable | Air, Temperature | 20 | oC |  | site is soggy, no standing h2o
Mercer Seawatch | Field Verification | 10/14/2008 | Riverine Swamp Forest | Brunswick | Coastal Plain | 100876a | Up River | routine | not applicable | Air, Temperature | 23 | oC |  | slightly tannic pool ~5" deep w/ aquatic emergents, 10x4'
Mercer Seawatch | Field Verification | 10/14/2008 | Riverine Swamp Forest | Brunswick | Coastal Plain | 100876a | Up River | routine | direct grab | Dissolved Oxygen (%) | 43.5 | % |  | slightly tannic pool ~5" deep w/ aquatic emergents, 10x4'
Mercer Seawatch | Field Verification | 10/14/2008 | Riverine Swamp Forest | Brunswick | Coastal Plain | 100876a | Up River | routine | direct grab | Ammonia | 0.02 | mg/L as N | Nondetect | slightly tannic pool ~5" deep w/ aquatic emergents, 10x4'
Mercer Seawatch | Field Verification | 10/14/2008 | Riverine Swamp Forest | Brunswick | Coastal Plain | 100876a | Up River | routine | direct grab | Calcium | 20 | mg/L |  | slightly tannic pool ~5" deep w/ aquatic emergents, 10x4'
Mercer Seawatch | Field Verification | 10/14/2008 | Riverine Swamp Forest | Brunswick | Coastal Plain | 100876a | Up River | routine | direct grab | Copper | 2 | ug/L | Nondetect | slightly tannic pool ~5" deep w/ aquatic emergents, 10x4'
Mercer Seawatch | Field Verification | 10/14/2008 | Riverine Swamp Forest | Brunswick | Coastal Plain | 100876a | Up River | routine | direct grab | Dissolved Oxygen (mg/L) | 3.9 | mg/L |  | slightly tannic pool ~5" deep w/ aquatic emergents, 10x4'
Mercer Seawatch | Field Verification | 10/14/2008 | Riverine Swamp Forest | Brunswick | Coastal Plain | 100876a | Up River | routine | direct grab | DOC | 19 | mg/L |  | slightly tannic pool ~5" deep w/ aquatic emergents, 10x4'
Mercer Seawatch | Field Verification | 10/14/2008 | Riverine Swamp Forest | Brunswick | Coastal Plain | 100876a | Up River | routine | direct grab | Fecal Colliform | 470 | cfu/100 ml |  | slightly tannic pool ~5" deep w/ aquatic emergents, 10x4'
Mercer Seawatch | Field Verification | 10/14/2008 | Riverine Swamp Forest | Brunswick | Coastal Plain | 100876a | Up River | routine | direct grab | Lead | 10 | ug/L | Nondetect | slightly tannic pool ~5" deep w/ aquatic emergents, 10x4'
Mercer Seawatch | Field Verification | 10/14/2008 | Riverine Swamp Forest | Brunswick | Coastal Plain | 100876a | Up River | routine | direct grab | Magnesium | 5.5 | mg/L |  | slightly tannic pool ~5" deep w/ aquatic emergents, 10x4'
Mercer Seawatch | Field Verification | 10/14/2008 | Riverine Swamp Forest | Brunswick | Coastal Plain | 100876a | Up River | routine | direct grab | NO2+NO3 | 0.02 | mg/L as N | Nondetect | slightly tannic pool ~5" deep w/ aquatic emergents, 10x4'
Mercer Seawatch | Field Verification | 10/14/2008 | Riverine Swamp Forest | Brunswick | Coastal Plain | 100876a | Up River | routine | direct grab | pH | 6.1 | S.U. |  | slightly tannic pool ~5" deep w/ aquatic emergents, 10x4'
Mercer Seawatch | Field Verification | 10/14/2008 | Riverine Swamp Forest | Brunswick | Coastal Plain | 100876a | Up River | routine | direct grab | Phosphorus | 0.3 | mg/L as P |  | slightly tannic pool ~5" deep w/ aquatic emergents, 10x4'
Mercer Seawatch | Field Verification | 10/14/2008 | Riverine Swamp Forest | Brunswick | Coastal Plain | 100876a | Up River | routine | direct grab | Specific Conductivity | 31.6 | uS/cm |  | slightly tannic pool ~5" deep w/ aquatic emergents, 10x4'
Mercer Seawatch | Field Verification | 10/14/2008 | Riverine Swamp Forest | Brunswick | Coastal Plain | 100876a | Up River | routine | direct grab | TKN | 4.3 | mg/L as N |  | slightly tannic pool ~5" deep w/ aquatic emergents, 10x4'
Mercer Seawatch | Field Verification | 10/14/2008 | Riverine Swamp Forest | Brunswick | Coastal Plain | 100876a | Up River | routine | direct grab | TOC | 19 | mg/L |  | slightly tannic pool ~5" deep w/ aquatic emergents, 10x4'
Mercer Seawatch | Field Verification | 10/14/2008 | Riverine Swamp Forest | Brunswick | Coastal Plain | 100876a | Up River | routine | direct grab | TSS | 66 | mg/L |  | slightly tannic pool ~5" deep w/ aquatic emergents, 10x4'
Mercer Seawatch | Field Verification | 10/14/2008 | Riverine Swamp Forest | Brunswick | Coastal Plain | 100876a | Up River | routine | direct grab | Water, Temperature | 19.7 | oC |  | slightly tannic pool ~5" deep w/ aquatic emergents, 10x4'
Mercer Seawatch | Field Verification | 10/14/2008 | Riverine Swamp Forest | Brunswick | Coastal Plain | 100876a | Up River | routine | direct grab | Zinc | 10 | ug/L | Nondetect | slightly tannic pool ~5" deep w/ aquatic emergents, 10x4'
Mercer Seawatch | Field Verification | 10/14/2008 | Riverine Swamp Forest | Brunswick | Coastal Plain | 100876b | Buffer | routine | not applicable | Air, Temperature | 26 | oC |  | site has clean flowing h2o in seep, muck substrate 3-4"
Mercer Seawatch | Field Verification | 10/14/2008 | Riverine Swamp Forest | Brunswick | Coastal Plain | 100876b | Buffer | routine | bail | Ammonia | 0.02 | mg/L as N | Nondetect | site has clean flowing h2o in seep, muck substrate 3-4"
Mercer Seawatch | Field Verification | 10/14/2008 | Riverine Swamp Forest | Brunswick | Coastal Plain | 100876b | Buffer | routine | bail | Calcium | 0.93 | mg/L |  | site has clean flowing h2o in seep, muck substrate 3-4"
Mercer Seawatch | Field Verification | 10/14/2008 | Riverine Swamp Forest | Brunswick | Coastal Plain | 100876b | Buffer | routine | bail | Copper | 2 | ug/L | Nondetect | site has clean flowing h2o in seep, muck substrate 3-4"
Mercer Seawatch | Field Verification | 10/14/2008 | Riverine Swamp Forest | Brunswick | Coastal Plain | 100876b | Buffer | routine | bail | Dissolved Oxygen (%) | 26.2 | % |  | site has clean flowing h2o in seep, muck substrate 3-4"
Mercer Seawatch | Field Verification | 10/14/2008 | Riverine Swamp Forest | Brunswick | Coastal Plain | 100876b | Buffer | routine | bail | Dissolved Oxygen (mg/L) | 2.1 | mg/L |  | site has clean flowing h2o in seep, muck substrate 3-4"
Mercer Seawatch | Field Verification | 10/14/2008 | Riverine Swamp Forest | Brunswick | Coastal Plain | 100876b | Buffer | routine | bail | DOC | 5.6 | mg/L |  | site has clean flowing h2o in seep, muck substrate 3-4"
Mercer Seawatch | Field Verification | 10/14/2008 | Riverine Swamp Forest | Brunswick | Coastal Plain | 100876b | Buffer | routine | bail | Fecal Colliform | 9 | cfu/100 ml |  | site has clean flowing h2o in seep, muck substrate 3-4"
Mercer Seawatch | Field Verification | 10/14/2008 | Riverine Swamp Forest | Brunswick | Coastal Plain | 100876b | Buffer | routine | bail | Lead | 10 | ug/L | Nondetect | site has clean flowing h2o in seep, muck substrate 3-4"
Mercer Seawatch | Field Verification | 10/14/2008 | Riverine Swamp Forest | Brunswick | Coastal Plain | 100876b | Buffer | routine | bail | Magnesium | 0.98 | mg/L |  | site has clean flowing h2o in seep, muck substrate 3-4"
Mercer Seawatch | Field Verification | 10/14/2008 | Riverine Swamp Forest | Brunswick | Coastal Plain | 100876b | Buffer | routine | bail | NO2+NO3 | 0.02 | mg/L as N | Nondetect | site has clean flowing h2o in seep, muck substrate 3-4"
Mercer Seawatch | Field Verification | 10/14/2008 | Riverine Swamp Forest | Brunswick | Coastal Plain | 100876b | Buffer | routine | bail | pH | 4.2 | S.U. |  | site has clean flowing h2o in seep, muck substrate 3-4"
Mercer Seawatch | Field Verification | 10/14/2008 | Riverine Swamp Forest | Brunswick | Coastal Plain | 100876b | Buffer | routine | bail | Phosphorus | 0.02 | mg/L as P |  | site has clean flowing h2o in seep, muck substrate 3-4"
Mercer Seawatch | Field Verification | 10/14/2008 | Riverine Swamp Forest | Brunswick | Coastal Plain | 100876b | Buffer | routine | bail | Specific Conductivity | 59.1 | uS/cm |  | site has clean flowing h2o in seep, muck substrate 3-4"
Mercer Seawatch | Field Verification | 10/14/2008 | Riverine Swamp Forest | Brunswick | Coastal Plain | 100876b | Buffer | routine | bail | TKN | 0.57 | mg/L as N |  | site has clean flowing h2o in seep, muck substrate 3-4"
Mercer Seawatch | Field Verification | 10/14/2008 | Riverine Swamp Forest | Brunswick | Coastal Plain | 100876b | Buffer | routine | bail | TOC | 6.7 | mg/L |  | site has clean flowing h2o in seep, muck substrate 3-4"
Mercer Seawatch | Field Verification | 10/14/2008 | Riverine Swamp Forest | Brunswick | Coastal Plain | 100876b | Buffer | routine | bail | TSS | 78 | mg/L |  | site has clean flowing h2o in seep, muck substrate 3-4"
Mercer Seawatch | Field Verification | 10/14/2008 | Riverine Swamp Forest | Brunswick | Coastal Plain | 100876b | Buffer | routine | bail | Water, Temperature | 21.3 | oC |  | site has clean flowing h2o in seep, muck substrate 3-4"
Mercer Seawatch | Field Verification | 10/14/2008 | Riverine Swamp Forest | Brunswick | Coastal Plain | 100876b | Buffer | routine | bail | Zinc | 10 | ug/L | Nondetect | site has clean flowing h2o in seep, muck substrate 3-4"
Mercer Seawatch | Field Verification | 10/14/2008 | Riverine Swamp Forest | Brunswick | Coastal Plain | 100876c | Down River | routine | not applicable | Air, Temperature | 30 | oC |  | site has 2 sm puddles of h2o ~ 1" deep, soggy ground for 10x10' area, puddles 1x1' ea, w/ sphagnum and lf debris
Mercer Seawatch | Field Verification | 10/14/2008 | Riverine Swamp Forest | Brunswick | Coastal Plain | 100876c | Down River | routine | bail | Ammonia | 0.02 | mg/L as N | Nondetect | site has 2 sm puddles of h2o ~ 1" deep, soggy ground for 10x10' area, puddles 1x1' ea, w/ sphagnum and lf debris
Mercer Seawatch | Field Verification | 10/14/2008 | Riverine Swamp Forest | Brunswick | Coastal Plain | 100876c | Down River | routine | bail | Calcium | 24 | mg/L |  | site has 2 sm puddles of h2o ~ 1" deep, soggy ground for 10x10' area, puddles 1x1' ea, w/ sphagnum and lf debris
Mercer Seawatch | Field Verification | 10/14/2008 | Riverine Swamp Forest | Brunswick | Coastal Plain | 100876c | Down River | routine | bail | Copper | 4.6 | ug/L |  | site has 2 sm puddles of h2o ~ 1" deep, soggy ground for 10x10' area, puddles 1x1' ea, w/ sphagnum and lf debris
Mercer Seawatch | Field Verification | 10/14/2008 | Riverine Swamp Forest | Brunswick | Coastal Plain | 100876c | Down River | routine | bail | Dissolved Oxygen (%) | 23.8 | % |  | site has 2 sm puddles of h2o ~ 1" deep, soggy ground for 10x10' area, puddles 1x1' ea, w/ sphagnum and lf debris
Mercer Seawatch | Field Verification | 10/14/2008 | Riverine Swamp Forest | Brunswick | Coastal Plain | 100876c | Down River | routine | bail | Dissolved Oxygen (mg/L) | 2.1 | mg/L |  | site has 2 sm puddles of h2o ~ 1" deep, soggy ground for 10x10' area, puddles 1x1' ea, w/ sphagnum and lf debris
Mercer Seawatch | Field Verification | 10/14/2008 | Riverine Swamp Forest | Brunswick | Coastal Plain | 100876c | Down River | routine | bail | DOC | 10 | mg/L |  | site has 2 sm puddles of h2o ~ 1" deep, soggy ground for 10x10' area, puddles 1x1' ea, w/ sphagnum and lf debris
Mercer Seawatch | Field Verification | 10/14/2008 | Riverine Swamp Forest | Brunswick | Coastal Plain | 100876c | Down River | routine | bail | Fecal Colliform | 4300 | cfu/100 ml |  | site has 2 sm puddles of h2o ~ 1" deep, soggy ground for 10x10' area, puddles 1x1' ea, w/ sphagnum and lf debris
Mercer Seawatch | Field Verification | 10/14/2008 | Riverine Swamp Forest | Brunswick | Coastal Plain | 100876c | Down River | routine | bail | Lead | 15 | ug/L |  | site has 2 sm puddles of h2o ~ 1" deep, soggy ground for 10x10' area, puddles 1x1' ea, w/ sphagnum and lf debris
Mercer Seawatch | Field Verification | 10/14/2008 | Riverine Swamp Forest | Brunswick | Coastal Plain | 100876c | Down River | routine | bail | Magnesium | 3.4 | mg/L |  | site has 2 sm puddles of h2o ~ 1" deep, soggy ground for 10x10' area, puddles 1x1' ea, w/ sphagnum and lf debris
Mercer Seawatch | Field Verification | 10/14/2008 | Riverine Swamp Forest | Brunswick | Coastal Plain | 100876c | Down River | routine | bail | NO2+NO3 | 0.02 | mg/L as N | Nondetect | site has 2 sm puddles of h2o ~ 1" deep, soggy ground for 10x10' area, puddles 1x1' ea, w/ sphagnum and lf debris
Mercer Seawatch | Field Verification | 10/14/2008 | Riverine Swamp Forest | Brunswick | Coastal Plain | 100876c | Down River | routine | bail | pH | 5.16 | S.U. |  | site has 2 sm puddles of h2o ~ 1" deep, soggy ground for 10x10' area, puddles 1x1' ea, w/ sphagnum and lf debris
Mercer Seawatch | Field Verification | 10/14/2008 | Riverine Swamp Forest | Brunswick | Coastal Plain | 100876c | Down River | routine | bail | Phosphorus | 0.81 | mg/L as P |  | site has 2 sm puddles of h2o ~ 1" deep, soggy ground for 10x10' area, puddles 1x1' ea, w/ sphagnum and lf debris
Mercer Seawatch | Field Verification | 10/14/2008 | Riverine Swamp Forest | Brunswick | Coastal Plain | 100876c | Down River | routine | bail | Specific Conductivity | 55 | uS/cm |  | site has 2 sm puddles of h2o ~ 1" deep, soggy ground for 10x10' area, puddles 1x1' ea, w/ sphagnum and lf debris
Mercer Seawatch | Field Verification | 10/14/2008 | Riverine Swamp Forest | Brunswick | Coastal Plain | 100876c | Down River | routine | bail | TKN | 16 | mg/L as N |  | site has 2 sm puddles of h2o ~ 1" deep, soggy ground for 10x10' area, puddles 1x1' ea, w/ sphagnum and lf debris
Mercer Seawatch | Field Verification | 10/14/2008 | Riverine Swamp Forest | Brunswick | Coastal Plain | 100876c | Down River | routine | bail | TOC | 110 | mg/L |  | site has 2 sm puddles of h2o ~ 1" deep, soggy ground for 10x10' area, puddles 1x1' ea, w/ sphagnum and lf debris
Mercer Seawatch | Field Verification | 10/14/2008 | Riverine Swamp Forest | Brunswick | Coastal Plain | 100876c | Down River | routine | bail | TSS | 1100 | mg/L |  | site has 2 sm puddles of h2o ~ 1" deep, soggy ground for 10x10' area, puddles 1x1' ea, w/ sphagnum and lf debris
Mercer Seawatch | Field Verification | 10/14/2008 | Riverine Swamp Forest | Brunswick | Coastal Plain | 100876c | Down River | routine | bail | Water, Temperature | 22.1 | oC |  | site has 2 sm puddles of h2o ~ 1" deep, soggy ground for 10x10' area, puddles 1x1' ea, w/ sphagnum and lf debris
Mercer Seawatch | Field Verification | 10/14/2008 | Riverine Swamp Forest | Brunswick | Coastal Plain | 100876c | Down River | routine | bail | Zinc | 16 | ug/L |  | site has 2 sm puddles of h2o ~ 1" deep, soggy ground for 10x10' area, puddles 1x1' ea, w/ sphagnum and lf debris
Mercer Seawatch | Field Verification | 2/4/2009 | Riverine Swamp Forest | Brunswick | Coastal Plain | 10976a | Up River | routine | bail | Air, Temperature | 0.5 | oC |  | clear 5-6" deep pool w/ aquatics 20x6' pool
Mercer Seawatch | Field Verification | 2/4/2009 | Riverine Swamp Forest | Brunswick | Coastal Plain | 10976a | Up River | routine | bail | Ammonia | 0.02 | mg/L as N | Nondetect | clear 5-6" deep pool w/ aquatics 20x6' pool
Mercer Seawatch | Field Verification | 2/4/2009 | Riverine Swamp Forest | Brunswick | Coastal Plain | 10976a | Up River | routine | bail | Calcium | 21 | mg/L |  | clear 5-6" deep pool w/ aquatics 20x6' pool
Mercer Seawatch | Field Verification | 2/4/2009 | Riverine Swamp Forest | Brunswick | Coastal Plain | 10976a | Up River | routine | bail | Copper | 2 | ug/L | Nondetect | clear 5-6" deep pool w/ aquatics 20x6' pool
Mercer Seawatch | Field Verification | 2/4/2009 | Riverine Swamp Forest | Brunswick | Coastal Plain | 10976a | Up River | routine | bail | Dissolved Oxygen (%) | 23.6 | % |  | clear 5-6" deep pool w/ aquatics 20x6' pool
Mercer Seawatch | Field Verification | 2/4/2009 | Riverine Swamp Forest | Brunswick | Coastal Plain | 10976a | Up River | routine | bail | Dissolved Oxygen (mg/L) | 3.1 | mg/L |  | clear 5-6" deep pool w/ aquatics 20x6' pool
Mercer Seawatch | Field Verification | 2/4/2009 | Riverine Swamp Forest | Brunswick | Coastal Plain | 10976a | Up River | routine | bail | DOC | 7.1 | mg/L |  | clear 5-6" deep pool w/ aquatics 20x6' pool
Mercer Seawatch | Field Verification | 2/4/2009 | Riverine Swamp Forest | Brunswick | Coastal Plain | 10976a | Up River | routine | bail | Fecal Colliform | 33 | cfu/100 ml |  | clear 5-6" deep pool w/ aquatics 20x6' pool
Mercer Seawatch | Field Verification | 2/4/2009 | Riverine Swamp Forest | Brunswick | Coastal Plain | 10976a | Up River | routine | bail | Lead | 10 | ug/L | Nondetect | clear 5-6" deep pool w/ aquatics 20x6' pool
Mercer Seawatch | Field Verification | 2/4/2009 | Riverine Swamp Forest | Brunswick | Coastal Plain | 10976a | Up River | routine | bail | Magnesium | 3.6 | mg/L |  | clear 5-6" deep pool w/ aquatics 20x6' pool
Mercer Seawatch | Field Verification | 2/4/2009 | Riverine Swamp Forest | Brunswick | Coastal Plain | 10976a | Up River | routine | bail | NO2+NO3 | 0.02 | mg/L as N | Nondetect | clear 5-6" deep pool w/ aquatics 20x6' pool
Mercer Seawatch | Field Verification | 2/4/2009 | Riverine Swamp Forest | Brunswick | Coastal Plain | 10976a | Up River | routine | bail | pH | 5.59 | S.U. |  | clear 5-6" deep pool w/ aquatics 20x6' pool
Mercer Seawatch | Field Verification | 2/4/2009 | Riverine Swamp Forest | Brunswick | Coastal Plain | 10976a | Up River | routine | bail | Phosphorus | 0.38 | mg/L as P |  | clear 5-6" deep pool w/ aquatics 20x6' pool
Mercer Seawatch | Field Verification | 2/4/2009 | Riverine Swamp Forest | Brunswick | Coastal Plain | 10976a | Up River | routine | bail | Specific Conductivity | 244.7 | uS/cm |  | clear 5-6" deep pool w/ aquatics 20x6' pool
Mercer Seawatch | Field Verification | 2/4/2009 | Riverine Swamp Forest | Brunswick | Coastal Plain | 10976a | Up River | routine | bail | TKN | 5.2 | mg/L as N |  | clear 5-6" deep pool w/ aquatics 20x6' pool
Mercer Seawatch | Field Verification | 2/4/2009 | Riverine Swamp Forest | Brunswick | Coastal Plain | 10976a | Up River | routine | bail | TOC | 84 | mg/L |  | clear 5-6" deep pool w/ aquatics 20x6' pool
Mercer Seawatch | Field Verification | 2/4/2009 | Riverine Swamp Forest | Brunswick | Coastal Plain | 10976a | Up River | routine | bail | TSS | 378 | mg/L |  | clear 5-6" deep pool w/ aquatics 20x6' pool
Mercer Seawatch | Field Verification | 2/4/2009 | Riverine Swamp Forest | Brunswick | Coastal Plain | 10976a | Up River | routine | bail | Water, Temperature | 3.2 | oC |  | clear 5-6" deep pool w/ aquatics 20x6' pool
Mercer Seawatch | Field Verification | 2/4/2009 | Riverine Swamp Forest | Brunswick | Coastal Plain | 10976a | Up River | routine | bail | Zinc | 12 | ug/L |  | clear 5-6" deep pool w/ aquatics 20x6' pool
Mercer Seawatch | Field Verification | 2/4/2009 | Riverine Swamp Forest | Brunswick | Coastal Plain | 10976b | Buffer | routine | direct grab | Air, Temperature | 0 | oC |  | clear 5-6" deep some muck and aquatics in seepage stream
Mercer Seawatch | Field Verification | 2/4/2009 | Riverine Swamp Forest | Brunswick | Coastal Plain | 10976b | Buffer | routine | direct grab | Ammonia | 0.02 | mg/L as N | Nondetect | clear 5-6" deep some muck and aquatics in seepage stream
Mercer Seawatch | Field Verification | 2/4/2009 | Riverine Swamp Forest | Brunswick | Coastal Plain | 10976b | Buffer | routine | direct grab | Calcium | 0.92 | mg/L |  | clear 5-6" deep some muck and aquatics in seepage stream
Mercer Seawatch | Field Verification | 2/4/2009 | Riverine Swamp Forest | Brunswick | Coastal Plain | 10976b | Buffer | routine | direct grab | Copper | 2 | ug/L | Nondetect | clear 5-6" deep some muck and aquatics in seepage stream
Mercer Seawatch | Field Verification | 2/4/2009 | Riverine Swamp Forest | Brunswick | Coastal Plain | 10976b | Buffer | routine | direct grab | Dissolved Oxygen (%) | 50 | % |  | clear 5-6" deep some muck and aquatics in seepage stream
Mercer Seawatch | Field Verification | 2/4/2009 | Riverine Swamp Forest | Brunswick | Coastal Plain | 10976b | Buffer | routine | direct grab | Dissolved Oxygen (mg/L) | 5.5 | mg/L |  | clear 5-6" deep some muck and aquatics in seepage stream
Mercer Seawatch | Field Verification | 2/4/2009 | Riverine Swamp Forest | Brunswick | Coastal Plain | 10976b | Buffer | routine | direct grab | DOC | 3.8 | mg/L |  | clear 5-6" deep some muck and aquatics in seepage stream
Mercer Seawatch | Field Verification | 2/4/2009 | Riverine Swamp Forest | Brunswick | Coastal Plain | 10976b | Buffer | routine | direct grab | Fecal Colliform | 1 | cfu/100 ml |  | clear 5-6" deep some muck and aquatics in seepage stream
Mercer Seawatch | Field Verification | 2/4/2009 | Riverine Swamp Forest | Brunswick | Coastal Plain | 10976b | Buffer | routine | direct grab | Lead | 10 | ug/L | Nondetect | clear 5-6" deep some muck and aquatics in seepage stream
Mercer Seawatch | Field Verification | 2/4/2009 | Riverine Swamp Forest | Brunswick | Coastal Plain | 10976b | Buffer | routine | direct grab | Magnesium | 1.1 | mg/L |  | clear 5-6" deep some muck and aquatics in seepage stream
Mercer Seawatch | Field Verification | 2/4/2009 | Riverine Swamp Forest | Brunswick | Coastal Plain | 10976b | Buffer | routine | direct grab | NO2+NO3 | 0.02 | mg/L as N | Nondetect | clear 5-6" deep some muck and aquatics in seepage stream
Mercer Seawatch | Field Verification | 2/4/2009 | Riverine Swamp Forest | Brunswick | Coastal Plain | 10976b | Buffer | routine | direct grab | pH | 3.7 | S.U. |  | clear 5-6" deep some muck and aquatics in seepage stream
Mercer Seawatch | Field Verification | 2/4/2009 | Riverine Swamp Forest | Brunswick | Coastal Plain | 10976b | Buffer | routine | direct grab | Phosphorus | 0.03 | mg/L as P |  | clear 5-6" deep some muck and aquatics in seepage stream
Mercer Seawatch | Field Verification | 2/4/2009 | Riverine Swamp Forest | Brunswick | Coastal Plain | 10976b | Buffer | routine | direct grab | Specific Conductivity | 59 | uS/cm |  | clear 5-6" deep some muck and aquatics in seepage stream
Mercer Seawatch | Field Verification | 2/4/2009 | Riverine Swamp Forest | Brunswick | Coastal Plain | 10976b | Buffer | routine | direct grab | TKN | 0.57 | mg/L as N |  | clear 5-6" deep some muck and aquatics in seepage stream
Mercer Seawatch | Field Verification | 2/4/2009 | Riverine Swamp Forest | Brunswick | Coastal Plain | 10976b | Buffer | routine | direct grab | TOC | 8.6 | mg/L |  | clear 5-6" deep some muck and aquatics in seepage stream
Mercer Seawatch | Field Verification | 2/4/2009 | Riverine Swamp Forest | Brunswick | Coastal Plain | 10976b | Buffer | routine | direct grab | TSS | 26 | mg/L |  | clear 5-6" deep some muck and aquatics in seepage stream
Mercer Seawatch | Field Verification | 2/4/2009 | Riverine Swamp Forest | Brunswick | Coastal Plain | 10976b | Buffer | routine | direct grab | Water, Temperature | 9.5 | oC |  | clear 5-6" deep some muck and aquatics in seepage stream
Mercer Seawatch | Field Verification | 2/4/2009 | Riverine Swamp Forest | Brunswick | Coastal Plain | 10976b | Buffer | routine | direct grab | Zinc | 10 | ug/L | Nondetect | clear 5-6" deep some muck and aquatics in seepage stream
Mercer Seawatch | Field Verification | 2/11/2010 | Riverine Swamp Forest | Brunswick | Coastal Plain | 11076a | Up River | routine | bail | Air, Temperature | 10 | oC |  | 3" deep clear pool, 15X5, aquatic + leaf debris over muck @ 20776a, slightly tannic
Mercer Seawatch | Field Verification | 2/11/2010 | Riverine Swamp Forest | Brunswick | Coastal Plain | 11076a | Up River | routine | bail | Ammonia | 0.02 | mg/L as N | Nondetect | 3" deep clear pool, 15X5, aquatic + leaf debris over muck @ 20776a, slightly tannic
Mercer Seawatch | Field Verification | 2/11/2010 | Riverine Swamp Forest | Brunswick | Coastal Plain | 11076a | Up River | routine | bail | Calcium | 14 | mg/L |  | 3" deep clear pool, 15X5, aquatic + leaf debris over muck @ 20776a, slightly tannic
Mercer Seawatch | Field Verification | 2/11/2010 | Riverine Swamp Forest | Brunswick | Coastal Plain | 11076a | Up River | routine | bail | Copper | 2 | ug/L | Nondetect | 3" deep clear pool, 15X5, aquatic + leaf debris over muck @ 20776a, slightly tannic
Mercer Seawatch | Field Verification | 2/11/2010 | Riverine Swamp Forest | Brunswick | Coastal Plain | 11076a | Up River | routine | bail | Dissolved Oxygen (%) | 62.3 | % |  | 3" deep clear pool, 15X5, aquatic + leaf debris over muck @ 20776a, slightly tannic
Mercer Seawatch | Field Verification | 2/11/2010 | Riverine Swamp Forest | Brunswick | Coastal Plain | 11076a | Up River | routine | bail | Dissolved Oxygen (mg/L) | 7.6 | mg/L |  | 3" deep clear pool, 15X5, aquatic + leaf debris over muck @ 20776a, slightly tannic
Mercer Seawatch | Field Verification | 2/11/2010 | Riverine Swamp Forest | Brunswick | Coastal Plain | 11076a | Up River | routine | bail | DOC | 16 | mg/L |  | 3" deep clear pool, 15X5, aquatic + leaf debris over muck @ 20776a, slightly tannic
Mercer Seawatch | Field Verification | 2/11/2010 | Riverine Swamp Forest | Brunswick | Coastal Plain | 11076a | Up River | routine | bail | Fecal Colliform | 15 | cfu/100 ml |  | 3" deep clear pool, 15X5, aquatic + leaf debris over muck @ 20776a, slightly tannic
Mercer Seawatch | Field Verification | 2/11/2010 | Riverine Swamp Forest | Brunswick | Coastal Plain | 11076a | Up River | routine | bail | Lead | 10 | ug/L | Nondetect | 3" deep clear pool, 15X5, aquatic + leaf debris over muck @ 20776a, slightly tannic
Mercer Seawatch | Field Verification | 2/11/2010 | Riverine Swamp Forest | Brunswick | Coastal Plain | 11076a | Up River | routine | bail | Magnesium | 5.7 | mg/L |  | 3" deep clear pool, 15X5, aquatic + leaf debris over muck @ 20776a, slightly tannic
Mercer Seawatch | Field Verification | 2/11/2010 | Riverine Swamp Forest | Brunswick | Coastal Plain | 11076a | Up River | routine | bail | NO2+NO3 | 0.02 | mg/L as N | Nondetect | 3" deep clear pool, 15X5, aquatic + leaf debris over muck @ 20776a, slightly tannic
Mercer Seawatch | Field Verification | 2/11/2010 | Riverine Swamp Forest | Brunswick | Coastal Plain | 11076a | Up River | routine | bail | pH | 6.07 | S.U. |  | 3" deep clear pool, 15X5, aquatic + leaf debris over muck @ 20776a, slightly tannic
Mercer Seawatch | Field Verification | 2/11/2010 | Riverine Swamp Forest | Brunswick | Coastal Plain | 11076a | Up River | routine | bail | Phosphorus | 0.04 | mg/L as P |  | 3" deep clear pool, 15X5, aquatic + leaf debris over muck @ 20776a, slightly tannic
Mercer Seawatch | Field Verification | 2/11/2010 | Riverine Swamp Forest | Brunswick | Coastal Plain | 11076a | Up River | routine | bail | Specific Conductivity | 316 | uS/cm |  | 3" deep clear pool, 15X5, aquatic + leaf debris over muck @ 20776a, slightly tannic
Mercer Seawatch | Field Verification | 2/11/2010 | Riverine Swamp Forest | Brunswick | Coastal Plain | 11076a | Up River | routine | bail | TKN | 0.54 | mg/L as N |  | 3" deep clear pool, 15X5, aquatic + leaf debris over muck @ 20776a, slightly tannic
Mercer Seawatch | Field Verification | 2/11/2010 | Riverine Swamp Forest | Brunswick | Coastal Plain | 11076a | Up River | routine | bail | TOC | 17 | mg/L |  | 3" deep clear pool, 15X5, aquatic + leaf debris over muck @ 20776a, slightly tannic
Mercer Seawatch | Field Verification | 2/11/2010 | Riverine Swamp Forest | Brunswick | Coastal Plain | 11076a | Up River | routine | bail | TSS | 6.2 | mg/L | Nondetect | 3" deep clear pool, 15X5, aquatic + leaf debris over muck @ 20776a, slightly tannic
Mercer Seawatch | Field Verification | 2/11/2010 | Riverine Swamp Forest | Brunswick | Coastal Plain | 11076a | Up River | routine | bail | Water, Temperature | 6.9 | oC |  | 3" deep clear pool, 15X5, aquatic + leaf debris over muck @ 20776a, slightly tannic
Mercer Seawatch | Field Verification | 2/11/2010 | Riverine Swamp Forest | Brunswick | Coastal Plain | 11076a | Up River | routine | bail | Zinc | 10 | ug/L | Nondetect | 3" deep clear pool, 15X5, aquatic + leaf debris over muck @ 20776a, slightly tannic
Mercer Seawatch | Field Verification | 2/11/2010 | Riverine Swamp Forest | Brunswick | Coastal Plain | 11076b | Buffer | routine | bail | Air, Temperature | 11 | oC |  | stream, 4" deep, leaf + pine needle debris in stream, 3' wide, clear h20, emergents sphagnum over mucj, slow flow @ 20776b
Mercer Seawatch | Field Verification | 2/11/2010 | Riverine Swamp Forest | Brunswick | Coastal Plain | 11076b | Buffer | routine | bail | Ammonia | 0.02 | mg/L as N | Nondetect | stream, 4" deep, leaf + pine needle debris in stream, 3' wide, clear h20, emergents sphagnum over mucj, slow flow @ 20776b
Mercer Seawatch | Field Verification | 2/11/2010 | Riverine Swamp Forest | Brunswick | Coastal Plain | 11076b | Buffer | routine | bail | Calcium | 0.75 | mg/L |  | stream, 4" deep, leaf + pine needle debris in stream, 3' wide, clear h20, emergents sphagnum over mucj, slow flow @ 20776b
Mercer Seawatch | Field Verification | 2/11/2010 | Riverine Swamp Forest | Brunswick | Coastal Plain | 11076b | Buffer | routine | bail | Copper | 2 | ug/L | Nondetect | stream, 4" deep, leaf + pine needle debris in stream, 3' wide, clear h20, emergents sphagnum over mucj, slow flow @ 20776b
Mercer Seawatch | Field Verification | 2/11/2010 | Riverine Swamp Forest | Brunswick | Coastal Plain | 11076b | Buffer | routine | bail | Dissolved Oxygen (%) | 51.8 | % |  | stream, 4" deep, leaf + pine needle debris in stream, 3' wide, clear h20, emergents sphagnum over mucj, slow flow @ 20776b
Mercer Seawatch | Field Verification | 2/11/2010 | Riverine Swamp Forest | Brunswick | Coastal Plain | 11076b | Buffer | routine | bail | Dissolved Oxygen (mg/L) | 5.7 | mg/L |  | stream, 4" deep, leaf + pine needle debris in stream, 3' wide, clear h20, emergents sphagnum over mucj, slow flow @ 20776b
Mercer Seawatch | Field Verification | 2/11/2010 | Riverine Swamp Forest | Brunswick | Coastal Plain | 11076b | Buffer | routine | bail | DOC | 7.4 | mg/L |  | stream, 4" deep, leaf + pine needle debris in stream, 3' wide, clear h20, emergents sphagnum over mucj, slow flow @ 20776b
Mercer Seawatch | Field Verification | 2/11/2010 | Riverine Swamp Forest | Brunswick | Coastal Plain | 11076b | Buffer | routine | bail | Fecal Colliform | 7 | cfu/100 ml |  | stream, 4" deep, leaf + pine needle debris in stream, 3' wide, clear h20, emergents sphagnum over mucj, slow flow @ 20776b
Mercer Seawatch | Field Verification | 2/11/2010 | Riverine Swamp Forest | Brunswick | Coastal Plain | 11076b | Buffer | routine | bail | Lead | 10 | ug/L | Nondetect | stream, 4" deep, leaf + pine needle debris in stream, 3' wide, clear h20, emergents sphagnum over mucj, slow flow @ 20776b
Mercer Seawatch | Field Verification | 2/11/2010 | Riverine Swamp Forest | Brunswick | Coastal Plain | 11076b | Buffer | routine | bail | Magnesium | 1 | mg/L |  | stream, 4" deep, leaf + pine needle debris in stream, 3' wide, clear h20, emergents sphagnum over mucj, slow flow @ 20776b
Mercer Seawatch | Field Verification | 2/11/2010 | Riverine Swamp Forest | Brunswick | Coastal Plain | 11076b | Buffer | routine | bail | NO2+NO3 | 0.05 | mg/L as N |  | stream, 4" deep, leaf + pine needle debris in stream, 3' wide, clear h20, emergents sphagnum over mucj, slow flow @ 20776b
Mercer Seawatch | Field Verification | 2/11/2010 | Riverine Swamp Forest | Brunswick | Coastal Plain | 11076b | Buffer | routine | bail | pH | 3.71 | S.U. |  | stream, 4" deep, leaf + pine needle debris in stream, 3' wide, clear h20, emergents sphagnum over mucj, slow flow @ 20776b
Mercer Seawatch | Field Verification | 2/11/2010 | Riverine Swamp Forest | Brunswick | Coastal Plain | 11076b | Buffer | routine | bail | Phosphorus | 0.02 | mg/L as P | Nondetect | stream, 4" deep, leaf + pine needle debris in stream, 3' wide, clear h20, emergents sphagnum over mucj, slow flow @ 20776b
Mercer Seawatch | Field Verification | 2/11/2010 | Riverine Swamp Forest | Brunswick | Coastal Plain | 11076b | Buffer | routine | bail | Specific Conductivity | 60 | uS/cm |  | stream, 4" deep, leaf + pine needle debris in stream, 3' wide, clear h20, emergents sphagnum over mucj, slow flow @ 20776b
Mercer Seawatch | Field Verification | 2/11/2010 | Riverine Swamp Forest | Brunswick | Coastal Plain | 11076b | Buffer | routine | bail | TKN | 0.22 | mg/L as N |  | stream, 4" deep, leaf + pine needle debris in stream, 3' wide, clear h20, emergents sphagnum over mucj, slow flow @ 20776b
Mercer Seawatch | Field Verification | 2/11/2010 | Riverine Swamp Forest | Brunswick | Coastal Plain | 11076b | Buffer | routine | bail | TOC | 12 | mg/L |  | stream, 4" deep, leaf + pine needle debris in stream, 3' wide, clear h20, emergents sphagnum over mucj, slow flow @ 20776b
Mercer Seawatch | Field Verification | 2/11/2010 | Riverine Swamp Forest | Brunswick | Coastal Plain | 11076b | Buffer | routine | bail | TSS | 6.8 | mg/L |  | stream, 4" deep, leaf + pine needle debris in stream, 3' wide, clear h20, emergents sphagnum over mucj, slow flow @ 20776b
Mercer Seawatch | Field Verification | 2/11/2010 | Riverine Swamp Forest | Brunswick | Coastal Plain | 11076b | Buffer | routine | bail | Water, Temperature | 11 | oC |  | stream, 4" deep, leaf + pine needle debris in stream, 3' wide, clear h20, emergents sphagnum over mucj, slow flow @ 20776b
Mercer Seawatch | Field Verification | 2/11/2010 | Riverine Swamp Forest | Brunswick | Coastal Plain | 11076b | Buffer | routine | bail | Zinc | 10 | ug/L | Nondetect | stream, 4" deep, leaf + pine needle debris in stream, 3' wide, clear h20, emergents sphagnum over mucj, slow flow @ 20776b
Mercer Seawatch | Field Verification | 2/11/2010 | Riverine Swamp Forest | Brunswick | Coastal Plain | 11076c | Down River | routine | bail | Air, Temperature | 11 | oC |  | h20 21" deep leaves over muck, tannic, sampled @ 20776c, pool 2'x2', mucky ground, h20 very mucky (full of organic muck due to shallw h20)
Mercer Seawatch | Field Verification | 2/11/2010 | Riverine Swamp Forest | Brunswick | Coastal Plain | 11076c | Down River | routine | bail | Ammonia | 0.06 | mg/L as N |  | h20 21" deep leaves over muck, tannic, sampled @ 20776c, pool 2'x2', mucky ground, h20 very mucky (full of organic muck due to shallw h20)
Mercer Seawatch | Field Verification | 2/11/2010 | Riverine Swamp Forest | Brunswick | Coastal Plain | 11076c | Down River | routine | bail | Calcium | 170 | mg/L |  | h20 21" deep leaves over muck, tannic, sampled @ 20776c, pool 2'x2', mucky ground, h20 very mucky (full of organic muck due to shallw h20)
Mercer Seawatch | Field Verification | 2/11/2010 | Riverine Swamp Forest | Brunswick | Coastal Plain | 11076c | Down River | routine | bail | Copper | 48 | ug/L |  | h20 21" deep leaves over muck, tannic, sampled @ 20776c, pool 2'x2', mucky ground, h20 very mucky (full of organic muck due to shallw h20)
Mercer Seawatch | Field Verification | 2/11/2010 | Riverine Swamp Forest | Brunswick | Coastal Plain | 11076c | Down River | routine | bail | Dissolved Oxygen (%) | 22.7 | % |  | h20 21" deep leaves over muck, tannic, sampled @ 20776c, pool 2'x2', mucky ground, h20 very mucky (full of organic muck due to shallw h20)
Mercer Seawatch | Field Verification | 2/11/2010 | Riverine Swamp Forest | Brunswick | Coastal Plain | 11076c | Down River | routine | bail | Dissolved Oxygen (mg/L) | 2.5 | mg/L |  | h20 21" deep leaves over muck, tannic, sampled @ 20776c, pool 2'x2', mucky ground, h20 very mucky (full of organic muck due to shallw h20)
Mercer Seawatch | Field Verification | 2/11/2010 | Riverine Swamp Forest | Brunswick | Coastal Plain | 11076c | Down River | routine | bail | DOC | 16 | mg/L |  | h20 21" deep leaves over muck, tannic, sampled @ 20776c, pool 2'x2', mucky ground, h20 very mucky (full of organic muck due to shallw h20)
Mercer Seawatch | Field Verification | 2/11/2010 | Riverine Swamp Forest | Brunswick | Coastal Plain | 11076c | Down River | routine | bail | Fecal Colliform | 10 | cfu/100 ml |  | h20 21" deep leaves over muck, tannic, sampled @ 20776c, pool 2'x2', mucky ground, h20 very mucky (full of organic muck due to shallw h20)
Mercer Seawatch | Field Verification | 2/11/2010 | Riverine Swamp Forest | Brunswick | Coastal Plain | 11076c | Down River | routine | bail | Lead | 120 | ug/L |  | h20 21" deep leaves over muck, tannic, sampled @ 20776c, pool 2'x2', mucky ground, h20 very mucky (full of organic muck due to shallw h20)
Mercer Seawatch | Field Verification | 2/11/2010 | Riverine Swamp Forest | Brunswick | Coastal Plain | 11076c | Down River | routine | bail | Magnesium | 20 | mg/L |  | h20 21" deep leaves over muck, tannic, sampled @ 20776c, pool 2'x2', mucky ground, h20 very mucky (full of organic muck due to shallw h20)
Mercer Seawatch | Field Verification | 2/11/2010 | Riverine Swamp Forest | Brunswick | Coastal Plain | 11076c | Down River | routine | bail | NO2+NO3 | 0.02 | mg/L as N | Nondetect | h20 21" deep leaves over muck, tannic, sampled @ 20776c, pool 2'x2', mucky ground, h20 very mucky (full of organic muck due to shallw h20)
Mercer Seawatch | Field Verification | 2/11/2010 | Riverine Swamp Forest | Brunswick | Coastal Plain | 11076c | Down River | routine | bail | pH | 4.75 | S.U. |  | h20 21" deep leaves over muck, tannic, sampled @ 20776c, pool 2'x2', mucky ground, h20 very mucky (full of organic muck due to shallw h20)
Mercer Seawatch | Field Verification | 2/11/2010 | Riverine Swamp Forest | Brunswick | Coastal Plain | 11076c | Down River | routine | bail | Phosphorus | 3.3 | mg/L as P |  | h20 21" deep leaves over muck, tannic, sampled @ 20776c, pool 2'x2', mucky ground, h20 very mucky (full of organic muck due to shallw h20)
Mercer Seawatch | Field Verification | 2/11/2010 | Riverine Swamp Forest | Brunswick | Coastal Plain | 11076c | Down River | routine | bail | Specific Conductivity | 66.9 | uS/cm |  | h20 21" deep leaves over muck, tannic, sampled @ 20776c, pool 2'x2', mucky ground, h20 very mucky (full of organic muck due to shallw h20)
Mercer Seawatch | Field Verification | 2/11/2010 | Riverine Swamp Forest | Brunswick | Coastal Plain | 11076c | Down River | routine | bail | TKN | 3.5 | mg/L as N |  | h20 21" deep leaves over muck, tannic, sampled @ 20776c, pool 2'x2', mucky ground, h20 very mucky (full of organic muck due to shallw h20)
Mercer Seawatch | Field Verification | 2/11/2010 | Riverine Swamp Forest | Brunswick | Coastal Plain | 11076c | Down River | routine | bail | TOC | 840 | mg/L |  | h20 21" deep leaves over muck, tannic, sampled @ 20776c, pool 2'x2', mucky ground, h20 very mucky (full of organic muck due to shallw h20)
Mercer Seawatch | Field Verification | 2/11/2010 | Riverine Swamp Forest | Brunswick | Coastal Plain | 11076c | Down River | routine | bail | TSS | 9220 | mg/L |  | h20 21" deep leaves over muck, tannic, sampled @ 20776c, pool 2'x2', mucky ground, h20 very mucky (full of organic muck due to shallw h20)
Mercer Seawatch | Field Verification | 2/11/2010 | Riverine Swamp Forest | Brunswick | Coastal Plain | 11076c | Down River | routine | bail | Water, Temperature | 11.1 | oC |  | h20 21" deep leaves over muck, tannic, sampled @ 20776c, pool 2'x2', mucky ground, h20 very mucky (full of organic muck due to shallw h20)
Mercer Seawatch | Field Verification | 2/11/2010 | Riverine Swamp Forest | Brunswick | Coastal Plain | 11076c | Down River | routine | bail | Zinc | 62 | ug/L |  | h20 21" deep leaves over muck, tannic, sampled @ 20776c, pool 2'x2', mucky ground, h20 very mucky (full of organic muck due to shallw h20)
Mercer Seawatch | Field Verification | 2/1/2011 | Riverine Swamp Forest | Brunswick | Coastal Plain | 11176a | Up River | routine | bail | Air, Temperature | 14 | oC |  | 4" deep muck and lf substrate, tannic, 20'x5' pool
Mercer Seawatch | Field Verification | 2/1/2011 | Riverine Swamp Forest | Brunswick | Coastal Plain | 11176a | Up River | routine | bail | Ammonia | 0.02 | mg/L as N | Nondetect | 4" deep muck and lf substrate, tannic, 20'x5' pool
Mercer Seawatch | Field Verification | 2/1/2011 | Riverine Swamp Forest | Brunswick | Coastal Plain | 11176a | Up River | routine | bail | Calcium | 15 | mg/L |  | 4" deep muck and lf substrate, tannic, 20'x5' pool
Mercer Seawatch | Field Verification | 2/1/2011 | Riverine Swamp Forest | Brunswick | Coastal Plain | 11176a | Up River | routine | bail | Copper | 2 | ug/L | Nondetect | 4" deep muck and lf substrate, tannic, 20'x5' pool
Mercer Seawatch | Field Verification | 2/1/2011 | Riverine Swamp Forest | Brunswick | Coastal Plain | 11176a | Up River | routine | bail | Dissolved Oxygen (%) | 43 | % |  | 4" deep muck and lf substrate, tannic, 20'x5' pool
Mercer Seawatch | Field Verification | 2/1/2011 | Riverine Swamp Forest | Brunswick | Coastal Plain | 11176a | Up River | routine | bail | Dissolved Oxygen (mg/L) | 4.7 | mg/L |  | 4" deep muck and lf substrate, tannic, 20'x5' pool
Mercer Seawatch | Field Verification | 2/1/2011 | Riverine Swamp Forest | Brunswick | Coastal Plain | 11176a | Up River | routine | bail | DOC | 12 | mg/L |  | 4" deep muck and lf substrate, tannic, 20'x5' pool
Mercer Seawatch | Field Verification | 2/1/2011 | Riverine Swamp Forest | Brunswick | Coastal Plain | 11176a | Up River | routine | bail | Fecal Colliform | 43 | cfu/100 ml |  | 4" deep muck and lf substrate, tannic, 20'x5' pool
Mercer Seawatch | Field Verification | 2/1/2011 | Riverine Swamp Forest | Brunswick | Coastal Plain | 11176a | Up River | routine | bail | Lead | 10 | ug/L | Nondetect | 4" deep muck and lf substrate, tannic, 20'x5' pool
Mercer Seawatch | Field Verification | 2/1/2011 | Riverine Swamp Forest | Brunswick | Coastal Plain | 11176a | Up River | routine | bail | Magnesium | 4.6 | mg/L |  | 4" deep muck and lf substrate, tannic, 20'x5' pool
Mercer Seawatch | Field Verification | 2/1/2011 | Riverine Swamp Forest | Brunswick | Coastal Plain | 11176a | Up River | routine | bail | NO2+NO3 | 0.02 | mg/L as N | Nondetect | 4" deep muck and lf substrate, tannic, 20'x5' pool
Mercer Seawatch | Field Verification | 2/1/2011 | Riverine Swamp Forest | Brunswick | Coastal Plain | 11176a | Up River | routine | bail | pH | 5.82 | S.U. |  | 4" deep muck and lf substrate, tannic, 20'x5' pool
Mercer Seawatch | Field Verification | 2/1/2011 | Riverine Swamp Forest | Brunswick | Coastal Plain | 11176a | Up River | routine | bail | Phosphorus | 0.22 | mg/L as P |  | 4" deep muck and lf substrate, tannic, 20'x5' pool
Mercer Seawatch | Field Verification | 2/1/2011 | Riverine Swamp Forest | Brunswick | Coastal Plain | 11176a | Up River | routine | bail | Specific Conductivity | 228.4 | uS/cm |  | 4" deep muck and lf substrate, tannic, 20'x5' pool
Mercer Seawatch | Field Verification | 2/1/2011 | Riverine Swamp Forest | Brunswick | Coastal Plain | 11176a | Up River | routine | bail | TKN | 2.2 | mg/L as N |  | 4" deep muck and lf substrate, tannic, 20'x5' pool
Mercer Seawatch | Field Verification | 2/1/2011 | Riverine Swamp Forest | Brunswick | Coastal Plain | 11176a | Up River | routine | bail | TOC | 38 | mg/L |  | 4" deep muck and lf substrate, tannic, 20'x5' pool
Mercer Seawatch | Field Verification | 2/1/2011 | Riverine Swamp Forest | Brunswick | Coastal Plain | 11176a | Up River | routine | bail | TSS | 33 | mg/L |  | 4" deep muck and lf substrate, tannic, 20'x5' pool
Mercer Seawatch | Field Verification | 2/1/2011 | Riverine Swamp Forest | Brunswick | Coastal Plain | 11176a | Up River | routine | bail | Water, Temperature | 12.2 | oC |  | 4" deep muck and lf substrate, tannic, 20'x5' pool
Mercer Seawatch | Field Verification | 2/1/2011 | Riverine Swamp Forest | Brunswick | Coastal Plain | 11176a | Up River | routine | bail | Zinc | 10 | ug/L | Nondetect | 4" deep muck and lf substrate, tannic, 20'x5' pool
Mercer Seawatch | Field Verification | 2/1/2011 | Riverine Swamp Forest | Brunswick | Coastal Plain | 11176b | Buffer | routine | direct grab | Air, Temperature | 14 | oC |  | slow flow, 2' wide stream, br algae (new?), sphagnum
Mercer Seawatch | Field Verification | 2/1/2011 | Riverine Swamp Forest | Brunswick | Coastal Plain | 11176b | Buffer | routine | direct grab | Ammonia | 0.02 | mg/L as N | Nondetect | slow flow, 2' wide stream, br algae (new?), sphagnum
Mercer Seawatch | Field Verification | 2/1/2011 | Riverine Swamp Forest | Brunswick | Coastal Plain | 11176b | Buffer | routine | direct grab | Calcium | 0.82 | mg/L |  | slow flow, 2' wide stream, br algae (new?), sphagnum
Mercer Seawatch | Field Verification | 2/1/2011 | Riverine Swamp Forest | Brunswick | Coastal Plain | 11176b | Buffer | routine | direct grab | Copper | 2 | ug/L | Nondetect | slow flow, 2' wide stream, br algae (new?), sphagnum
Mercer Seawatch | Field Verification | 2/1/2011 | Riverine Swamp Forest | Brunswick | Coastal Plain | 11176b | Buffer | routine | direct grab | Dissolved Oxygen (%) | 47 | % |  | slow flow, 2' wide stream, br algae (new?), sphagnum
Mercer Seawatch | Field Verification | 2/1/2011 | Riverine Swamp Forest | Brunswick | Coastal Plain | 11176b | Buffer | routine | direct grab | Dissolved Oxygen (mg/L) | 5 | mg/L |  | slow flow, 2' wide stream, br algae (new?), sphagnum
Mercer Seawatch | Field Verification | 2/1/2011 | Riverine Swamp Forest | Brunswick | Coastal Plain | 11176b | Buffer | routine | direct grab | DOC | 5 | mg/L |  | slow flow, 2' wide stream, br algae (new?), sphagnum
Mercer Seawatch | Field Verification | 2/1/2011 | Riverine Swamp Forest | Brunswick | Coastal Plain | 11176b | Buffer | routine | direct grab | Fecal Colliform | 2 | cfu/100 ml |  | slow flow, 2' wide stream, br algae (new?), sphagnum
Mercer Seawatch | Field Verification | 2/1/2011 | Riverine Swamp Forest | Brunswick | Coastal Plain | 11176b | Buffer | routine | direct grab | Lead | 10 | ug/L | Nondetect | slow flow, 2' wide stream, br algae (new?), sphagnum
Mercer Seawatch | Field Verification | 2/1/2011 | Riverine Swamp Forest | Brunswick | Coastal Plain | 11176b | Buffer | routine | direct grab | Magnesium | 1 | mg/L |  | slow flow, 2' wide stream, br algae (new?), sphagnum
Mercer Seawatch | Field Verification | 2/1/2011 | Riverine Swamp Forest | Brunswick | Coastal Plain | 11176b | Buffer | routine | direct grab | NO2+NO3 | 0.02 | mg/L as N |  | slow flow, 2' wide stream, br algae (new?), sphagnum
Mercer Seawatch | Field Verification | 2/1/2011 | Riverine Swamp Forest | Brunswick | Coastal Plain | 11176b | Buffer | routine | direct grab | pH | 3.77 | S.U. |  | slow flow, 2' wide stream, br algae (new?), sphagnum
Mercer Seawatch | Field Verification | 2/1/2011 | Riverine Swamp Forest | Brunswick | Coastal Plain | 11176b | Buffer | routine | direct grab | Phosphorus | 0.02 | mg/L as P | Nondetect | slow flow, 2' wide stream, br algae (new?), sphagnum
Mercer Seawatch | Field Verification | 2/1/2011 | Riverine Swamp Forest | Brunswick | Coastal Plain | 11176b | Buffer | routine | direct grab | Specific Conductivity | 52.5 | uS/cm |  | slow flow, 2' wide stream, br algae (new?), sphagnum
Mercer Seawatch | Field Verification | 2/1/2011 | Riverine Swamp Forest | Brunswick | Coastal Plain | 11176b | Buffer | routine | direct grab | TKN | 0.2 | mg/L as N | Nondetect | slow flow, 2' wide stream, br algae (new?), sphagnum
Mercer Seawatch | Field Verification | 2/1/2011 | Riverine Swamp Forest | Brunswick | Coastal Plain | 11176b | Buffer | routine | direct grab | TOC | 5.1 | mg/L |  | slow flow, 2' wide stream, br algae (new?), sphagnum
Mercer Seawatch | Field Verification | 2/1/2011 | Riverine Swamp Forest | Brunswick | Coastal Plain | 11176b | Buffer | routine | direct grab | TSS | 6.2 | mg/L | Nondetect | slow flow, 2' wide stream, br algae (new?), sphagnum
Mercer Seawatch | Field Verification | 2/1/2011 | Riverine Swamp Forest | Brunswick | Coastal Plain | 11176b | Buffer | routine | direct grab | Water, Temperature | 13.2 | oC |  | slow flow, 2' wide stream, br algae (new?), sphagnum
Mercer Seawatch | Field Verification | 2/1/2011 | Riverine Swamp Forest | Brunswick | Coastal Plain | 11176b | Buffer | routine | direct grab | Zinc | 10 | ug/L | Nondetect | slow flow, 2' wide stream, br algae (new?), sphagnum
Mercer Seawatch | Field Verification | 2/1/2011 | Riverine Swamp Forest | Brunswick | Coastal Plain | 11176c | Down River | routine | not applicable | Air, Temperature | 14 | oC |  | site is mucky but no standing h2o
Mercer Seawatch | Field Verification | 1/10/2013 | Riverine Swamp Forest | Brunswick | Coastal Plain | 11376a | Up River | routine |  | Air, Temperature | 20 | oC |  | clear, 3-5", leaf litter, some emergents
Mercer Seawatch | Field Verification | 1/10/2013 | Riverine Swamp Forest | Brunswick | Coastal Plain | 11376a | Up River | routine |  | Ammonia | 0.02 | mg/L |  | clear, 3-5", leaf litter, some emergents
Mercer Seawatch | Field Verification | 1/10/2013 | Riverine Swamp Forest | Brunswick | Coastal Plain | 11376a | Up River | routine |  | Copper | 2 | ug/L | Nondetect | clear, 3-5", leaf litter, some emergents
Mercer Seawatch | Field Verification | 1/10/2013 | Riverine Swamp Forest | Brunswick | Coastal Plain | 11376a | Up River | routine |  | Dissolved Oxygen (%) | 101 | % |  | clear, 3-5", leaf litter, some emergents
Mercer Seawatch | Field Verification | 1/10/2013 | Riverine Swamp Forest | Brunswick | Coastal Plain | 11376a | Up River | routine |  | Dissolved Oxygen (mg/L) | 10.8 | mg/L |  | clear, 3-5", leaf litter, some emergents
Mercer Seawatch | Field Verification | 1/10/2013 | Riverine Swamp Forest | Brunswick | Coastal Plain | 11376a | Up River | routine |  | DOC | 26 | mg/L |  | clear, 3-5", leaf litter, some emergents
Mercer Seawatch | Field Verification | 1/10/2013 | Riverine Swamp Forest | Brunswick | Coastal Plain | 11376a | Up River | routine |  | Fecal Colliform | 500 | cfu/100 ml |  | clear, 3-5", leaf litter, some emergents
Mercer Seawatch | Field Verification | 1/10/2013 | Riverine Swamp Forest | Brunswick | Coastal Plain | 11376a | Up River | routine |  | Lead | 2 | ug/L | Nondetect | clear, 3-5", leaf litter, some emergents
Mercer Seawatch | Field Verification | 1/10/2013 | Riverine Swamp Forest | Brunswick | Coastal Plain | 11376a | Up River | routine |  | NO2+NO3 | 0.02 | mg/L |  | clear, 3-5", leaf litter, some emergents
Mercer Seawatch | Field Verification | 1/10/2013 | Riverine Swamp Forest | Brunswick | Coastal Plain | 11376a | Up River | routine |  | pH | 5.56 | S.U. |  | clear, 3-5", leaf litter, some emergents
Mercer Seawatch | Field Verification | 1/10/2013 | Riverine Swamp Forest | Brunswick | Coastal Plain | 11376a | Up River | routine |  | Phosphorus | 0.08 | mg/L |  | clear, 3-5", leaf litter, some emergents
Mercer Seawatch | Field Verification | 1/10/2013 | Riverine Swamp Forest | Brunswick | Coastal Plain | 11376a | Up River | routine |  | Specific Conductivity | 128 | uS/cm |  | clear, 3-5", leaf litter, some emergents
Mercer Seawatch | Field Verification | 1/10/2013 | Riverine Swamp Forest | Brunswick | Coastal Plain | 11376a | Up River | routine |  | TKN | 1.3 | mg/L |  | clear, 3-5", leaf litter, some emergents
Mercer Seawatch | Field Verification | 1/10/2013 | Riverine Swamp Forest | Brunswick | Coastal Plain | 11376a | Up River | routine |  | TOC | 31 | mg/L |  | clear, 3-5", leaf litter, some emergents
Mercer Seawatch | Field Verification | 1/10/2013 | Riverine Swamp Forest | Brunswick | Coastal Plain | 11376a | Up River | routine |  | TSS | 7.5 | mg/L |  | clear, 3-5", leaf litter, some emergents
Mercer Seawatch | Field Verification | 1/10/2013 | Riverine Swamp Forest | Brunswick | Coastal Plain | 11376a | Up River | routine |  | Water, Temperature | 12.4 | oC |  | clear, 3-5", leaf litter, some emergents
Mercer Seawatch | Field Verification | 1/10/2013 | Riverine Swamp Forest | Brunswick | Coastal Plain | 11376a | Up River | routine |  | Zinc | 10 | ug/L | Nondetect | clear, 3-5", leaf litter, some emergents
Mercer Seawatch | Field Verification | 1/10/2013 | Riverine Swamp Forest | Brunswick | Coastal Plain | 11376b | Buffer | routine |  | Air, Temperature | 20 | oC |  | clear, heavy leaf litter, some emergents
Mercer Seawatch | Field Verification | 1/10/2013 | Riverine Swamp Forest | Brunswick | Coastal Plain | 11376b | Buffer | routine |  | Ammonia | 0.02 | mg/L | Nondetect | clear, heavy leaf litter, some emergents
Mercer Seawatch | Field Verification | 1/10/2013 | Riverine Swamp Forest | Brunswick | Coastal Plain | 11376b | Buffer | routine |  | Calcium | 12 | mg/L |  | clear, heavy leaf litter, some emergents
Mercer Seawatch | Field Verification | 1/10/2013 | Riverine Swamp Forest | Brunswick | Coastal Plain | 11376b | Buffer | routine |  | Copper | 5.5 | ug/L |  | clear, heavy leaf litter, some emergents
Mercer Seawatch | Field Verification | 1/10/2013 | Riverine Swamp Forest | Brunswick | Coastal Plain | 11376b | Buffer | routine |  | Dissolved Oxygen (%) | 54 | % |  | clear, heavy leaf litter, some emergents
Mercer Seawatch | Field Verification | 1/10/2013 | Riverine Swamp Forest | Brunswick | Coastal Plain | 11376b | Buffer | routine |  | Dissolved Oxygen (mg/L) | 5.7 | mg/L |  | clear, heavy leaf litter, some emergents
Mercer Seawatch | Field Verification | 1/10/2013 | Riverine Swamp Forest | Brunswick | Coastal Plain | 11376b | Buffer | routine |  | DOC | 24 | mg/L |  | clear, heavy leaf litter, some emergents
Mercer Seawatch | Field Verification | 1/10/2013 | Riverine Swamp Forest | Brunswick | Coastal Plain | 11376b | Buffer | routine |  | Fecal Colliform | 110 | cfu/100 ml |  | clear, heavy leaf litter, some emergents
Mercer Seawatch | Field Verification | 1/10/2013 | Riverine Swamp Forest | Brunswick | Coastal Plain | 11376b | Buffer | routine |  | Lead | 5.4 | ug/L |  | clear, heavy leaf litter, some emergents
Mercer Seawatch | Field Verification | 1/10/2013 | Riverine Swamp Forest | Brunswick | Coastal Plain | 11376b | Buffer | routine |  | Magnesium | 1.7 | mg/L |  | clear, heavy leaf litter, some emergents
Mercer Seawatch | Field Verification | 1/10/2013 | Riverine Swamp Forest | Brunswick | Coastal Plain | 11376b | Buffer | routine |  | NO2+NO3 | 0.02 | mg/L | Nondetect | clear, heavy leaf litter, some emergents
Mercer Seawatch | Field Verification | 1/10/2013 | Riverine Swamp Forest | Brunswick | Coastal Plain | 11376b | Buffer | routine |  | pH | 5.11 | S.U. |  | clear, heavy leaf litter, some emergents
Mercer Seawatch | Field Verification | 1/10/2013 | Riverine Swamp Forest | Brunswick | Coastal Plain | 11376b | Buffer | routine |  | Phosphorus | 0.07 | mg/L |  | clear, heavy leaf litter, some emergents
Mercer Seawatch | Field Verification | 1/10/2013 | Riverine Swamp Forest | Brunswick | Coastal Plain | 11376b | Buffer | routine |  | Specific Conductivity | 107.5 | uS/cm |  | clear, heavy leaf litter, some emergents
Mercer Seawatch | Field Verification | 1/10/2013 | Riverine Swamp Forest | Brunswick | Coastal Plain | 11376b | Buffer | routine |  | TKN | 1.2 | mg/L |  | clear, heavy leaf litter, some emergents
Mercer Seawatch | Field Verification | 1/10/2013 | Riverine Swamp Forest | Brunswick | Coastal Plain | 11376b | Buffer | routine |  | TOC | 45 | mg/L |  | clear, heavy leaf litter, some emergents
Mercer Seawatch | Field Verification | 1/10/2013 | Riverine Swamp Forest | Brunswick | Coastal Plain | 11376b | Buffer | routine |  | TSS | 50 | mg/L |  | clear, heavy leaf litter, some emergents
Mercer Seawatch | Field Verification | 1/10/2013 | Riverine Swamp Forest | Brunswick | Coastal Plain | 11376b | Buffer | routine |  | Water, Temperature | 13.6 | oC |  | clear, heavy leaf litter, some emergents
Mercer Seawatch | Field Verification | 1/10/2013 | Riverine Swamp Forest | Brunswick | Coastal Plain | 11376b | Buffer | routine |  | Zinc | 16 | ug/L |  | clear, heavy leaf litter, some emergents
Mercer Seawatch | Field Verification | 2/7/2007 | Riverine Swamp Forest | Brunswick | Coastal Plain | 20776a | Up River | routine | not applicable | Air, Temperature | 21.5 | oC |  | sampled in pool of h2o, 30-40' from river to e. of rt of way for xing h2o, 3.5" deep
Mercer Seawatch | Field Verification | 2/7/2007 | Riverine Swamp Forest | Brunswick | Coastal Plain | 20776a | Up River | routine | bail | Ammonia | 0.04 | mg/L |  | sampled in pool of h2o, 30-40' from river to e. of rt of way for xing h2o, 3.5" deep
Mercer Seawatch | Field Verification | 2/7/2007 | Riverine Swamp Forest | Brunswick | Coastal Plain | 20776a | Up River | routine | bail | Calcium | 21 | mg/L |  | sampled in pool of h2o, 30-40' from river to e. of rt of way for xing h2o, 3.5" deep
Mercer Seawatch | Field Verification | 2/7/2007 | Riverine Swamp Forest | Brunswick | Coastal Plain | 20776a | Up River | routine | bail | Copper | 3.1 | ug/L |  | sampled in pool of h2o, 30-40' from river to e. of rt of way for xing h2o, 3.5" deep
Mercer Seawatch | Field Verification | 2/7/2007 | Riverine Swamp Forest | Brunswick | Coastal Plain | 20776a | Up River | routine | bail | Dissolved Oxygen (%) | 65.1 | % |  | sampled in pool of h2o, 30-40' from river to e. of rt of way for xing h2o, 3.5" deep
Mercer Seawatch | Field Verification | 2/7/2007 | Riverine Swamp Forest | Brunswick | Coastal Plain | 20776a | Up River | routine | bail | Dissolved Oxygen (mg/L) | 6.5 | mg/L |  | sampled in pool of h2o, 30-40' from river to e. of rt of way for xing h2o, 3.5" deep
Mercer Seawatch | Field Verification | 2/7/2007 | Riverine Swamp Forest | Brunswick | Coastal Plain | 20776a | Up River | routine | bail | DOC | 9.4 | mg/L |  | sampled in pool of h2o, 30-40' from river to e. of rt of way for xing h2o, 3.5" deep
Mercer Seawatch | Field Verification | 2/7/2007 | Riverine Swamp Forest | Brunswick | Coastal Plain | 20776a | Up River | routine | bail | Fecal Colliform | 5 | cfu/100 ml |  | sampled in pool of h2o, 30-40' from river to e. of rt of way for xing h2o, 3.5" deep
Mercer Seawatch | Field Verification | 2/7/2007 | Riverine Swamp Forest | Brunswick | Coastal Plain | 20776a | Up River | routine | bail | Lead | 12 | ug/L |  | sampled in pool of h2o, 30-40' from river to e. of rt of way for xing h2o, 3.5" deep
Mercer Seawatch | Field Verification | 2/7/2007 | Riverine Swamp Forest | Brunswick | Coastal Plain | 20776a | Up River | routine | bail | Magnesium | 2.6 | mg/L |  | sampled in pool of h2o, 30-40' from river to e. of rt of way for xing h2o, 3.5" deep
Mercer Seawatch | Field Verification | 2/7/2007 | Riverine Swamp Forest | Brunswick | Coastal Plain | 20776a | Up River | routine | bail | NO2+NO3 | 0.02 | mg/L | Nondetect | sampled in pool of h2o, 30-40' from river to e. of rt of way for xing h2o, 3.5" deep
Mercer Seawatch | Field Verification | 2/7/2007 | Riverine Swamp Forest | Brunswick | Coastal Plain | 20776a | Up River | routine | bail | pH | 6.02 | S.U. |  | sampled in pool of h2o, 30-40' from river to e. of rt of way for xing h2o, 3.5" deep
Mercer Seawatch | Field Verification | 2/7/2007 | Riverine Swamp Forest | Brunswick | Coastal Plain | 20776a | Up River | routine | bail | Phosphorus | 1.1 | mg/L |  | sampled in pool of h2o, 30-40' from river to e. of rt of way for xing h2o, 3.5" deep
Mercer Seawatch | Field Verification | 2/7/2007 | Riverine Swamp Forest | Brunswick | Coastal Plain | 20776a | Up River | routine | bail | Specific Conductivity | 153.3 | uS/cm |  | sampled in pool of h2o, 30-40' from river to e. of rt of way for xing h2o, 3.5" deep
Mercer Seawatch | Field Verification | 2/7/2007 | Riverine Swamp Forest | Brunswick | Coastal Plain | 20776a | Up River | routine | bail | TKN | 4.8 | mg/L |  | sampled in pool of h2o, 30-40' from river to e. of rt of way for xing h2o, 3.5" deep
Mercer Seawatch | Field Verification | 2/7/2007 | Riverine Swamp Forest | Brunswick | Coastal Plain | 20776a | Up River | routine | bail | TOC | 91 | mg/L |  | sampled in pool of h2o, 30-40' from river to e. of rt of way for xing h2o, 3.5" deep
Mercer Seawatch | Field Verification | 2/7/2007 | Riverine Swamp Forest | Brunswick | Coastal Plain | 20776a | Up River | routine | bail | TSS | 500 | mg/L |  | sampled in pool of h2o, 30-40' from river to e. of rt of way for xing h2o, 3.5" deep
Mercer Seawatch | Field Verification | 2/7/2007 | Riverine Swamp Forest | Brunswick | Coastal Plain | 20776a | Up River | routine | bail | Water, Temperature | 10.4 | oC |  | sampled in pool of h2o, 30-40' from river to e. of rt of way for xing h2o, 3.5" deep
Mercer Seawatch | Field Verification | 2/7/2007 | Riverine Swamp Forest | Brunswick | Coastal Plain | 20776a | Up River | routine | bail | Zinc | 20 | ug/L |  | sampled in pool of h2o, 30-40' from river to e. of rt of way for xing h2o, 3.5" deep
Mercer Seawatch | Field Verification | 2/7/2007 | Riverine Swamp Forest | Brunswick | Coastal Plain | 20776b | Buffer | routine | not applicable | Air, Temperature | 20 | oC |  | h2o 5" deep, some flow from sm headwater wetland just to n. of buffer, clear organic debris, continuous flow
Mercer Seawatch | Field Verification | 2/7/2007 | Riverine Swamp Forest | Brunswick | Coastal Plain | 20776b | Buffer | routine | direct grab | Ammonia | 0.02 | mg/L | Nondetect | h2o 5" deep, some flow from sm headwater wetland just to n. of buffer, clear organic debris, continuous flow
Mercer Seawatch | Field Verification | 2/7/2007 | Riverine Swamp Forest | Brunswick | Coastal Plain | 20776b | Buffer | routine | direct grab | Calcium | 0.83 | mg/L |  | h2o 5" deep, some flow from sm headwater wetland just to n. of buffer, clear organic debris, continuous flow
Mercer Seawatch | Field Verification | 2/7/2007 | Riverine Swamp Forest | Brunswick | Coastal Plain | 20776b | Buffer | routine | direct grab | Copper | 2 | ug/L | Nondetect | h2o 5" deep, some flow from sm headwater wetland just to n. of buffer, clear organic debris, continuous flow
Mercer Seawatch | Field Verification | 2/7/2007 | Riverine Swamp Forest | Brunswick | Coastal Plain | 20776b | Buffer | routine | direct grab | Dissolved Oxygen (%) | 70.3 | % |  | h2o 5" deep, some flow from sm headwater wetland just to n. of buffer, clear organic debris, continuous flow
Mercer Seawatch | Field Verification | 2/7/2007 | Riverine Swamp Forest | Brunswick | Coastal Plain | 20776b | Buffer | routine | direct grab | Dissolved Oxygen (mg/L) | 7.4 | mg/L |  | h2o 5" deep, some flow from sm headwater wetland just to n. of buffer, clear organic debris, continuous flow
Mercer Seawatch | Field Verification | 2/7/2007 | Riverine Swamp Forest | Brunswick | Coastal Plain | 20776b | Buffer | routine | direct grab | DOC | 12 | mg/L |  | h2o 5" deep, some flow from sm headwater wetland just to n. of buffer, clear organic debris, continuous flow
Mercer Seawatch | Field Verification | 2/7/2007 | Riverine Swamp Forest | Brunswick | Coastal Plain | 20776b | Buffer | routine | direct grab | Fecal Colliform | 6 | cfu/100 ml |  | h2o 5" deep, some flow from sm headwater wetland just to n. of buffer, clear organic debris, continuous flow
Mercer Seawatch | Field Verification | 2/7/2007 | Riverine Swamp Forest | Brunswick | Coastal Plain | 20776b | Buffer | routine | direct grab | Lead | 10 | ug/L | Nondetect | h2o 5" deep, some flow from sm headwater wetland just to n. of buffer, clear organic debris, continuous flow
Mercer Seawatch | Field Verification | 2/7/2007 | Riverine Swamp Forest | Brunswick | Coastal Plain | 20776b | Buffer | routine | direct grab | Magnesium | 0.87 | mg/L |  | h2o 5" deep, some flow from sm headwater wetland just to n. of buffer, clear organic debris, continuous flow
Mercer Seawatch | Field Verification | 2/7/2007 | Riverine Swamp Forest | Brunswick | Coastal Plain | 20776b | Buffer | routine | direct grab | NO2+NO3 | 0.02 | mg/L | Nondetect | h2o 5" deep, some flow from sm headwater wetland just to n. of buffer, clear organic debris, continuous flow
Mercer Seawatch | Field Verification | 2/7/2007 | Riverine Swamp Forest | Brunswick | Coastal Plain | 20776b | Buffer | routine | direct grab | pH | 4.43 | S.U. |  | h2o 5" deep, some flow from sm headwater wetland just to n. of buffer, clear organic debris, continuous flow
Mercer Seawatch | Field Verification | 2/7/2007 | Riverine Swamp Forest | Brunswick | Coastal Plain | 20776b | Buffer | routine | direct grab | Phosphorus | 0.08 | mg/L |  | h2o 5" deep, some flow from sm headwater wetland just to n. of buffer, clear organic debris, continuous flow
Mercer Seawatch | Field Verification | 2/7/2007 | Riverine Swamp Forest | Brunswick | Coastal Plain | 20776b | Buffer | routine | direct grab | Specific Conductivity | 41.8 | uS/cm |  | h2o 5" deep, some flow from sm headwater wetland just to n. of buffer, clear organic debris, continuous flow
Mercer Seawatch | Field Verification | 2/7/2007 | Riverine Swamp Forest | Brunswick | Coastal Plain | 20776b | Buffer | routine | direct grab | TKN | 0.49 | mg/L |  | h2o 5" deep, some flow from sm headwater wetland just to n. of buffer, clear organic debris, continuous flow
Mercer Seawatch | Field Verification | 2/7/2007 | Riverine Swamp Forest | Brunswick | Coastal Plain | 20776b | Buffer | routine | direct grab | TOC | 6.9 | mg/L |  | h2o 5" deep, some flow from sm headwater wetland just to n. of buffer, clear organic debris, continuous flow
Mercer Seawatch | Field Verification | 2/7/2007 | Riverine Swamp Forest | Brunswick | Coastal Plain | 20776b | Buffer | routine | direct grab | TSS | 30 | mg/L |  | h2o 5" deep, some flow from sm headwater wetland just to n. of buffer, clear organic debris, continuous flow
Mercer Seawatch | Field Verification | 2/7/2007 | Riverine Swamp Forest | Brunswick | Coastal Plain | 20776b | Buffer | routine | direct grab | Water, Temperature | 13 | oC |  | h2o 5" deep, some flow from sm headwater wetland just to n. of buffer, clear organic debris, continuous flow
Mercer Seawatch | Field Verification | 2/7/2007 | Riverine Swamp Forest | Brunswick | Coastal Plain | 20776b | Buffer | routine | direct grab | Zinc | 10 | ug/L | Nondetect | h2o 5" deep, some flow from sm headwater wetland just to n. of buffer, clear organic debris, continuous flow
Mercer Seawatch | Field Verification | 2/7/2007 | Riverine Swamp Forest | Brunswick | Coastal Plain | 20776c | Down River | routine | not applicable | Air, Temperature | 20 | oC |  | sampled in seepage area w/ cattails and grass, most of site did not have standing h2o, h2o high org. debris due to 1" depth and mucky soil
Mercer Seawatch | Field Verification | 2/7/2007 | Riverine Swamp Forest | Brunswick | Coastal Plain | 20776c | Down River | routine | bail | Ammonia | 0.03 | mg/L |  | sampled in seepage area w/ cattails and grass, most of site did not have standing h2o, h2o high org. debris due to 1" depth and mucky soil
Mercer Seawatch | Field Verification | 2/7/2007 | Riverine Swamp Forest | Brunswick | Coastal Plain | 20776c | Down River | routine | bail | Calcium | 32 | mg/L |  | sampled in seepage area w/ cattails and grass, most of site did not have standing h2o, h2o high org. debris due to 1" depth and mucky soil
Mercer Seawatch | Field Verification | 2/7/2007 | Riverine Swamp Forest | Brunswick | Coastal Plain | 20776c | Down River | routine | bail | Copper | 5.4 | ug/L |  | sampled in seepage area w/ cattails and grass, most of site did not have standing h2o, h2o high org. debris due to 1" depth and mucky soil
Mercer Seawatch | Field Verification | 2/7/2007 | Riverine Swamp Forest | Brunswick | Coastal Plain | 20776c | Down River | routine | bail | Dissolved Oxygen (%) | 54.7 | % |  | sampled in seepage area w/ cattails and grass, most of site did not have standing h2o, h2o high org. debris due to 1" depth and mucky soil
Mercer Seawatch | Field Verification | 2/7/2007 | Riverine Swamp Forest | Brunswick | Coastal Plain | 20776c | Down River | routine | bail | Dissolved Oxygen (mg/L) | 5.7 | mg/L |  | sampled in seepage area w/ cattails and grass, most of site did not have standing h2o, h2o high org. debris due to 1" depth and mucky soil
Mercer Seawatch | Field Verification | 2/7/2007 | Riverine Swamp Forest | Brunswick | Coastal Plain | 20776c | Down River | routine | bail | DOC | 5.9 | mg/L |  | sampled in seepage area w/ cattails and grass, most of site did not have standing h2o, h2o high org. debris due to 1" depth and mucky soil
Mercer Seawatch | Field Verification | 2/7/2007 | Riverine Swamp Forest | Brunswick | Coastal Plain | 20776c | Down River | routine | bail | Fecal Colliform | 12 | cfu/100 ml |  | sampled in seepage area w/ cattails and grass, most of site did not have standing h2o, h2o high org. debris due to 1" depth and mucky soil
Mercer Seawatch | Field Verification | 2/7/2007 | Riverine Swamp Forest | Brunswick | Coastal Plain | 20776c | Down River | routine | bail | Lead | 22 | ug/L |  | sampled in seepage area w/ cattails and grass, most of site did not have standing h2o, h2o high org. debris due to 1" depth and mucky soil
Mercer Seawatch | Field Verification | 2/7/2007 | Riverine Swamp Forest | Brunswick | Coastal Plain | 20776c | Down River | routine | bail | Magnesium | 4.4 | mg/L |  | sampled in seepage area w/ cattails and grass, most of site did not have standing h2o, h2o high org. debris due to 1" depth and mucky soil
Mercer Seawatch | Field Verification | 2/7/2007 | Riverine Swamp Forest | Brunswick | Coastal Plain | 20776c | Down River | routine | bail | NO2+NO3 | 0.02 | mg/L | Nondetect | sampled in seepage area w/ cattails and grass, most of site did not have standing h2o, h2o high org. debris due to 1" depth and mucky soil
Mercer Seawatch | Field Verification | 2/7/2007 | Riverine Swamp Forest | Brunswick | Coastal Plain | 20776c | Down River | routine | bail | pH | 5.48 | S.U. |  | sampled in seepage area w/ cattails and grass, most of site did not have standing h2o, h2o high org. debris due to 1" depth and mucky soil
Mercer Seawatch | Field Verification | 2/7/2007 | Riverine Swamp Forest | Brunswick | Coastal Plain | 20776c | Down River | routine | bail | Phosphorus | 1.3 | mg/L |  | sampled in seepage area w/ cattails and grass, most of site did not have standing h2o, h2o high org. debris due to 1" depth and mucky soil
Mercer Seawatch | Field Verification | 2/7/2007 | Riverine Swamp Forest | Brunswick | Coastal Plain | 20776c | Down River | routine | bail | Specific Conductivity | 49.2 | uS/cm |  | sampled in seepage area w/ cattails and grass, most of site did not have standing h2o, h2o high org. debris due to 1" depth and mucky soil
Mercer Seawatch | Field Verification | 2/7/2007 | Riverine Swamp Forest | Brunswick | Coastal Plain | 20776c | Down River | routine | bail | TKN | 3 | mg/L |  | sampled in seepage area w/ cattails and grass, most of site did not have standing h2o, h2o high org. debris due to 1" depth and mucky soil
Mercer Seawatch | Field Verification | 2/7/2007 | Riverine Swamp Forest | Brunswick | Coastal Plain | 20776c | Down River | routine | bail | TOC | 1000 | mg/L |  | sampled in seepage area w/ cattails and grass, most of site did not have standing h2o, h2o high org. debris due to 1" depth and mucky soil
Mercer Seawatch | Field Verification | 2/7/2007 | Riverine Swamp Forest | Brunswick | Coastal Plain | 20776c | Down River | routine | bail | TSS | 2710 | mg/L |  | sampled in seepage area w/ cattails and grass, most of site did not have standing h2o, h2o high org. debris due to 1" depth and mucky soil
Mercer Seawatch | Field Verification | 2/7/2007 | Riverine Swamp Forest | Brunswick | Coastal Plain | 20776c | Down River | routine | bail | Water, Temperature | 14 | oC |  | sampled in seepage area w/ cattails and grass, most of site did not have standing h2o, h2o high org. debris due to 1" depth and mucky soil
Mercer Seawatch | Field Verification | 2/7/2007 | Riverine Swamp Forest | Brunswick | Coastal Plain | 20776c | Down River | routine | bail | Zinc | 18 | ug/L |  | sampled in seepage area w/ cattails and grass, most of site did not have standing h2o, h2o high org. debris due to 1" depth and mucky soil
Mercer Seawatch | Field Verification | 2/14/2008 | Riverine Swamp Forest | Brunswick | Coastal Plain | 20876A | Up River | routine | not applicable | Air, Temperature | 9 | oC |  | lf debris & muck 2" deep, pool of h2o 10 x 15', no flow , site has some standing h2o, saturated soil
Mercer Seawatch | Field Verification | 2/14/2008 | Riverine Swamp Forest | Brunswick | Coastal Plain | 20876A | Up River | routine | bail | Dissolved Oxygen (%) | 5.5 | % |  | lf debris & muck 2" deep, pool of h2o 10 x 15', no flow , site has some standing h2o, saturated soil
Mercer Seawatch | Field Verification | 2/14/2008 | Riverine Swamp Forest | Brunswick | Coastal Plain | 20876A | Up River | routine | bail | Fecal Colliform | 120 | cfu/100 ml |  | lf debris & muck 2" deep, pool of h2o 10 x 15', no flow , site has some standing h2o, saturated soil
Mercer Seawatch | Field Verification | 2/14/2008 | Riverine Swamp Forest | Brunswick | Coastal Plain | 20876A | Up River | routine | bail | Ammonia | 0.02 | mg/L | Nondetect | lf debris & muck 2" deep, pool of h2o 10 x 15', no flow , site has some standing h2o, saturated soil
Mercer Seawatch | Field Verification | 2/14/2008 | Riverine Swamp Forest | Brunswick | Coastal Plain | 20876A | Up River | routine | bail | Calcium | 23 | mg/L |  | lf debris & muck 2" deep, pool of h2o 10 x 15', no flow , site has some standing h2o, saturated soil
Mercer Seawatch | Field Verification | 2/14/2008 | Riverine Swamp Forest | Brunswick | Coastal Plain | 20876A | Up River | routine | bail | Copper | 2.5 | ug/L |  | lf debris & muck 2" deep, pool of h2o 10 x 15', no flow , site has some standing h2o, saturated soil
Mercer Seawatch | Field Verification | 2/14/2008 | Riverine Swamp Forest | Brunswick | Coastal Plain | 20876A | Up River | routine | bail | Dissolved Oxygen (mg/L) | 5.7 | mg/L |  | lf debris & muck 2" deep, pool of h2o 10 x 15', no flow , site has some standing h2o, saturated soil
Mercer Seawatch | Field Verification | 2/14/2008 | Riverine Swamp Forest | Brunswick | Coastal Plain | 20876A | Up River | routine | bail | DOC | 16 | mg/L |  | lf debris & muck 2" deep, pool of h2o 10 x 15', no flow , site has some standing h2o, saturated soil
Mercer Seawatch | Field Verification | 2/14/2008 | Riverine Swamp Forest | Brunswick | Coastal Plain | 20876A | Up River | routine | bail | Lead | 10 | ug/L | Nondetect | lf debris & muck 2" deep, pool of h2o 10 x 15', no flow , site has some standing h2o, saturated soil
Mercer Seawatch | Field Verification | 2/14/2008 | Riverine Swamp Forest | Brunswick | Coastal Plain | 20876A | Up River | routine | bail | Magnesium | 4.6 | mg/L |  | lf debris & muck 2" deep, pool of h2o 10 x 15', no flow , site has some standing h2o, saturated soil
Mercer Seawatch | Field Verification | 2/14/2008 | Riverine Swamp Forest | Brunswick | Coastal Plain | 20876A | Up River | routine | bail | NO2+NO3 | 0.02 | mg/L | Nondetect | lf debris & muck 2" deep, pool of h2o 10 x 15', no flow , site has some standing h2o, saturated soil
Mercer Seawatch | Field Verification | 2/14/2008 | Riverine Swamp Forest | Brunswick | Coastal Plain | 20876A | Up River | routine | bail | pH | 6.25 | S.U. |  | lf debris & muck 2" deep, pool of h2o 10 x 15', no flow , site has some standing h2o, saturated soil
Mercer Seawatch | Field Verification | 2/14/2008 | Riverine Swamp Forest | Brunswick | Coastal Plain | 20876A | Up River | routine | bail | Phosphorus | 0.24 | mg/L |  | lf debris & muck 2" deep, pool of h2o 10 x 15', no flow , site has some standing h2o, saturated soil
Mercer Seawatch | Field Verification | 2/14/2008 | Riverine Swamp Forest | Brunswick | Coastal Plain | 20876A | Up River | routine | bail | Specific Conductivity | 312.3 | uS/cm |  | lf debris & muck 2" deep, pool of h2o 10 x 15', no flow , site has some standing h2o, saturated soil
Mercer Seawatch | Field Verification | 2/14/2008 | Riverine Swamp Forest | Brunswick | Coastal Plain | 20876A | Up River | routine | bail | TKN | 1.8 | mg/L |  | lf debris & muck 2" deep, pool of h2o 10 x 15', no flow , site has some standing h2o, saturated soil
Mercer Seawatch | Field Verification | 2/14/2008 | Riverine Swamp Forest | Brunswick | Coastal Plain | 20876A | Up River | routine | bail | TOC | 48 | mg/L |  | lf debris & muck 2" deep, pool of h2o 10 x 15', no flow , site has some standing h2o, saturated soil
Mercer Seawatch | Field Verification | 2/14/2008 | Riverine Swamp Forest | Brunswick | Coastal Plain | 20876A | Up River | routine | bail | TSS | 202 | mg/L |  | lf debris & muck 2" deep, pool of h2o 10 x 15', no flow , site has some standing h2o, saturated soil
Mercer Seawatch | Field Verification | 2/14/2008 | Riverine Swamp Forest | Brunswick | Coastal Plain | 20876A | Up River | routine | bail | Water, Temperature | 10.2 | oC |  | lf debris & muck 2" deep, pool of h2o 10 x 15', no flow , site has some standing h2o, saturated soil
Mercer Seawatch | Field Verification | 2/14/2008 | Riverine Swamp Forest | Brunswick | Coastal Plain | 20876A | Up River | routine | bail | Zinc | 18 | ug/L |  | lf debris & muck 2" deep, pool of h2o 10 x 15', no flow , site has some standing h2o, saturated soil
Mercer Seawatch | Field Verification | 2/14/2008 | Riverine Swamp Forest | Brunswick | Coastal Plain | 20876B | Buffer | routine | not applicable | Air, Temperature | 11 | oC |  | h2o clear w/ fine muck substrate&needles, 2-3" deep, no obvious flow in seepage area, mosquito fish, perenial seepage area
Mercer Seawatch | Field Verification | 2/14/2008 | Riverine Swamp Forest | Brunswick | Coastal Plain | 20876B | Buffer | routine | bail | Ammonia | 0.02 | mg/L | Nondetect | h2o clear w/ fine muck substrate&needles, 2-3" deep, no obvious flow in seepage area, mosquito fish, perenial seepage area
Mercer Seawatch | Field Verification | 2/14/2008 | Riverine Swamp Forest | Brunswick | Coastal Plain | 20876B | Buffer | routine | bail | Calcium | 1.3 | mg/L |  | h2o clear w/ fine muck substrate&needles, 2-3" deep, no obvious flow in seepage area, mosquito fish, perenial seepage area
Mercer Seawatch | Field Verification | 2/14/2008 | Riverine Swamp Forest | Brunswick | Coastal Plain | 20876B | Buffer | routine | bail | Copper | 2 | ug/L | Nondetect | h2o clear w/ fine muck substrate&needles, 2-3" deep, no obvious flow in seepage area, mosquito fish, perenial seepage area
Mercer Seawatch | Field Verification | 2/14/2008 | Riverine Swamp Forest | Brunswick | Coastal Plain | 20876B | Buffer | routine | bail | Dissolved Oxygen (%) | 45 | % |  | h2o clear w/ fine muck substrate&needles, 2-3" deep, no obvious flow in seepage area, mosquito fish, perenial seepage area
Mercer Seawatch | Field Verification | 2/14/2008 | Riverine Swamp Forest | Brunswick | Coastal Plain | 20876B | Buffer | routine | bail | Dissolved Oxygen (mg/L) | 4.4 | mg/L |  | h2o clear w/ fine muck substrate&needles, 2-3" deep, no obvious flow in seepage area, mosquito fish, perenial seepage area
Mercer Seawatch | Field Verification | 2/14/2008 | Riverine Swamp Forest | Brunswick | Coastal Plain | 20876B | Buffer | routine | bail | DOC | 6.9 | mg/L |  | h2o clear w/ fine muck substrate&needles, 2-3" deep, no obvious flow in seepage area, mosquito fish, perenial seepage area
Mercer Seawatch | Field Verification | 2/14/2008 | Riverine Swamp Forest | Brunswick | Coastal Plain | 20876B | Buffer | routine | bail | Fecal Colliform | 10 | cfu/100 ml |  | h2o clear w/ fine muck substrate&needles, 2-3" deep, no obvious flow in seepage area, mosquito fish, perenial seepage area
Mercer Seawatch | Field Verification | 2/14/2008 | Riverine Swamp Forest | Brunswick | Coastal Plain | 20876B | Buffer | routine | bail | Lead | 10 | ug/L | Nondetect | h2o clear w/ fine muck substrate&needles, 2-3" deep, no obvious flow in seepage area, mosquito fish, perenial seepage area
Mercer Seawatch | Field Verification | 2/14/2008 | Riverine Swamp Forest | Brunswick | Coastal Plain | 20876B | Buffer | routine | bail | Magnesium | 1.5 | mg/L |  | h2o clear w/ fine muck substrate&needles, 2-3" deep, no obvious flow in seepage area, mosquito fish, perenial seepage area
Mercer Seawatch | Field Verification | 2/14/2008 | Riverine Swamp Forest | Brunswick | Coastal Plain | 20876B | Buffer | routine | bail | NO2+NO3 | 0.02 | mg/L | Nondetect | h2o clear w/ fine muck substrate&needles, 2-3" deep, no obvious flow in seepage area, mosquito fish, perenial seepage area
Mercer Seawatch | Field Verification | 2/14/2008 | Riverine Swamp Forest | Brunswick | Coastal Plain | 20876B | Buffer | routine | bail | pH | 4.29 | S.U. |  | h2o clear w/ fine muck substrate&needles, 2-3" deep, no obvious flow in seepage area, mosquito fish, perenial seepage area
Mercer Seawatch | Field Verification | 2/14/2008 | Riverine Swamp Forest | Brunswick | Coastal Plain | 20876B | Buffer | routine | bail | Phosphorus | 0.02 | mg/L | Nondetect | h2o clear w/ fine muck substrate&needles, 2-3" deep, no obvious flow in seepage area, mosquito fish, perenial seepage area
Mercer Seawatch | Field Verification | 2/14/2008 | Riverine Swamp Forest | Brunswick | Coastal Plain | 20876B | Buffer | routine | bail | Specific Conductivity | 59.3 | uS/cm |  | h2o clear w/ fine muck substrate&needles, 2-3" deep, no obvious flow in seepage area, mosquito fish, perenial seepage area
Mercer Seawatch | Field Verification | 2/14/2008 | Riverine Swamp Forest | Brunswick | Coastal Plain | 20876B | Buffer | routine | bail | TKN | 0.3 | mg/L |  | h2o clear w/ fine muck substrate&needles, 2-3" deep, no obvious flow in seepage area, mosquito fish, perenial seepage area
Mercer Seawatch | Field Verification | 2/14/2008 | Riverine Swamp Forest | Brunswick | Coastal Plain | 20876B | Buffer | routine | bail | TOC | 39 | mg/L |  | h2o clear w/ fine muck substrate&needles, 2-3" deep, no obvious flow in seepage area, mosquito fish, perenial seepage area
Mercer Seawatch | Field Verification | 2/14/2008 | Riverine Swamp Forest | Brunswick | Coastal Plain | 20876B | Buffer | routine | bail | TSS | 24 | mg/L |  | h2o clear w/ fine muck substrate&needles, 2-3" deep, no obvious flow in seepage area, mosquito fish, perenial seepage area
Mercer Seawatch | Field Verification | 2/14/2008 | Riverine Swamp Forest | Brunswick | Coastal Plain | 20876B | Buffer | routine | bail | Water, Temperature | 14.9 | oC |  | h2o clear w/ fine muck substrate&needles, 2-3" deep, no obvious flow in seepage area, mosquito fish, perenial seepage area
Mercer Seawatch | Field Verification | 2/14/2008 | Riverine Swamp Forest | Brunswick | Coastal Plain | 20876B | Buffer | routine | bail | Zinc | 10 | ug/L | Nondetect | h2o clear w/ fine muck substrate&needles, 2-3" deep, no obvious flow in seepage area, mosquito fish, perenial seepage area
Mercer Seawatch | Field Verification | 2/14/2008 | Riverine Swamp Forest | Brunswick | Coastal Plain | 20876C | Down River | routine | not applicable | Air, Temperature | 11 | oC |  | site has fe-oxidizing bacteria, 1" deep, much w/ lvs substrate, mostly soggy ground area ~ 15'x15' sample area is sm pool 1'x1'
Mercer Seawatch | Field Verification | 2/14/2008 | Riverine Swamp Forest | Brunswick | Coastal Plain | 20876C | Down River | routine | bail | Ammonia | 0.02 | mg/L | Nondetect | site has fe-oxidizing bacteria, 1" deep, much w/ lvs substrate, mostly soggy ground area ~ 15'x15' sample area is sm pool 1'x1'
Mercer Seawatch | Field Verification | 2/14/2008 | Riverine Swamp Forest | Brunswick | Coastal Plain | 20876C | Down River | routine | bail | Calcium | 14 | mg/L |  | site has fe-oxidizing bacteria, 1" deep, much w/ lvs substrate, mostly soggy ground area ~ 15'x15' sample area is sm pool 1'x1'
Mercer Seawatch | Field Verification | 2/14/2008 | Riverine Swamp Forest | Brunswick | Coastal Plain | 20876C | Down River | routine | bail | Copper | 2.5 | ug/L |  | site has fe-oxidizing bacteria, 1" deep, much w/ lvs substrate, mostly soggy ground area ~ 15'x15' sample area is sm pool 1'x1'
Mercer Seawatch | Field Verification | 2/14/2008 | Riverine Swamp Forest | Brunswick | Coastal Plain | 20876C | Down River | routine | bail | Dissolved Oxygen (%) | 43.5 | % |  | site has fe-oxidizing bacteria, 1" deep, much w/ lvs substrate, mostly soggy ground area ~ 15'x15' sample area is sm pool 1'x1'
Mercer Seawatch | Field Verification | 2/14/2008 | Riverine Swamp Forest | Brunswick | Coastal Plain | 20876C | Down River | routine | bail | Dissolved Oxygen (mg/L) | 4.1 | mg/L |  | site has fe-oxidizing bacteria, 1" deep, much w/ lvs substrate, mostly soggy ground area ~ 15'x15' sample area is sm pool 1'x1'
Mercer Seawatch | Field Verification | 2/14/2008 | Riverine Swamp Forest | Brunswick | Coastal Plain | 20876C | Down River | routine | bail | DOC | 14 | mg/L |  | site has fe-oxidizing bacteria, 1" deep, much w/ lvs substrate, mostly soggy ground area ~ 15'x15' sample area is sm pool 1'x1'
Mercer Seawatch | Field Verification | 2/14/2008 | Riverine Swamp Forest | Brunswick | Coastal Plain | 20876C | Down River | routine | bail | Fecal Colliform | 20 | cfu/100 ml |  | site has fe-oxidizing bacteria, 1" deep, much w/ lvs substrate, mostly soggy ground area ~ 15'x15' sample area is sm pool 1'x1'
Mercer Seawatch | Field Verification | 2/14/2008 | Riverine Swamp Forest | Brunswick | Coastal Plain | 20876C | Down River | routine | bail | Lead | 10 | ug/L | Nondetect | site has fe-oxidizing bacteria, 1" deep, much w/ lvs substrate, mostly soggy ground area ~ 15'x15' sample area is sm pool 1'x1'
Mercer Seawatch | Field Verification | 2/14/2008 | Riverine Swamp Forest | Brunswick | Coastal Plain | 20876C | Down River | routine | bail | Magnesium | 2.6 | mg/L |  | site has fe-oxidizing bacteria, 1" deep, much w/ lvs substrate, mostly soggy ground area ~ 15'x15' sample area is sm pool 1'x1'
Mercer Seawatch | Field Verification | 2/14/2008 | Riverine Swamp Forest | Brunswick | Coastal Plain | 20876C | Down River | routine | bail | NO2+NO3 | 0.02 | mg/L | Nondetect | site has fe-oxidizing bacteria, 1" deep, much w/ lvs substrate, mostly soggy ground area ~ 15'x15' sample area is sm pool 1'x1'
Mercer Seawatch | Field Verification | 2/14/2008 | Riverine Swamp Forest | Brunswick | Coastal Plain | 20876C | Down River | routine | bail | pH | 4.89 | S.U. |  | site has fe-oxidizing bacteria, 1" deep, much w/ lvs substrate, mostly soggy ground area ~ 15'x15' sample area is sm pool 1'x1'
Mercer Seawatch | Field Verification | 2/14/2008 | Riverine Swamp Forest | Brunswick | Coastal Plain | 20876C | Down River | routine | bail | Phosphorus | 0.83 | mg/L |  | site has fe-oxidizing bacteria, 1" deep, much w/ lvs substrate, mostly soggy ground area ~ 15'x15' sample area is sm pool 1'x1'
Mercer Seawatch | Field Verification | 2/14/2008 | Riverine Swamp Forest | Brunswick | Coastal Plain | 20876C | Down River | routine | bail | Specific Conductivity | 76.8 | uS/cm |  | site has fe-oxidizing bacteria, 1" deep, much w/ lvs substrate, mostly soggy ground area ~ 15'x15' sample area is sm pool 1'x1'
Mercer Seawatch | Field Verification | 2/14/2008 | Riverine Swamp Forest | Brunswick | Coastal Plain | 20876C | Down River | routine | bail | TKN | 13 | mg/L |  | site has fe-oxidizing bacteria, 1" deep, much w/ lvs substrate, mostly soggy ground area ~ 15'x15' sample area is sm pool 1'x1'
Mercer Seawatch | Field Verification | 2/14/2008 | Riverine Swamp Forest | Brunswick | Coastal Plain | 20876C | Down River | routine | bail | TOC | 73 | mg/L |  | site has fe-oxidizing bacteria, 1" deep, much w/ lvs substrate, mostly soggy ground area ~ 15'x15' sample area is sm pool 1'x1'
Mercer Seawatch | Field Verification | 2/14/2008 | Riverine Swamp Forest | Brunswick | Coastal Plain | 20876C | Down River | routine | bail | TSS | 559 | mg/L |  | site has fe-oxidizing bacteria, 1" deep, much w/ lvs substrate, mostly soggy ground area ~ 15'x15' sample area is sm pool 1'x1'
Mercer Seawatch | Field Verification | 2/14/2008 | Riverine Swamp Forest | Brunswick | Coastal Plain | 20876C | Down River | routine | bail | Water, Temperature | 15.2 | oC |  | site has fe-oxidizing bacteria, 1" deep, much w/ lvs substrate, mostly soggy ground area ~ 15'x15' sample area is sm pool 1'x1'
Mercer Seawatch | Field Verification | 2/14/2008 | Riverine Swamp Forest | Brunswick | Coastal Plain | 20876C | Down River | routine | bail | Zinc | 12 | ug/L |  | site has fe-oxidizing bacteria, 1" deep, much w/ lvs substrate, mostly soggy ground area ~ 15'x15' sample area is sm pool 1'x1'
Mercer Seawatch | Field Verification | 3/7/2012 | Riverine Swamp Forest | Brunswick | Coastal Plain | 21276a | Up River | routine |  | Air, Temperature | 18 | oC |  | water clear and 2" deep w moderate algae and emergent growth
Mercer Seawatch | Field Verification | 3/7/2012 | Riverine Swamp Forest | Brunswick | Coastal Plain | 21276a | Up River | routine |  | Ammonia | 0.02 | mg/L | Nondetect | water clear and 2" deep w moderate algae and emergent growth
Mercer Seawatch | Field Verification | 3/7/2012 | Riverine Swamp Forest | Brunswick | Coastal Plain | 21276a | Up River | routine |  | Calcium | 34 | mg/L |  | water clear and 2" deep w moderate algae and emergent growth
Mercer Seawatch | Field Verification | 3/7/2012 | Riverine Swamp Forest | Brunswick | Coastal Plain | 21276a | Up River | routine |  | Copper | 7 | ug/L |  | water clear and 2" deep w moderate algae and emergent growth
Mercer Seawatch | Field Verification | 3/7/2012 | Riverine Swamp Forest | Brunswick | Coastal Plain | 21276a | Up River | routine |  | Dissolved Oxygen (%) | 72 | % |  | water clear and 2" deep w moderate algae and emergent growth
Mercer Seawatch | Field Verification | 3/7/2012 | Riverine Swamp Forest | Brunswick | Coastal Plain | 21276a | Up River | routine |  | Dissolved Oxygen (mg/L) | 7.1 | mg/L |  | water clear and 2" deep w moderate algae and emergent growth
Mercer Seawatch | Field Verification | 3/7/2012 | Riverine Swamp Forest | Brunswick | Coastal Plain | 21276a | Up River | routine |  | DOC | 20 | mg/L |  | water clear and 2" deep w moderate algae and emergent growth
Mercer Seawatch | Field Verification | 3/7/2012 | Riverine Swamp Forest | Brunswick | Coastal Plain | 21276a | Up River | routine |  | Fecal Colliform | 1700 | cfu/100 ml |  | water clear and 2" deep w moderate algae and emergent growth
Mercer Seawatch | Field Verification | 3/7/2012 | Riverine Swamp Forest | Brunswick | Coastal Plain | 21276a | Up River | routine |  | Lead | 23 | ug/L |  | water clear and 2" deep w moderate algae and emergent growth
Mercer Seawatch | Field Verification | 3/7/2012 | Riverine Swamp Forest | Brunswick | Coastal Plain | 21276a | Up River | routine |  | Magnesium | 7.6 | mg/L |  | water clear and 2" deep w moderate algae and emergent growth
Mercer Seawatch | Field Verification | 3/7/2012 | Riverine Swamp Forest | Brunswick | Coastal Plain | 21276a | Up River | routine |  | NO2+NO3 | 0.02 | mg/L | Nondetect | water clear and 2" deep w moderate algae and emergent growth
Mercer Seawatch | Field Verification | 3/7/2012 | Riverine Swamp Forest | Brunswick | Coastal Plain | 21276a | Up River | routine |  | pH | 6.07 | S.U. |  | water clear and 2" deep w moderate algae and emergent growth
Mercer Seawatch | Field Verification | 3/7/2012 | Riverine Swamp Forest | Brunswick | Coastal Plain | 21276a | Up River | routine |  | Phosphorus | 0.65 | mg/L |  | water clear and 2" deep w moderate algae and emergent growth
Mercer Seawatch | Field Verification | 3/7/2012 | Riverine Swamp Forest | Brunswick | Coastal Plain | 21276a | Up River | routine |  | Specific Conductivity | 70.5 | uS/cm |  | water clear and 2" deep w moderate algae and emergent growth
Mercer Seawatch | Field Verification | 3/7/2012 | Riverine Swamp Forest | Brunswick | Coastal Plain | 21276a | Up River | routine |  | TKN | 7.3 | mg/L |  | water clear and 2" deep w moderate algae and emergent growth
Mercer Seawatch | Field Verification | 3/7/2012 | Riverine Swamp Forest | Brunswick | Coastal Plain | 21276a | Up River | routine |  | TOC | 190 | mg/L |  | water clear and 2" deep w moderate algae and emergent growth
Mercer Seawatch | Field Verification | 3/7/2012 | Riverine Swamp Forest | Brunswick | Coastal Plain | 21276a | Up River | routine |  | TSS | 564 | mg/L |  | water clear and 2" deep w moderate algae and emergent growth
Mercer Seawatch | Field Verification | 3/7/2012 | Riverine Swamp Forest | Brunswick | Coastal Plain | 21276a | Up River | routine |  | Water, Temperature | 16.6 | oC |  | water clear and 2" deep w moderate algae and emergent growth
Mercer Seawatch | Field Verification | 3/7/2012 | Riverine Swamp Forest | Brunswick | Coastal Plain | 21276a | Up River | routine |  | Zinc | 38 | ug/L |  | water clear and 2" deep w moderate algae and emergent growth
Mercer Seawatch | Field Verification | 4/30/2007 | Riverine Swamp Forest | Brunswick | Coastal Plain | 40776a | Up River | routine | not applicable | Air, Temperature | 32 | oC |  | site has saturated org. mud, no standing h2o, pool 20x8', 2" deep,muck substrate, som emergent plants, clear h2o, taken @ MSeaSW3, no flow
Mercer Seawatch | Field Verification | 4/30/2007 | Riverine Swamp Forest | Brunswick | Coastal Plain | 40776a | Up River | routine | bail | Ammonia | 0.02 | mg/L | Nondetect | site has saturated org. mud, no standing h2o, pool 20x8', 2" deep,muck substrate, som emergent plants, clear h2o, taken @ MSeaSW3, no flow
Mercer Seawatch | Field Verification | 4/30/2007 | Riverine Swamp Forest | Brunswick | Coastal Plain | 40776a | Up River | routine | bail | Calcium | 18 | mg/L |  | site has saturated org. mud, no standing h2o, pool 20x8', 2" deep,muck substrate, som emergent plants, clear h2o, taken @ MSeaSW3, no flow
Mercer Seawatch | Field Verification | 4/30/2007 | Riverine Swamp Forest | Brunswick | Coastal Plain | 40776a | Up River | routine | bail | Copper | 2.4 | ug/L |  | site has saturated org. mud, no standing h2o, pool 20x8', 2" deep,muck substrate, som emergent plants, clear h2o, taken @ MSeaSW3, no flow
Mercer Seawatch | Field Verification | 4/30/2007 | Riverine Swamp Forest | Brunswick | Coastal Plain | 40776a | Up River | routine | bail | Dissolved Oxygen (%) | 3.1 | % |  | site has saturated org. mud, no standing h2o, pool 20x8', 2" deep,muck substrate, som emergent plants, clear h2o, taken @ MSeaSW3, no flow
Mercer Seawatch | Field Verification | 4/30/2007 | Riverine Swamp Forest | Brunswick | Coastal Plain | 40776a | Up River | routine | bail | Dissolved Oxygen (mg/L) | 0.2 | mg/L |  | site has saturated org. mud, no standing h2o, pool 20x8', 2" deep,muck substrate, som emergent plants, clear h2o, taken @ MSeaSW3, no flow
Mercer Seawatch | Field Verification | 4/30/2007 | Riverine Swamp Forest | Brunswick | Coastal Plain | 40776a | Up River | routine | bail | DOC | 25 | mg/L |  | site has saturated org. mud, no standing h2o, pool 20x8', 2" deep,muck substrate, som emergent plants, clear h2o, taken @ MSeaSW3, no flow
Mercer Seawatch | Field Verification | 4/30/2007 | Riverine Swamp Forest | Brunswick | Coastal Plain | 40776a | Up River | routine | bail | Fecal Colliform | 10 | cfu/100 ml |  | site has saturated org. mud, no standing h2o, pool 20x8', 2" deep,muck substrate, som emergent plants, clear h2o, taken @ MSeaSW3, no flow
Mercer Seawatch | Field Verification | 4/30/2007 | Riverine Swamp Forest | Brunswick | Coastal Plain | 40776a | Up River | routine | bail | Lead | 10 | ug/L | Nondetect | site has saturated org. mud, no standing h2o, pool 20x8', 2" deep,muck substrate, som emergent plants, clear h2o, taken @ MSeaSW3, no flow
Mercer Seawatch | Field Verification | 4/30/2007 | Riverine Swamp Forest | Brunswick | Coastal Plain | 40776a | Up River | routine | bail | Magnesium | 2.1 | mg/L |  | site has saturated org. mud, no standing h2o, pool 20x8', 2" deep,muck substrate, som emergent plants, clear h2o, taken @ MSeaSW3, no flow
Mercer Seawatch | Field Verification | 4/30/2007 | Riverine Swamp Forest | Brunswick | Coastal Plain | 40776a | Up River | routine | bail | NO2+NO3 | 0.02 | mg/L | Nondetect | site has saturated org. mud, no standing h2o, pool 20x8', 2" deep,muck substrate, som emergent plants, clear h2o, taken @ MSeaSW3, no flow
Mercer Seawatch | Field Verification | 4/30/2007 | Riverine Swamp Forest | Brunswick | Coastal Plain | 40776a | Up River | routine | bail | pH | 6.08 | S.U. |  | site has saturated org. mud, no standing h2o, pool 20x8', 2" deep,muck substrate, som emergent plants, clear h2o, taken @ MSeaSW3, no flow
Mercer Seawatch | Field Verification | 4/30/2007 | Riverine Swamp Forest | Brunswick | Coastal Plain | 40776a | Up River | routine | bail | Phosphorus | 0.29 | mg/L |  | site has saturated org. mud, no standing h2o, pool 20x8', 2" deep,muck substrate, som emergent plants, clear h2o, taken @ MSeaSW3, no flow
Mercer Seawatch | Field Verification | 4/30/2007 | Riverine Swamp Forest | Brunswick | Coastal Plain | 40776a | Up River | routine | bail | Specific Conductivity | 137 | uS/cm |  | site has saturated org. mud, no standing h2o, pool 20x8', 2" deep,muck substrate, som emergent plants, clear h2o, taken @ MSeaSW3, no flow
Mercer Seawatch | Field Verification | 4/30/2007 | Riverine Swamp Forest | Brunswick | Coastal Plain | 40776a | Up River | routine | bail | TKN | 4.5 | mg/L |  | site has saturated org. mud, no standing h2o, pool 20x8', 2" deep,muck substrate, som emergent plants, clear h2o, taken @ MSeaSW3, no flow
Mercer Seawatch | Field Verification | 4/30/2007 | Riverine Swamp Forest | Brunswick | Coastal Plain | 40776a | Up River | routine | bail | TOC | 130 | mg/L |  | site has saturated org. mud, no standing h2o, pool 20x8', 2" deep,muck substrate, som emergent plants, clear h2o, taken @ MSeaSW3, no flow
Mercer Seawatch | Field Verification | 4/30/2007 | Riverine Swamp Forest | Brunswick | Coastal Plain | 40776a | Up River | routine | bail | TSS | 430 | mg/L |  | site has saturated org. mud, no standing h2o, pool 20x8', 2" deep,muck substrate, som emergent plants, clear h2o, taken @ MSeaSW3, no flow
Mercer Seawatch | Field Verification | 4/30/2007 | Riverine Swamp Forest | Brunswick | Coastal Plain | 40776a | Up River | routine | bail | Water, Temperature | 31.2 | oC |  | site has saturated org. mud, no standing h2o, pool 20x8', 2" deep,muck substrate, som emergent plants, clear h2o, taken @ MSeaSW3, no flow
Mercer Seawatch | Field Verification | 4/30/2007 | Riverine Swamp Forest | Brunswick | Coastal Plain | 40776a | Up River | routine | bail | Zinc | 14 | ug/L |  | site has saturated org. mud, no standing h2o, pool 20x8', 2" deep,muck substrate, som emergent plants, clear h2o, taken @ MSeaSW3, no flow
Mercer Seawatch | Field Verification | 4/30/2007 | Riverine Swamp Forest | Brunswick | Coastal Plain | 40776b | Buffer | routine | not applicable | Air, Temperature | 28.5 | oC |  | 18'x4' pool, 2" deep. Saturated organic muck, some lf debris, mostly clear
Mercer Seawatch | Field Verification | 4/30/2007 | Riverine Swamp Forest | Brunswick | Coastal Plain | 40776b | Buffer | routine | bail | Ammonia | 0.02 | mg/L | Nondetect | 18'x4' pool, 2" deep. Saturated organic muck, some lf debris, mostly clear
Mercer Seawatch | Field Verification | 4/30/2007 | Riverine Swamp Forest | Brunswick | Coastal Plain | 40776b | Buffer | routine | bail | Calcium | 0.67 | mg/L |  | 18'x4' pool, 2" deep. Saturated organic muck, some lf debris, mostly clear
Mercer Seawatch | Field Verification | 4/30/2007 | Riverine Swamp Forest | Brunswick | Coastal Plain | 40776b | Buffer | routine | bail | Copper | 2 | ug/L | Nondetect | 18'x4' pool, 2" deep. Saturated organic muck, some lf debris, mostly clear
Mercer Seawatch | Field Verification | 4/30/2007 | Riverine Swamp Forest | Brunswick | Coastal Plain | 40776b | Buffer | routine | bail | Dissolved Oxygen (%) | 56.3 | % |  | 18'x4' pool, 2" deep. Saturated organic muck, some lf debris, mostly clear
Mercer Seawatch | Field Verification | 4/30/2007 | Riverine Swamp Forest | Brunswick | Coastal Plain | 40776b | Buffer | routine | bail | Dissolved Oxygen (mg/L) | 5.06 | mg/L |  | 18'x4' pool, 2" deep. Saturated organic muck, some lf debris, mostly clear
Mercer Seawatch | Field Verification | 4/30/2007 | Riverine Swamp Forest | Brunswick | Coastal Plain | 40776b | Buffer | routine | bail | DOC | 2.8 | mg/L |  | 18'x4' pool, 2" deep. Saturated organic muck, some lf debris, mostly clear
Mercer Seawatch | Field Verification | 4/30/2007 | Riverine Swamp Forest | Brunswick | Coastal Plain | 40776b | Buffer | routine | bail | Fecal Colliform | 4 | cfu/100 ml |  | 18'x4' pool, 2" deep. Saturated organic muck, some lf debris, mostly clear
Mercer Seawatch | Field Verification | 4/30/2007 | Riverine Swamp Forest | Brunswick | Coastal Plain | 40776b | Buffer | routine | bail | Lead | 10 | ug/L | Nondetect | 18'x4' pool, 2" deep. Saturated organic muck, some lf debris, mostly clear
Mercer Seawatch | Field Verification | 4/30/2007 | Riverine Swamp Forest | Brunswick | Coastal Plain | 40776b | Buffer | routine | bail | Magnesium | 0.78 | mg/L |  | 18'x4' pool, 2" deep. Saturated organic muck, some lf debris, mostly clear
Mercer Seawatch | Field Verification | 4/30/2007 | Riverine Swamp Forest | Brunswick | Coastal Plain | 40776b | Buffer | routine | bail | NO2+NO3 | 0.02 | mg/L | Nondetect | 18'x4' pool, 2" deep. Saturated organic muck, some lf debris, mostly clear
Mercer Seawatch | Field Verification | 4/30/2007 | Riverine Swamp Forest | Brunswick | Coastal Plain | 40776b | Buffer | routine | bail | pH | 4.5 | S.U. |  | 18'x4' pool, 2" deep. Saturated organic muck, some lf debris, mostly clear
Mercer Seawatch | Field Verification | 4/30/2007 | Riverine Swamp Forest | Brunswick | Coastal Plain | 40776b | Buffer | routine | bail | Phosphorus | 0.02 | mg/L |  | 18'x4' pool, 2" deep. Saturated organic muck, some lf debris, mostly clear
Mercer Seawatch | Field Verification | 4/30/2007 | Riverine Swamp Forest | Brunswick | Coastal Plain | 40776b | Buffer | routine | bail | Specific Conductivity | 42.1 | uS/cm |  | 18'x4' pool, 2" deep. Saturated organic muck, some lf debris, mostly clear
Mercer Seawatch | Field Verification | 4/30/2007 | Riverine Swamp Forest | Brunswick | Coastal Plain | 40776b | Buffer | routine | bail | TKN | 0.25 | mg/L |  | 18'x4' pool, 2" deep. Saturated organic muck, some lf debris, mostly clear
Mercer Seawatch | Field Verification | 4/30/2007 | Riverine Swamp Forest | Brunswick | Coastal Plain | 40776b | Buffer | routine | bail | TOC | 3.2 | mg/L |  | 18'x4' pool, 2" deep. Saturated organic muck, some lf debris, mostly clear
Mercer Seawatch | Field Verification | 4/30/2007 | Riverine Swamp Forest | Brunswick | Coastal Plain | 40776b | Buffer | routine | bail | TSS | 30 | mg/L |  | 18'x4' pool, 2" deep. Saturated organic muck, some lf debris, mostly clear
Mercer Seawatch | Field Verification | 4/30/2007 | Riverine Swamp Forest | Brunswick | Coastal Plain | 40776b | Buffer | routine | bail | Water, Temperature | 20.6 | oC |  | 18'x4' pool, 2" deep. Saturated organic muck, some lf debris, mostly clear
Mercer Seawatch | Field Verification | 4/30/2007 | Riverine Swamp Forest | Brunswick | Coastal Plain | 40776b | Buffer | routine | bail | Zinc | 10 | ug/L | Nondetect | 18'x4' pool, 2" deep. Saturated organic muck, some lf debris, mostly clear
Mercer Seawatch | Field Verification | 4/30/2007 | Riverine Swamp Forest | Brunswick | Coastal Plain | 40776c | Down River | routine | not applicable | Air, Temperature | 28.5 | oC |  | no standing water, saturated muck
Mercer Seawatch | Field Verification | 5/1/2008 | Riverine Swamp Forest | Brunswick | Coastal Plain | 40876A | Up River | routine | not applicable | Air, Temperature | 19 | oC |  | site is very mucky & saturated, no standing h2o @20776a, sampled @ 40776a which has pockets 1-2" deep, muck emergents, no flow
Mercer Seawatch | Field Verification | 5/1/2008 | Riverine Swamp Forest | Brunswick | Coastal Plain | 40876A | Up River | routine | bail | Fecal Colliform | 1100 | cfu/100 ml |  | site is very mucky & saturated, no standing h2o @20776a, sampled @ 40776a which has pockets 1-2" deep, muck emergents, no flow
Mercer Seawatch | Field Verification | 5/1/2008 | Riverine Swamp Forest | Brunswick | Coastal Plain | 40876A | Up River | routine | bail | Ammonia | 0.3 | mg/L |  | site is very mucky & saturated, no standing h2o @20776a, sampled @ 40776a which has pockets 1-2" deep, muck emergents, no flow
Mercer Seawatch | Field Verification | 5/1/2008 | Riverine Swamp Forest | Brunswick | Coastal Plain | 40876A | Up River | routine | bail | Calcium | 89 | mg/L |  | site is very mucky & saturated, no standing h2o @20776a, sampled @ 40776a which has pockets 1-2" deep, muck emergents, no flow
Mercer Seawatch | Field Verification | 5/1/2008 | Riverine Swamp Forest | Brunswick | Coastal Plain | 40876A | Up River | routine | bail | Copper | 81 | ug/L |  | site is very mucky & saturated, no standing h2o @20776a, sampled @ 40776a which has pockets 1-2" deep, muck emergents, no flow
Mercer Seawatch | Field Verification | 5/1/2008 | Riverine Swamp Forest | Brunswick | Coastal Plain | 40876A | Up River | routine | bail | Dissolved Oxygen (%) | 0.5 | % |  | site is very mucky & saturated, no standing h2o @20776a, sampled @ 40776a which has pockets 1-2" deep, muck emergents, no flow
Mercer Seawatch | Field Verification | 5/1/2008 | Riverine Swamp Forest | Brunswick | Coastal Plain | 40876A | Up River | routine | bail | Dissolved Oxygen (mg/L) | 0.1 | mg/L |  | site is very mucky & saturated, no standing h2o @20776a, sampled @ 40776a which has pockets 1-2" deep, muck emergents, no flow
Mercer Seawatch | Field Verification | 5/1/2008 | Riverine Swamp Forest | Brunswick | Coastal Plain | 40876A | Up River | routine | bail | DOC | 43 | mg/L |  | site is very mucky & saturated, no standing h2o @20776a, sampled @ 40776a which has pockets 1-2" deep, muck emergents, no flow
Mercer Seawatch | Field Verification | 5/1/2008 | Riverine Swamp Forest | Brunswick | Coastal Plain | 40876A | Up River | routine | bail | Lead | 110 | ug/L |  | site is very mucky & saturated, no standing h2o @20776a, sampled @ 40776a which has pockets 1-2" deep, muck emergents, no flow
Mercer Seawatch | Field Verification | 5/1/2008 | Riverine Swamp Forest | Brunswick | Coastal Plain | 40876A | Up River | routine | bail | Magnesium | 8.4 | mg/L |  | site is very mucky & saturated, no standing h2o @20776a, sampled @ 40776a which has pockets 1-2" deep, muck emergents, no flow
Mercer Seawatch | Field Verification | 5/1/2008 | Riverine Swamp Forest | Brunswick | Coastal Plain | 40876A | Up River | routine | bail | NO2+NO3 | 0.1 | mg/L | Nondetect | site is very mucky & saturated, no standing h2o @20776a, sampled @ 40776a which has pockets 1-2" deep, muck emergents, no flow
Mercer Seawatch | Field Verification | 5/1/2008 | Riverine Swamp Forest | Brunswick | Coastal Plain | 40876A | Up River | routine | bail | pH | 4.75 | S.U. |  | site is very mucky & saturated, no standing h2o @20776a, sampled @ 40776a which has pockets 1-2" deep, muck emergents, no flow
Mercer Seawatch | Field Verification | 5/1/2008 | Riverine Swamp Forest | Brunswick | Coastal Plain | 40876A | Up River | routine | bail | Phosphorus | 5.8 | mg/L |  | site is very mucky & saturated, no standing h2o @20776a, sampled @ 40776a which has pockets 1-2" deep, muck emergents, no flow
Mercer Seawatch | Field Verification | 5/1/2008 | Riverine Swamp Forest | Brunswick | Coastal Plain | 40876A | Up River | routine | bail | Specific Conductivity | 119.7 | uS/cm |  | site is very mucky & saturated, no standing h2o @20776a, sampled @ 40776a which has pockets 1-2" deep, muck emergents, no flow
Mercer Seawatch | Field Verification | 5/1/2008 | Riverine Swamp Forest | Brunswick | Coastal Plain | 40876A | Up River | routine | bail | TKN | 13 | mg/L |  | site is very mucky & saturated, no standing h2o @20776a, sampled @ 40776a which has pockets 1-2" deep, muck emergents, no flow
Mercer Seawatch | Field Verification | 5/1/2008 | Riverine Swamp Forest | Brunswick | Coastal Plain | 40876A | Up River | routine | bail | TOC | 2800 | mg/L |  | site is very mucky & saturated, no standing h2o @20776a, sampled @ 40776a which has pockets 1-2" deep, muck emergents, no flow
Mercer Seawatch | Field Verification | 5/1/2008 | Riverine Swamp Forest | Brunswick | Coastal Plain | 40876A | Up River | routine | bail | TSS | 1750 | mg/L |  | site is very mucky & saturated, no standing h2o @20776a, sampled @ 40776a which has pockets 1-2" deep, muck emergents, no flow
Mercer Seawatch | Field Verification | 5/1/2008 | Riverine Swamp Forest | Brunswick | Coastal Plain | 40876A | Up River | routine | bail | Water, Temperature | 13.7 | oC |  | site is very mucky & saturated, no standing h2o @20776a, sampled @ 40776a which has pockets 1-2" deep, muck emergents, no flow
Mercer Seawatch | Field Verification | 5/1/2008 | Riverine Swamp Forest | Brunswick | Coastal Plain | 40876A | Up River | routine | bail | Zinc | 110 | ug/L |  | site is very mucky & saturated, no standing h2o @20776a, sampled @ 40776a which has pockets 1-2" deep, muck emergents, no flow
Mercer Seawatch | Field Verification | 5/1/2008 | Riverine Swamp Forest | Brunswick | Coastal Plain | 40876B | Buffer | routine | not applicable | Air, Temperature | 17 | oC |  | site is mucky w/ 1" standing h2o, saturated pockets <0x20' area has many emergents, no flow
Mercer Seawatch | Field Verification | 5/1/2008 | Riverine Swamp Forest | Brunswick | Coastal Plain | 40876B | Buffer | routine | bail | Ammonia | 0.02 | mg/L | Nondetect | site is mucky w/ 1" standing h2o, saturated pockets <0x20' area has many emergents, no flow
Mercer Seawatch | Field Verification | 5/1/2008 | Riverine Swamp Forest | Brunswick | Coastal Plain | 40876B | Buffer | routine | bail | Calcium | 1.9 | mg/L |  | site is mucky w/ 1" standing h2o, saturated pockets <0x20' area has many emergents, no flow
Mercer Seawatch | Field Verification | 5/1/2008 | Riverine Swamp Forest | Brunswick | Coastal Plain | 40876B | Buffer | routine | bail | Copper | 2 | ug/L | Nondetect | site is mucky w/ 1" standing h2o, saturated pockets <0x20' area has many emergents, no flow
Mercer Seawatch | Field Verification | 5/1/2008 | Riverine Swamp Forest | Brunswick | Coastal Plain | 40876B | Buffer | routine | bail | Dissolved Oxygen (%) | 22.4 | % |  | site is mucky w/ 1" standing h2o, saturated pockets <0x20' area has many emergents, no flow
Mercer Seawatch | Field Verification | 5/1/2008 | Riverine Swamp Forest | Brunswick | Coastal Plain | 40876B | Buffer | routine | bail | Dissolved Oxygen (mg/L) | 2.1 | mg/L |  | site is mucky w/ 1" standing h2o, saturated pockets <0x20' area has many emergents, no flow
Mercer Seawatch | Field Verification | 5/1/2008 | Riverine Swamp Forest | Brunswick | Coastal Plain | 40876B | Buffer | routine | bail | DOC | 5.1 | mg/L |  | site is mucky w/ 1" standing h2o, saturated pockets <0x20' area has many emergents, no flow
Mercer Seawatch | Field Verification | 5/1/2008 | Riverine Swamp Forest | Brunswick | Coastal Plain | 40876B | Buffer | routine | bail | Fecal Colliform | 3 | cfu/100 ml |  | site is mucky w/ 1" standing h2o, saturated pockets <0x20' area has many emergents, no flow
Mercer Seawatch | Field Verification | 5/1/2008 | Riverine Swamp Forest | Brunswick | Coastal Plain | 40876B | Buffer | routine | bail | Lead | 10 | ug/L | Nondetect | site is mucky w/ 1" standing h2o, saturated pockets <0x20' area has many emergents, no flow
Mercer Seawatch | Field Verification | 5/1/2008 | Riverine Swamp Forest | Brunswick | Coastal Plain | 40876B | Buffer | routine | bail | Magnesium | 1.3 | mg/L |  | site is mucky w/ 1" standing h2o, saturated pockets <0x20' area has many emergents, no flow
Mercer Seawatch | Field Verification | 5/1/2008 | Riverine Swamp Forest | Brunswick | Coastal Plain | 40876B | Buffer | routine | bail | NO2+NO3 | 0.02 | mg/L | Nondetect | site is mucky w/ 1" standing h2o, saturated pockets <0x20' area has many emergents, no flow
Mercer Seawatch | Field Verification | 5/1/2008 | Riverine Swamp Forest | Brunswick | Coastal Plain | 40876B | Buffer | routine | bail | pH | 4.58 | S.U. |  | site is mucky w/ 1" standing h2o, saturated pockets <0x20' area has many emergents, no flow
Mercer Seawatch | Field Verification | 5/1/2008 | Riverine Swamp Forest | Brunswick | Coastal Plain | 40876B | Buffer | routine | bail | Phosphorus | 0.23 | mg/L |  | site is mucky w/ 1" standing h2o, saturated pockets <0x20' area has many emergents, no flow
Mercer Seawatch | Field Verification | 5/1/2008 | Riverine Swamp Forest | Brunswick | Coastal Plain | 40876B | Buffer | routine | bail | Specific Conductivity | 57.1 | uS/cm |  | site is mucky w/ 1" standing h2o, saturated pockets <0x20' area has many emergents, no flow
Mercer Seawatch | Field Verification | 5/1/2008 | Riverine Swamp Forest | Brunswick | Coastal Plain | 40876B | Buffer | routine | bail | TKN | 0.53 | mg/L |  | site is mucky w/ 1" standing h2o, saturated pockets <0x20' area has many emergents, no flow
Mercer Seawatch | Field Verification | 5/1/2008 | Riverine Swamp Forest | Brunswick | Coastal Plain | 40876B | Buffer | routine | bail | TOC | 74 | mg/L |  | site is mucky w/ 1" standing h2o, saturated pockets <0x20' area has many emergents, no flow
Mercer Seawatch | Field Verification | 5/1/2008 | Riverine Swamp Forest | Brunswick | Coastal Plain | 40876B | Buffer | routine | bail | TSS | 325 | mg/L |  | site is mucky w/ 1" standing h2o, saturated pockets <0x20' area has many emergents, no flow
Mercer Seawatch | Field Verification | 5/1/2008 | Riverine Swamp Forest | Brunswick | Coastal Plain | 40876B | Buffer | routine | bail | Water, Temperature | 15.5 | oC |  | site is mucky w/ 1" standing h2o, saturated pockets <0x20' area has many emergents, no flow
Mercer Seawatch | Field Verification | 5/1/2008 | Riverine Swamp Forest | Brunswick | Coastal Plain | 40876B | Buffer | routine | bail | Zinc | 10 | ug/L | Nondetect | site is mucky w/ 1" standing h2o, saturated pockets <0x20' area has many emergents, no flow
Mercer Seawatch | Field Verification | 5/1/2008 | Riverine Swamp Forest | Brunswick | Coastal Plain | 40876C | Down River | routine | not applicable | Air, Temperature | 19 | oC |  | clear h2o, flow slight mucky substrate, 3" of h2o stream of h2o, seepage from buffer
Mercer Seawatch | Field Verification | 5/1/2008 | Riverine Swamp Forest | Brunswick | Coastal Plain | 40876C | Down River | routine | bail | Dissolved Oxygen (%) | 43.3 | % |  | clear h2o, flow slight mucky substrate, 3" of h2o stream of h2o, seepage from buffer
Mercer Seawatch | Field Verification | 5/1/2008 | Riverine Swamp Forest | Brunswick | Coastal Plain | 40876C | Down River | routine | bail | Ammonia | 0.06 | mg/L |  | clear h2o, flow slight mucky substrate, 3" of h2o stream of h2o, seepage from buffer
Mercer Seawatch | Field Verification | 5/1/2008 | Riverine Swamp Forest | Brunswick | Coastal Plain | 40876C | Down River | routine | bail | Calcium | 110 | mg/L |  | clear h2o, flow slight mucky substrate, 3" of h2o stream of h2o, seepage from buffer
Mercer Seawatch | Field Verification | 5/1/2008 | Riverine Swamp Forest | Brunswick | Coastal Plain | 40876C | Down River | routine | bail | Copper | 72 | ug/L |  | clear h2o, flow slight mucky substrate, 3" of h2o stream of h2o, seepage from buffer
Mercer Seawatch | Field Verification | 5/1/2008 | Riverine Swamp Forest | Brunswick | Coastal Plain | 40876C | Down River | routine | bail | Dissolved Oxygen (mg/L) | 4.4 | mg/L |  | clear h2o, flow slight mucky substrate, 3" of h2o stream of h2o, seepage from buffer
Mercer Seawatch | Field Verification | 5/1/2008 | Riverine Swamp Forest | Brunswick | Coastal Plain | 40876C | Down River | routine | bail | DOC | 22 | mg/L |  | clear h2o, flow slight mucky substrate, 3" of h2o stream of h2o, seepage from buffer
Mercer Seawatch | Field Verification | 5/1/2008 | Riverine Swamp Forest | Brunswick | Coastal Plain | 40876C | Down River | routine | bail | Fecal Colliform | 18 | cfu/100 ml |  | clear h2o, flow slight mucky substrate, 3" of h2o stream of h2o, seepage from buffer
Mercer Seawatch | Field Verification | 5/1/2008 | Riverine Swamp Forest | Brunswick | Coastal Plain | 40876C | Down River | routine | bail | Lead | 72 | ug/L |  | clear h2o, flow slight mucky substrate, 3" of h2o stream of h2o, seepage from buffer
Mercer Seawatch | Field Verification | 5/1/2008 | Riverine Swamp Forest | Brunswick | Coastal Plain | 40876C | Down River | routine | bail | Magnesium | 11 | mg/L |  | clear h2o, flow slight mucky substrate, 3" of h2o stream of h2o, seepage from buffer
Mercer Seawatch | Field Verification | 5/1/2008 | Riverine Swamp Forest | Brunswick | Coastal Plain | 40876C | Down River | routine | bail | NO2+NO3 | 0.02 | mg/L | Nondetect | clear h2o, flow slight mucky substrate, 3" of h2o stream of h2o, seepage from buffer
Mercer Seawatch | Field Verification | 5/1/2008 | Riverine Swamp Forest | Brunswick | Coastal Plain | 40876C | Down River | routine | bail | pH | 3.83 | S.U. |  | clear h2o, flow slight mucky substrate, 3" of h2o stream of h2o, seepage from buffer
Mercer Seawatch | Field Verification | 5/1/2008 | Riverine Swamp Forest | Brunswick | Coastal Plain | 40876C | Down River | routine | bail | Phosphorus | 1.8 | mg/L |  | clear h2o, flow slight mucky substrate, 3" of h2o stream of h2o, seepage from buffer
Mercer Seawatch | Field Verification | 5/1/2008 | Riverine Swamp Forest | Brunswick | Coastal Plain | 40876C | Down River | routine | bail | Specific Conductivity | 44.8 | uS/cm |  | clear h2o, flow slight mucky substrate, 3" of h2o stream of h2o, seepage from buffer
Mercer Seawatch | Field Verification | 5/1/2008 | Riverine Swamp Forest | Brunswick | Coastal Plain | 40876C | Down River | routine | bail | TKN | 2.4 | mg/L |  | clear h2o, flow slight mucky substrate, 3" of h2o stream of h2o, seepage from buffer
Mercer Seawatch | Field Verification | 5/1/2008 | Riverine Swamp Forest | Brunswick | Coastal Plain | 40876C | Down River | routine | bail | TOC | 1900 | mg/L |  | clear h2o, flow slight mucky substrate, 3" of h2o stream of h2o, seepage from buffer
Mercer Seawatch | Field Verification | 5/1/2008 | Riverine Swamp Forest | Brunswick | Coastal Plain | 40876C | Down River | routine | bail | TSS | 4810 | mg/L |  | clear h2o, flow slight mucky substrate, 3" of h2o stream of h2o, seepage from buffer
Mercer Seawatch | Field Verification | 5/1/2008 | Riverine Swamp Forest | Brunswick | Coastal Plain | 40876C | Down River | routine | bail | Water, Temperature | 16.1 | oC |  | clear h2o, flow slight mucky substrate, 3" of h2o stream of h2o, seepage from buffer
Mercer Seawatch | Field Verification | 5/1/2008 | Riverine Swamp Forest | Brunswick | Coastal Plain | 40876C | Down River | routine | bail | Zinc | 68 | ug/L |  | clear h2o, flow slight mucky substrate, 3" of h2o stream of h2o, seepage from buffer
Mercer Seawatch | Field Verification | 4/18/2011 | Riverine Swamp Forest | Brunswick | Coastal Plain | 41176a | Up River | routine | bail | Air, Temperature | 20 | oC |  | 2" deep, muck & organic debris plus aquatic emergents in pool 10x5, no flow tannic
Mercer Seawatch | Field Verification | 4/18/2011 | Riverine Swamp Forest | Brunswick | Coastal Plain | 41176a | Up River | routine | bail | Ammonia | 0.02 | mg/L as N | Nondetect | 2" deep, muck & organic debris plus aquatic emergents in pool 10x5, no flow tannic
Mercer Seawatch | Field Verification | 4/18/2011 | Riverine Swamp Forest | Brunswick | Coastal Plain | 41176a | Up River | routine | bail | Calcium | 22 | mg/L |  | 2" deep, muck & organic debris plus aquatic emergents in pool 10x5, no flow tannic
Mercer Seawatch | Field Verification | 4/18/2011 | Riverine Swamp Forest | Brunswick | Coastal Plain | 41176a | Up River | routine | bail | Copper | 2 | ug/L |  | 2" deep, muck & organic debris plus aquatic emergents in pool 10x5, no flow tannic
Mercer Seawatch | Field Verification | 4/18/2011 | Riverine Swamp Forest | Brunswick | Coastal Plain | 41176a | Up River | routine | bail | Dissolved Oxygen (%) | 3 | % |  | 2" deep, muck & organic debris plus aquatic emergents in pool 10x5, no flow tannic
Mercer Seawatch | Field Verification | 4/18/2011 | Riverine Swamp Forest | Brunswick | Coastal Plain | 41176a | Up River | routine | bail | Dissolved Oxygen (mg/L) | 0.3 | mg/L |  | 2" deep, muck & organic debris plus aquatic emergents in pool 10x5, no flow tannic
Mercer Seawatch | Field Verification | 4/18/2011 | Riverine Swamp Forest | Brunswick | Coastal Plain | 41176a | Up River | routine | bail | DOC | 32 | mg/L |  | 2" deep, muck & organic debris plus aquatic emergents in pool 10x5, no flow tannic
Mercer Seawatch | Field Verification | 4/18/2011 | Riverine Swamp Forest | Brunswick | Coastal Plain | 41176a | Up River | routine | bail | Fecal Colliform | 2000 | cfu/100 ml |  | 2" deep, muck & organic debris plus aquatic emergents in pool 10x5, no flow tannic
Mercer Seawatch | Field Verification | 4/18/2011 | Riverine Swamp Forest | Brunswick | Coastal Plain | 41176a | Up River | routine | bail | Lead | 6.1 | ug/L |  | 2" deep, muck & organic debris plus aquatic emergents in pool 10x5, no flow tannic
Mercer Seawatch | Field Verification | 4/18/2011 | Riverine Swamp Forest | Brunswick | Coastal Plain | 41176a | Up River | routine | bail | Magnesium | 5.7 | mg/L |  | 2" deep, muck & organic debris plus aquatic emergents in pool 10x5, no flow tannic
Mercer Seawatch | Field Verification | 4/18/2011 | Riverine Swamp Forest | Brunswick | Coastal Plain | 41176a | Up River | routine | bail | NO2+NO3 | 0.04 | mg/L as N | Nondetect | 2" deep, muck & organic debris plus aquatic emergents in pool 10x5, no flow tannic
Mercer Seawatch | Field Verification | 4/18/2011 | Riverine Swamp Forest | Brunswick | Coastal Plain | 41176a | Up River | routine | bail | pH | 5.98 | S.U. |  | 2" deep, muck & organic debris plus aquatic emergents in pool 10x5, no flow tannic
Mercer Seawatch | Field Verification | 4/18/2011 | Riverine Swamp Forest | Brunswick | Coastal Plain | 41176a | Up River | routine | bail | Phosphorus | 0.88 | mg/L as P |  | 2" deep, muck & organic debris plus aquatic emergents in pool 10x5, no flow tannic
Mercer Seawatch | Field Verification | 4/18/2011 | Riverine Swamp Forest | Brunswick | Coastal Plain | 41176a | Up River | routine | bail | Specific Conductivity | 174.2 | uS/cm |  | 2" deep, muck & organic debris plus aquatic emergents in pool 10x5, no flow tannic
Mercer Seawatch | Field Verification | 4/18/2011 | Riverine Swamp Forest | Brunswick | Coastal Plain | 41176a | Up River | routine | bail | TKN | 12 | mg/L as N |  | 2" deep, muck & organic debris plus aquatic emergents in pool 10x5, no flow tannic
Mercer Seawatch | Field Verification | 4/18/2011 | Riverine Swamp Forest | Brunswick | Coastal Plain | 41176a | Up River | routine | bail | TOC | 120 | mg/L |  | 2" deep, muck & organic debris plus aquatic emergents in pool 10x5, no flow tannic
Mercer Seawatch | Field Verification | 4/18/2011 | Riverine Swamp Forest | Brunswick | Coastal Plain | 41176a | Up River | routine | bail | TSS | 201 | mg/L |  | 2" deep, muck & organic debris plus aquatic emergents in pool 10x5, no flow tannic
Mercer Seawatch | Field Verification | 4/18/2011 | Riverine Swamp Forest | Brunswick | Coastal Plain | 41176a | Up River | routine | bail | Water, Temperature | 21.3 | oC |  | 2" deep, muck & organic debris plus aquatic emergents in pool 10x5, no flow tannic
Mercer Seawatch | Field Verification | 4/18/2011 | Riverine Swamp Forest | Brunswick | Coastal Plain | 41176a | Up River | routine | bail | Zinc | 17 | ug/L |  | 2" deep, muck & organic debris plus aquatic emergents in pool 10x5, no flow tannic
Mercer Seawatch | Field Verification | 4/18/2011 | Riverine Swamp Forest | Brunswick | Coastal Plain | 41176b | Buffer | routine | direct grab | Air, Temperature | 22 | oC |  | flowing stream 3' wide, clear 5-6" deep, aquatic emergents, organic muck substrate, really a hw spring
Mercer Seawatch | Field Verification | 4/18/2011 | Riverine Swamp Forest | Brunswick | Coastal Plain | 41176b | Buffer | routine | direct grab | Ammonia | 0.02 | mg/L as N | Nondetect | flowing stream 3' wide, clear 5-6" deep, aquatic emergents, organic muck substrate, really a hw spring
Mercer Seawatch | Field Verification | 4/18/2011 | Riverine Swamp Forest | Brunswick | Coastal Plain | 41176b | Buffer | routine | direct grab | Calcium | 0.78 | mg/L |  | flowing stream 3' wide, clear 5-6" deep, aquatic emergents, organic muck substrate, really a hw spring
Mercer Seawatch | Field Verification | 4/18/2011 | Riverine Swamp Forest | Brunswick | Coastal Plain | 41176b | Buffer | routine | direct grab | Copper | 2 | ug/L | Nondetect | flowing stream 3' wide, clear 5-6" deep, aquatic emergents, organic muck substrate, really a hw spring
Mercer Seawatch | Field Verification | 4/18/2011 | Riverine Swamp Forest | Brunswick | Coastal Plain | 41176b | Buffer | routine | direct grab | Dissolved Oxygen (%) | 48 | % |  | flowing stream 3' wide, clear 5-6" deep, aquatic emergents, organic muck substrate, really a hw spring
Mercer Seawatch | Field Verification | 4/18/2011 | Riverine Swamp Forest | Brunswick | Coastal Plain | 41176b | Buffer | routine | direct grab | Dissolved Oxygen (mg/L) | 4.7 | mg/L |  | flowing stream 3' wide, clear 5-6" deep, aquatic emergents, organic muck substrate, really a hw spring
Mercer Seawatch | Field Verification | 4/18/2011 | Riverine Swamp Forest | Brunswick | Coastal Plain | 41176b | Buffer | routine | direct grab | DOC | 3.5 | mg/L |  | flowing stream 3' wide, clear 5-6" deep, aquatic emergents, organic muck substrate, really a hw spring
Mercer Seawatch | Field Verification | 4/18/2011 | Riverine Swamp Forest | Brunswick | Coastal Plain | 41176b | Buffer | routine | direct grab | Fecal Colliform | 7 | cfu/100 ml |  | flowing stream 3' wide, clear 5-6" deep, aquatic emergents, organic muck substrate, really a hw spring
Mercer Seawatch | Field Verification | 4/18/2011 | Riverine Swamp Forest | Brunswick | Coastal Plain | 41176b | Buffer | routine | direct grab | Lead | 2 | ug/L | Nondetect | flowing stream 3' wide, clear 5-6" deep, aquatic emergents, organic muck substrate, really a hw spring
Mercer Seawatch | Field Verification | 4/18/2011 | Riverine Swamp Forest | Brunswick | Coastal Plain | 41176b | Buffer | routine | direct grab | Magnesium | 0.94 | mg/L |  | flowing stream 3' wide, clear 5-6" deep, aquatic emergents, organic muck substrate, really a hw spring
Mercer Seawatch | Field Verification | 4/18/2011 | Riverine Swamp Forest | Brunswick | Coastal Plain | 41176b | Buffer | routine | direct grab | NO2+NO3 | 0.02 | mg/L as N | Nondetect | flowing stream 3' wide, clear 5-6" deep, aquatic emergents, organic muck substrate, really a hw spring
Mercer Seawatch | Field Verification | 4/18/2011 | Riverine Swamp Forest | Brunswick | Coastal Plain | 41176b | Buffer | routine | direct grab | pH | 4.08 | S.U. |  | flowing stream 3' wide, clear 5-6" deep, aquatic emergents, organic muck substrate, really a hw spring
Mercer Seawatch | Field Verification | 4/18/2011 | Riverine Swamp Forest | Brunswick | Coastal Plain | 41176b | Buffer | routine | direct grab | Phosphorus | 0.02 | mg/L as P | Nondetect | flowing stream 3' wide, clear 5-6" deep, aquatic emergents, organic muck substrate, really a hw spring
Mercer Seawatch | Field Verification | 4/18/2011 | Riverine Swamp Forest | Brunswick | Coastal Plain | 41176b | Buffer | routine | direct grab | Specific Conductivity | 48.8 | uS/cm |  | flowing stream 3' wide, clear 5-6" deep, aquatic emergents, organic muck substrate, really a hw spring
Mercer Seawatch | Field Verification | 4/18/2011 | Riverine Swamp Forest | Brunswick | Coastal Plain | 41176b | Buffer | routine | direct grab | TKN | 0.2 | mg/L as N | Nondetect | flowing stream 3' wide, clear 5-6" deep, aquatic emergents, organic muck substrate, really a hw spring
Mercer Seawatch | Field Verification | 4/18/2011 | Riverine Swamp Forest | Brunswick | Coastal Plain | 41176b | Buffer | routine | direct grab | TOC | 4.2 | mg/L |  | flowing stream 3' wide, clear 5-6" deep, aquatic emergents, organic muck substrate, really a hw spring
Mercer Seawatch | Field Verification | 4/18/2011 | Riverine Swamp Forest | Brunswick | Coastal Plain | 41176b | Buffer | routine | direct grab | TSS | 6.2 | mg/L | Nondetect | flowing stream 3' wide, clear 5-6" deep, aquatic emergents, organic muck substrate, really a hw spring
Mercer Seawatch | Field Verification | 4/18/2011 | Riverine Swamp Forest | Brunswick | Coastal Plain | 41176b | Buffer | routine | direct grab | Water, Temperature | 16.6 | oC |  | flowing stream 3' wide, clear 5-6" deep, aquatic emergents, organic muck substrate, really a hw spring
Mercer Seawatch | Field Verification | 4/18/2011 | Riverine Swamp Forest | Brunswick | Coastal Plain | 41176b | Buffer | routine | direct grab | Zinc | 10 | ug/L | Nondetect | flowing stream 3' wide, clear 5-6" deep, aquatic emergents, organic muck substrate, really a hw spring
Mercer Seawatch | Field Verification | 4/18/2011 | Riverine Swamp Forest | Brunswick | Coastal Plain | 41176c | Down River | routine | direct grab | Air, Temperature | 24 | oC |  | flowing stream 3' wide, clear 5-6" deep, aquatic emergents, organic muck substrate, really a hw spring
Mercer Seawatch | Field Verification | 4/11/2013 | Riverine Swamp Forest | Brunswick | Coastal Plain | 41376a | Up River | routine | direct grab | Air, Temperature | 26.7 | oC |  | pools of water 3-4", algae present, muck layer below water, no visible flow
Mercer Seawatch | Field Verification | 4/11/2013 | Riverine Swamp Forest | Brunswick | Coastal Plain | 41376a | Up River | routine | direct grab | Ammonia | 0.02 | mg/L |  | pools of water 3-4", algae present, muck layer below water, no visible flow
Mercer Seawatch | Field Verification | 4/11/2013 | Riverine Swamp Forest | Brunswick | Coastal Plain | 41376a | Up River | routine | direct grab | Copper | 2 | ug/L | Nondetect | pools of water 3-4", algae present, muck layer below water, no visible flow
Mercer Seawatch | Field Verification | 4/11/2013 | Riverine Swamp Forest | Brunswick | Coastal Plain | 41376a | Up River | routine | direct grab | Dissolved Oxygen (%) | 0.6 | % |  | pools of water 3-4", algae present, muck layer below water, no visible flow
Mercer Seawatch | Field Verification | 4/11/2013 | Riverine Swamp Forest | Brunswick | Coastal Plain | 41376a | Up River | routine | direct grab | Dissolved Oxygen (mg/L) | 1.05 | mg/L |  | pools of water 3-4", algae present, muck layer below water, no visible flow
Mercer Seawatch | Field Verification | 4/11/2013 | Riverine Swamp Forest | Brunswick | Coastal Plain | 41376a | Up River | routine | direct grab | DOC | 28 | mg/L |  | pools of water 3-4", algae present, muck layer below water, no visible flow
Mercer Seawatch | Field Verification | 4/11/2013 | Riverine Swamp Forest | Brunswick | Coastal Plain | 41376a | Up River | routine | direct grab | Fecal Colliform | 23 | cfu/100 ml |  | pools of water 3-4", algae present, muck layer below water, no visible flow
Mercer Seawatch | Field Verification | 4/11/2013 | Riverine Swamp Forest | Brunswick | Coastal Plain | 41376a | Up River | routine | direct grab | Lead | 3.9 | ug/L |  | pools of water 3-4", algae present, muck layer below water, no visible flow
Mercer Seawatch | Field Verification | 4/11/2013 | Riverine Swamp Forest | Brunswick | Coastal Plain | 41376a | Up River | routine | direct grab | NO2+NO3 | 0.02 | mg/L | Nondetect | pools of water 3-4", algae present, muck layer below water, no visible flow
Mercer Seawatch | Field Verification | 4/11/2013 | Riverine Swamp Forest | Brunswick | Coastal Plain | 41376a | Up River | routine | direct grab | pH | 6.5 | S.U. |  | pools of water 3-4", algae present, muck layer below water, no visible flow
Mercer Seawatch | Field Verification | 4/11/2013 | Riverine Swamp Forest | Brunswick | Coastal Plain | 41376a | Up River | routine | direct grab | Phosphorus | 0.24 | mg/L |  | pools of water 3-4", algae present, muck layer below water, no visible flow
Mercer Seawatch | Field Verification | 4/11/2013 | Riverine Swamp Forest | Brunswick | Coastal Plain | 41376a | Up River | routine | direct grab | Specific Conductivity | 252.2 | uS/cm |  | pools of water 3-4", algae present, muck layer below water, no visible flow
Mercer Seawatch | Field Verification | 4/11/2013 | Riverine Swamp Forest | Brunswick | Coastal Plain | 41376a | Up River | routine | direct grab | TKN | 3.4 | mg/L |  | pools of water 3-4", algae present, muck layer below water, no visible flow
Mercer Seawatch | Field Verification | 4/11/2013 | Riverine Swamp Forest | Brunswick | Coastal Plain | 41376a | Up River | routine | direct grab | TOC | 82 | mg/L |  | pools of water 3-4", algae present, muck layer below water, no visible flow
Mercer Seawatch | Field Verification | 4/11/2013 | Riverine Swamp Forest | Brunswick | Coastal Plain | 41376a | Up River | routine | direct grab | TSS | 118 | mg/L |  | pools of water 3-4", algae present, muck layer below water, no visible flow
Mercer Seawatch | Field Verification | 4/11/2013 | Riverine Swamp Forest | Brunswick | Coastal Plain | 41376a | Up River | routine | direct grab | Water, Temperature | 25 | oC |  | pools of water 3-4", algae present, muck layer below water, no visible flow
Mercer Seawatch | Field Verification | 4/11/2013 | Riverine Swamp Forest | Brunswick | Coastal Plain | 41376a | Up River | routine | direct grab | Zinc | 12 | ug/L |  | pools of water 3-4", algae present, muck layer below water, no visible flow
Mercer Seawatch | Field Verification | 4/11/2013 | Riverine Swamp Forest | Brunswick | Coastal Plain | 41376b | Buffer | routine | direct grab | Air, Temperature | 25.6 | oC |  | pools of water, algae in water, muck with about 1" of water on top
Mercer Seawatch | Field Verification | 4/11/2013 | Riverine Swamp Forest | Brunswick | Coastal Plain | 41376b | Buffer | routine | direct grab | Ammonia | 0.02 | mg/L | Nondetect | pools of water, algae in water, muck with about 1" of water on top
Mercer Seawatch | Field Verification | 4/11/2013 | Riverine Swamp Forest | Brunswick | Coastal Plain | 41376b | Buffer | routine | direct grab | Copper | 5.6 | ug/L |  | pools of water, algae in water, muck with about 1" of water on top
Mercer Seawatch | Field Verification | 4/11/2013 | Riverine Swamp Forest | Brunswick | Coastal Plain | 41376b | Buffer | routine | direct grab | Dissolved Oxygen (%) | 1.1 | % |  | pools of water, algae in water, muck with about 1" of water on top
Mercer Seawatch | Field Verification | 4/11/2013 | Riverine Swamp Forest | Brunswick | Coastal Plain | 41376b | Buffer | routine | direct grab | Dissolved Oxygen (mg/L) | 0.06 | mg/L |  | pools of water, algae in water, muck with about 1" of water on top
Mercer Seawatch | Field Verification | 4/11/2013 | Riverine Swamp Forest | Brunswick | Coastal Plain | 41376b | Buffer | routine | direct grab | DOC | 36 | mg/L |  | pools of water, algae in water, muck with about 1" of water on top
Mercer Seawatch | Field Verification | 4/11/2013 | Riverine Swamp Forest | Brunswick | Coastal Plain | 41376b | Buffer | routine | direct grab | Fecal Colliform | 49 | cfu/100 ml |  | pools of water, algae in water, muck with about 1" of water on top
Mercer Seawatch | Field Verification | 4/11/2013 | Riverine Swamp Forest | Brunswick | Coastal Plain | 41376b | Buffer | routine | direct grab | Lead | 11 | ug/L |  | pools of water, algae in water, muck with about 1" of water on top
Mercer Seawatch | Field Verification | 4/11/2013 | Riverine Swamp Forest | Brunswick | Coastal Plain | 41376b | Buffer | routine | direct grab | NO2+NO3 | 0.02 | mg/L | Nondetect | pools of water, algae in water, muck with about 1" of water on top
Mercer Seawatch | Field Verification | 4/11/2013 | Riverine Swamp Forest | Brunswick | Coastal Plain | 41376b | Buffer | routine | direct grab | pH | 5.34 | S.U. |  | pools of water, algae in water, muck with about 1" of water on top
Mercer Seawatch | Field Verification | 4/11/2013 | Riverine Swamp Forest | Brunswick | Coastal Plain | 41376b | Buffer | routine | direct grab | Phosphorus | 0.2 | mg/L |  | pools of water, algae in water, muck with about 1" of water on top
Mercer Seawatch | Field Verification | 4/11/2013 | Riverine Swamp Forest | Brunswick | Coastal Plain | 41376b | Buffer | routine | direct grab | Specific Conductivity | 96.6 | uS/cm |  | pools of water, algae in water, muck with about 1" of water on top
Mercer Seawatch | Field Verification | 4/11/2013 | Riverine Swamp Forest | Brunswick | Coastal Plain | 41376b | Buffer | routine | direct grab | TKN | 3.3 | mg/L |  | pools of water, algae in water, muck with about 1" of water on top
Mercer Seawatch | Field Verification | 4/11/2013 | Riverine Swamp Forest | Brunswick | Coastal Plain | 41376b | Buffer | routine | direct grab | TOC | 65 | mg/L |  | pools of water, algae in water, muck with about 1" of water on top
Mercer Seawatch | Field Verification | 4/11/2013 | Riverine Swamp Forest | Brunswick | Coastal Plain | 41376b | Buffer | routine | direct grab | TSS | 55 | mg/L |  | pools of water, algae in water, muck with about 1" of water on top
Mercer Seawatch | Field Verification | 4/11/2013 | Riverine Swamp Forest | Brunswick | Coastal Plain | 41376b | Buffer | routine | direct grab | Water, Temperature | 21.9 | oC |  | pools of water, algae in water, muck with about 1" of water on top
Mercer Seawatch | Field Verification | 4/11/2013 | Riverine Swamp Forest | Brunswick | Coastal Plain | 41376b | Buffer | routine | direct grab | Zinc | 40 | ug/L |  | pools of water, algae in water, muck with about 1" of water on top
Mercer Seawatch | Field Verification | 6/4/2009 | Riverine Swamp Forest | Brunswick | Coastal Plain | 50976b | Buffer | routine | bail | Air, Temperature | 28 | oC |  | flowing stream, clear h2o, muck substrate, 3" deep
Mercer Seawatch | Field Verification | 6/4/2009 | Riverine Swamp Forest | Brunswick | Coastal Plain | 50976b | Buffer | routine | bail | Fecal Colliform | 2 | cfu/100 ml |  | flowing stream, clear h2o, muck substrate, 3" deep
Mercer Seawatch | Field Verification | 6/4/2009 | Riverine Swamp Forest | Brunswick | Coastal Plain | 50976b | Buffer | routine | bail | Ammonia | 0.02 | mg/L as N | Nondetect | flowing stream, clear h2o, muck substrate, 3" deep
Mercer Seawatch | Field Verification | 6/4/2009 | Riverine Swamp Forest | Brunswick | Coastal Plain | 50976b | Buffer | routine | bail | Calcium | 0.87 | mg/L |  | flowing stream, clear h2o, muck substrate, 3" deep
Mercer Seawatch | Field Verification | 6/4/2009 | Riverine Swamp Forest | Brunswick | Coastal Plain | 50976b | Buffer | routine | bail | Copper | 2 | ug/L | Nondetect | flowing stream, clear h2o, muck substrate, 3" deep
Mercer Seawatch | Field Verification | 6/4/2009 | Riverine Swamp Forest | Brunswick | Coastal Plain | 50976b | Buffer | routine | bail | Dissolved Oxygen (%) | 50.2 | % |  | flowing stream, clear h2o, muck substrate, 3" deep
Mercer Seawatch | Field Verification | 6/4/2009 | Riverine Swamp Forest | Brunswick | Coastal Plain | 50976b | Buffer | routine | bail | Dissolved Oxygen (mg/L) | 4.5 | mg/L |  | flowing stream, clear h2o, muck substrate, 3" deep
Mercer Seawatch | Field Verification | 6/4/2009 | Riverine Swamp Forest | Brunswick | Coastal Plain | 50976b | Buffer | routine | bail | DOC | 5.1 | mg/L |  | flowing stream, clear h2o, muck substrate, 3" deep
Mercer Seawatch | Field Verification | 6/4/2009 | Riverine Swamp Forest | Brunswick | Coastal Plain | 50976b | Buffer | routine | bail | Lead | 10 | ug/L | Nondetect | flowing stream, clear h2o, muck substrate, 3" deep
Mercer Seawatch | Field Verification | 6/4/2009 | Riverine Swamp Forest | Brunswick | Coastal Plain | 50976b | Buffer | routine | bail | Magnesium | 0.87 | mg/L |  | flowing stream, clear h2o, muck substrate, 3" deep
Mercer Seawatch | Field Verification | 6/4/2009 | Riverine Swamp Forest | Brunswick | Coastal Plain | 50976b | Buffer | routine | bail | NO2+NO3 | 0.02 | mg/L as N | Nondetect | flowing stream, clear h2o, muck substrate, 3" deep
Mercer Seawatch | Field Verification | 6/4/2009 | Riverine Swamp Forest | Brunswick | Coastal Plain | 50976b | Buffer | routine | bail | pH | 3.7 | S.U. |  | flowing stream, clear h2o, muck substrate, 3" deep
Mercer Seawatch | Field Verification | 6/4/2009 | Riverine Swamp Forest | Brunswick | Coastal Plain | 50976b | Buffer | routine | bail | Phosphorus | 0.03 | mg/L as P |  | flowing stream, clear h2o, muck substrate, 3" deep
Mercer Seawatch | Field Verification | 6/4/2009 | Riverine Swamp Forest | Brunswick | Coastal Plain | 50976b | Buffer | routine | bail | Specific Conductivity | 39.2 | uS/cm |  | flowing stream, clear h2o, muck substrate, 3" deep
Mercer Seawatch | Field Verification | 6/4/2009 | Riverine Swamp Forest | Brunswick | Coastal Plain | 50976b | Buffer | routine | bail | TKN | 0.4 | mg/L as N |  | flowing stream, clear h2o, muck substrate, 3" deep
Mercer Seawatch | Field Verification | 6/4/2009 | Riverine Swamp Forest | Brunswick | Coastal Plain | 50976b | Buffer | routine | bail | TOC | 110 | mg/L |  | flowing stream, clear h2o, muck substrate, 3" deep
Mercer Seawatch | Field Verification | 6/4/2009 | Riverine Swamp Forest | Brunswick | Coastal Plain | 50976b | Buffer | routine | bail | TSS | 202 | mg/L |  | flowing stream, clear h2o, muck substrate, 3" deep
Mercer Seawatch | Field Verification | 6/4/2009 | Riverine Swamp Forest | Brunswick | Coastal Plain | 50976b | Buffer | routine | bail | Water, Temperature | 21.2 | oC |  | flowing stream, clear h2o, muck substrate, 3" deep
Mercer Seawatch | Field Verification | 6/4/2009 | Riverine Swamp Forest | Brunswick | Coastal Plain | 50976b | Buffer | routine | bail | Zinc | 10 | ug/L | Nondetect | flowing stream, clear h2o, muck substrate, 3" deep
Mercer Seawatch | Field Verification | 6/4/2009 | Riverine Swamp Forest | Brunswick | Coastal Plain | 50976c | Down River | routine | bail | Air, Temperature | 32 | oC |  | pool of h2o 3'x2', .5" deep, veg present, mucky substrate, muck in sample
Mercer Seawatch | Field Verification | 6/4/2009 | Riverine Swamp Forest | Brunswick | Coastal Plain | 50976c | Down River | routine | bail | Fecal Colliform | 270 | cfu/100 ml |  | pool of h2o 3'x2', .5" deep, veg present, mucky substrate, muck in sample
Mercer Seawatch | Field Verification | 6/4/2009 | Riverine Swamp Forest | Brunswick | Coastal Plain | 50976c | Down River | routine | bail | Ammonia | 0.06 | mg/L as N |  | pool of h2o 3'x2', .5" deep, veg present, mucky substrate, muck in sample
Mercer Seawatch | Field Verification | 6/4/2009 | Riverine Swamp Forest | Brunswick | Coastal Plain | 50976c | Down River | routine | bail | Calcium | 150 | mg/L |  | pool of h2o 3'x2', .5" deep, veg present, mucky substrate, muck in sample
Mercer Seawatch | Field Verification | 6/4/2009 | Riverine Swamp Forest | Brunswick | Coastal Plain | 50976c | Down River | routine | bail | Copper | 19 | ug/L |  | pool of h2o 3'x2', .5" deep, veg present, mucky substrate, muck in sample
Mercer Seawatch | Field Verification | 6/4/2009 | Riverine Swamp Forest | Brunswick | Coastal Plain | 50976c | Down River | routine | bail | Dissolved Oxygen (%) | 13 | % |  | pool of h2o 3'x2', .5" deep, veg present, mucky substrate, muck in sample
Mercer Seawatch | Field Verification | 6/4/2009 | Riverine Swamp Forest | Brunswick | Coastal Plain | 50976c | Down River | routine | bail | Dissolved Oxygen (mg/L) | 0.8 | mg/L |  | pool of h2o 3'x2', .5" deep, veg present, mucky substrate, muck in sample
Mercer Seawatch | Field Verification | 6/4/2009 | Riverine Swamp Forest | Brunswick | Coastal Plain | 50976c | Down River | routine | bail | DOC | 13 | mg/L |  | pool of h2o 3'x2', .5" deep, veg present, mucky substrate, muck in sample
Mercer Seawatch | Field Verification | 6/4/2009 | Riverine Swamp Forest | Brunswick | Coastal Plain | 50976c | Down River | routine | bail | Lead | 93 | ug/L |  | pool of h2o 3'x2', .5" deep, veg present, mucky substrate, muck in sample
Mercer Seawatch | Field Verification | 6/4/2009 | Riverine Swamp Forest | Brunswick | Coastal Plain | 50976c | Down River | routine | bail | Magnesium | 17 | mg/L |  | pool of h2o 3'x2', .5" deep, veg present, mucky substrate, muck in sample
Mercer Seawatch | Field Verification | 6/4/2009 | Riverine Swamp Forest | Brunswick | Coastal Plain | 50976c | Down River | routine | bail | NO2+NO3 | 0.02 | mg/L as N | Nondetect | pool of h2o 3'x2', .5" deep, veg present, mucky substrate, muck in sample
Mercer Seawatch | Field Verification | 6/4/2009 | Riverine Swamp Forest | Brunswick | Coastal Plain | 50976c | Down River | routine | bail | pH | 4.7 | S.U. |  | pool of h2o 3'x2', .5" deep, veg present, mucky substrate, muck in sample
Mercer Seawatch | Field Verification | 6/4/2009 | Riverine Swamp Forest | Brunswick | Coastal Plain | 50976c | Down River | routine | bail | Phosphorus | 1.9 | mg/L as P |  | pool of h2o 3'x2', .5" deep, veg present, mucky substrate, muck in sample
Mercer Seawatch | Field Verification | 6/4/2009 | Riverine Swamp Forest | Brunswick | Coastal Plain | 50976c | Down River | routine | bail | Specific Conductivity | 51.5 | uS/cm |  | pool of h2o 3'x2', .5" deep, veg present, mucky substrate, muck in sample
Mercer Seawatch | Field Verification | 6/4/2009 | Riverine Swamp Forest | Brunswick | Coastal Plain | 50976c | Down River | routine | bail | TKN | 100 | mg/L as N |  | High tkn may be from muck in sample?, pool of h2o 3'x2', .5" deep, veg present, mucky substrate, muck in sample
Mercer Seawatch | Field Verification | 6/4/2009 | Riverine Swamp Forest | Brunswick | Coastal Plain | 50976c | Down River | routine | bail | TOC | 180 | mg/L |  | pool of h2o 3'x2', .5" deep, veg present, mucky substrate, muck in sample
Mercer Seawatch | Field Verification | 6/4/2009 | Riverine Swamp Forest | Brunswick | Coastal Plain | 50976c | Down River | routine | bail | TSS | 7230 | mg/L |  | pool of h2o 3'x2', .5" deep, veg present, mucky substrate, muck in sample
Mercer Seawatch | Field Verification | 6/4/2009 | Riverine Swamp Forest | Brunswick | Coastal Plain | 50976c | Down River | routine | bail | Water, Temperature | 25.9 | oC |  | pool of h2o 3'x2', .5" deep, veg present, mucky substrate, muck in sample
Mercer Seawatch | Field Verification | 6/4/2009 | Riverine Swamp Forest | Brunswick | Coastal Plain | 50976c | Down River | routine | bail | Zinc | 76 | ug/L |  | pool of h2o 3'x2', .5" deep, veg present, mucky substrate, muck in sample
Mercer Seawatch | Field Verification | 6/7/2010 | Riverine Swamp Forest | Brunswick | Coastal Plain | 51076b | Buffer | routine | bail | Air, Temperature | 0 | oC |  | 4" slow flowing h20 from spring in buffer, clear- slightly tannic, mucky substrate, @ 20776b
Mercer Seawatch | Field Verification | 6/7/2010 | Riverine Swamp Forest | Brunswick | Coastal Plain | 51076b | Buffer | routine | bail | Ammonia | 0.02 | mg/L as N | Nondetect | 4" slow flowing h20 from spring in buffer, clear- slightly tannic, mucky substrate, @ 20776b
Mercer Seawatch | Field Verification | 6/7/2010 | Riverine Swamp Forest | Brunswick | Coastal Plain | 51076b | Buffer | routine | bail | Calcium | 0.69 | mg/L |  | 4" slow flowing h20 from spring in buffer, clear- slightly tannic, mucky substrate, @ 20776b
Mercer Seawatch | Field Verification | 6/7/2010 | Riverine Swamp Forest | Brunswick | Coastal Plain | 51076b | Buffer | routine | bail | Copper | 2 | ug/L | Nondetect | 4" slow flowing h20 from spring in buffer, clear- slightly tannic, mucky substrate, @ 20776b
Mercer Seawatch | Field Verification | 6/7/2010 | Riverine Swamp Forest | Brunswick | Coastal Plain | 51076b | Buffer | routine | bail | Dissolved Oxygen (%) | 36 | % |  | 4" slow flowing h20 from spring in buffer, clear- slightly tannic, mucky substrate, @ 20776b
Mercer Seawatch | Field Verification | 6/7/2010 | Riverine Swamp Forest | Brunswick | Coastal Plain | 51076b | Buffer | routine | bail | Dissolved Oxygen (mg/L) | 3.2 | mg/L |  | 4" slow flowing h20 from spring in buffer, clear- slightly tannic, mucky substrate, @ 20776b
Mercer Seawatch | Field Verification | 6/7/2010 | Riverine Swamp Forest | Brunswick | Coastal Plain | 51076b | Buffer | routine | bail | DOC | 10 | mg/L |  | 4" slow flowing h20 from spring in buffer, clear- slightly tannic, mucky substrate, @ 20776b
Mercer Seawatch | Field Verification | 6/7/2010 | Riverine Swamp Forest | Brunswick | Coastal Plain | 51076b | Buffer | routine | bail | Fecal Colliform | 3 | cfu/100 ml |  | 4" slow flowing h20 from spring in buffer, clear- slightly tannic, mucky substrate, @ 20776b
Mercer Seawatch | Field Verification | 6/7/2010 | Riverine Swamp Forest | Brunswick | Coastal Plain | 51076b | Buffer | routine | bail | Lead | 10 | ug/L | Nondetect | 4" slow flowing h20 from spring in buffer, clear- slightly tannic, mucky substrate, @ 20776b
Mercer Seawatch | Field Verification | 6/7/2010 | Riverine Swamp Forest | Brunswick | Coastal Plain | 51076b | Buffer | routine | bail | Magnesium | 0.82 | mg/L |  | 4" slow flowing h20 from spring in buffer, clear- slightly tannic, mucky substrate, @ 20776b
Mercer Seawatch | Field Verification | 6/7/2010 | Riverine Swamp Forest | Brunswick | Coastal Plain | 51076b | Buffer | routine | bail | NO2+NO3 | 0.02 | mg/L as N | Nondetect | 4" slow flowing h20 from spring in buffer, clear- slightly tannic, mucky substrate, @ 20776b
Mercer Seawatch | Field Verification | 6/7/2010 | Riverine Swamp Forest | Brunswick | Coastal Plain | 51076b | Buffer | routine | bail | pH | 21.3 | S.U. |  | 4" slow flowing h20 from spring in buffer, clear- slightly tannic, mucky substrate, @ 20776b
Mercer Seawatch | Field Verification | 6/7/2010 | Riverine Swamp Forest | Brunswick | Coastal Plain | 51076b | Buffer | routine | bail | Phosphorus | 0.02 | mg/L as P | Nondetect | 4" slow flowing h20 from spring in buffer, clear- slightly tannic, mucky substrate, @ 20776b
Mercer Seawatch | Field Verification | 6/7/2010 | Riverine Swamp Forest | Brunswick | Coastal Plain | 51076b | Buffer | routine | bail | Specific Conductivity | 50.3 | uS/cm |  | 4" slow flowing h20 from spring in buffer, clear- slightly tannic, mucky substrate, @ 20776b
Mercer Seawatch | Field Verification | 6/7/2010 | Riverine Swamp Forest | Brunswick | Coastal Plain | 51076b | Buffer | routine | bail | TKN | 0.23 | mg/L as N |  | 4" slow flowing h20 from spring in buffer, clear- slightly tannic, mucky substrate, @ 20776b
Mercer Seawatch | Field Verification | 6/7/2010 | Riverine Swamp Forest | Brunswick | Coastal Plain | 51076b | Buffer | routine | bail | TOC | 12 | mg/L |  | 4" slow flowing h20 from spring in buffer, clear- slightly tannic, mucky substrate, @ 20776b
Mercer Seawatch | Field Verification | 6/7/2010 | Riverine Swamp Forest | Brunswick | Coastal Plain | 51076b | Buffer | routine | bail | TSS | 6.2 | mg/L | Nondetect | 4" slow flowing h20 from spring in buffer, clear- slightly tannic, mucky substrate, @ 20776b
Mercer Seawatch | Field Verification | 6/7/2010 | Riverine Swamp Forest | Brunswick | Coastal Plain | 51076b | Buffer | routine | bail | Water, Temperature | 21.7 | oC |  | 4" slow flowing h20 from spring in buffer, clear- slightly tannic, mucky substrate, @ 20776b
Mercer Seawatch | Field Verification | 6/7/2010 | Riverine Swamp Forest | Brunswick | Coastal Plain | 51076b | Buffer | routine | bail | Zinc | 10 | ug/L | Nondetect | 4" slow flowing h20 from spring in buffer, clear- slightly tannic, mucky substrate, @ 20776b
Mercer Seawatch | Field Verification | 5/23/2012 | Riverine Swamp Forest | Brunswick | Coastal Plain | 51276a | Up River | routine | direct grab | Air, Temperature | 30 | oC |  | clear, emergents, 2" deep
Mercer Seawatch | Field Verification | 5/23/2012 | Riverine Swamp Forest | Brunswick | Coastal Plain | 51276a | Up River | routine | direct grab | Ammonia | 0.03 | mg/L |  | clear, emergents, 2" deep
Mercer Seawatch | Field Verification | 5/23/2012 | Riverine Swamp Forest | Brunswick | Coastal Plain | 51276a | Up River | routine | direct grab | Calcium | 32 | mg/L |  | clear, emergents, 2" deep
Mercer Seawatch | Field Verification | 5/23/2012 | Riverine Swamp Forest | Brunswick | Coastal Plain | 51276a | Up River | routine | direct grab | Copper | 5.4 | ug/L |  | clear, emergents, 2" deep
Mercer Seawatch | Field Verification | 5/23/2012 | Riverine Swamp Forest | Brunswick | Coastal Plain | 51276a | Up River | routine | direct grab | Dissolved Oxygen (%) | 53 | % |  | clear, emergents, 2" deep
Mercer Seawatch | Field Verification | 5/23/2012 | Riverine Swamp Forest | Brunswick | Coastal Plain | 51276a | Up River | routine | direct grab | Dissolved Oxygen (mg/L) | 4.2 | mg/L |  | clear, emergents, 2" deep
Mercer Seawatch | Field Verification | 5/23/2012 | Riverine Swamp Forest | Brunswick | Coastal Plain | 51276a | Up River | routine | direct grab | DOC | 24 | mg/L |  | clear, emergents, 2" deep
Mercer Seawatch | Field Verification | 5/23/2012 | Riverine Swamp Forest | Brunswick | Coastal Plain | 51276a | Up River | routine | direct grab | Fecal Colliform | 970 | cfu/100 ml |  | clear, emergents, 2" deep
Mercer Seawatch | Field Verification | 5/23/2012 | Riverine Swamp Forest | Brunswick | Coastal Plain | 51276a | Up River | routine | direct grab | Lead | 13 | ug/L |  | clear, emergents, 2" deep
Mercer Seawatch | Field Verification | 5/23/2012 | Riverine Swamp Forest | Brunswick | Coastal Plain | 51276a | Up River | routine | direct grab | Magnesium | 11 | mg/L |  | clear, emergents, 2" deep
Mercer Seawatch | Field Verification | 5/23/2012 | Riverine Swamp Forest | Brunswick | Coastal Plain | 51276a | Up River | routine | direct grab | NO2+NO3 | 0.02 | mg/L | Nondetect | clear, emergents, 2" deep
Mercer Seawatch | Field Verification | 5/23/2012 | Riverine Swamp Forest | Brunswick | Coastal Plain | 51276a | Up River | routine | direct grab | pH | 5.93 | S.U. |  | clear, emergents, 2" deep
Mercer Seawatch | Field Verification | 5/23/2012 | Riverine Swamp Forest | Brunswick | Coastal Plain | 51276a | Up River | routine | direct grab | Phosphorus | 0.71 | mg/L |  | clear, emergents, 2" deep
Mercer Seawatch | Field Verification | 5/23/2012 | Riverine Swamp Forest | Brunswick | Coastal Plain | 51276a | Up River | routine | direct grab | Specific Conductivity | 416.1 | uS/cm |  | clear, emergents, 2" deep
Mercer Seawatch | Field Verification | 5/23/2012 | Riverine Swamp Forest | Brunswick | Coastal Plain | 51276a | Up River | routine | direct grab | TKN | 12 | mg/L |  | clear, emergents, 2" deep
Mercer Seawatch | Field Verification | 5/23/2012 | Riverine Swamp Forest | Brunswick | Coastal Plain | 51276a | Up River | routine | direct grab | TOC | 480 | mg/L |  | clear, emergents, 2" deep
Mercer Seawatch | Field Verification | 5/23/2012 | Riverine Swamp Forest | Brunswick | Coastal Plain | 51276a | Up River | routine | direct grab | TSS | 1000 | mg/L |  | clear, emergents, 2" deep
Mercer Seawatch | Field Verification | 5/23/2012 | Riverine Swamp Forest | Brunswick | Coastal Plain | 51276a | Up River | routine | direct grab | Water, Temperature | 27.4 | oC |  | clear, emergents, 2" deep
Mercer Seawatch | Field Verification | 5/23/2012 | Riverine Swamp Forest | Brunswick | Coastal Plain | 51276a | Up River | routine | direct grab | Zinc | 30 | ug/L |  | clear, emergents, 2" deep
Mercer Seawatch | Field Verification | 8/7/2007 | Riverine Swamp Forest | Brunswick | Coastal Plain | 70776a | Up River | routine | not applicable | Air, Temperature | 31 | oC |  | saturated organic soil, no standing h2o
Mercer Seawatch | Field Verification | 8/7/2007 | Riverine Swamp Forest | Brunswick | Coastal Plain | 70776B | Buffer | routine | not applicable | Air, Temperature | 31 | oC |  | clear h2o is slight flow 2-4" deep, fish present, resembles headwater wetland
Mercer Seawatch | Field Verification | 8/7/2007 | Riverine Swamp Forest | Brunswick | Coastal Plain | 70776B | Buffer | routine | direct grab | Ammonia | 0.02 | mg/L | Nondetect | clear h2o is slight flow 2-4" deep, fish present, resembles headwater wetland
Mercer Seawatch | Field Verification | 8/7/2007 | Riverine Swamp Forest | Brunswick | Coastal Plain | 70776B | Buffer | routine | direct grab | Calcium | 0.71 | mg/L |  | clear h2o is slight flow 2-4" deep, fish present, resembles headwater wetland
Mercer Seawatch | Field Verification | 8/7/2007 | Riverine Swamp Forest | Brunswick | Coastal Plain | 70776B | Buffer | routine | direct grab | Copper | 2 | ug/L | Nondetect | clear h2o is slight flow 2-4" deep, fish present, resembles headwater wetland
Mercer Seawatch | Field Verification | 8/7/2007 | Riverine Swamp Forest | Brunswick | Coastal Plain | 70776B | Buffer | routine | direct grab | Dissolved Oxygen (%) | 47 | % |  | clear h2o is slight flow 2-4" deep, fish present, resembles headwater wetland
Mercer Seawatch | Field Verification | 8/7/2007 | Riverine Swamp Forest | Brunswick | Coastal Plain | 70776B | Buffer | routine | direct grab | Dissolved Oxygen (mg/L) | 4.2 | mg/L |  | clear h2o is slight flow 2-4" deep, fish present, resembles headwater wetland
Mercer Seawatch | Field Verification | 8/7/2007 | Riverine Swamp Forest | Brunswick | Coastal Plain | 70776B | Buffer | routine | direct grab | DOC | 4.8 | mg/L |  | clear h2o is slight flow 2-4" deep, fish present, resembles headwater wetland
Mercer Seawatch | Field Verification | 8/7/2007 | Riverine Swamp Forest | Brunswick | Coastal Plain | 70776B | Buffer | routine | direct grab | Fecal Colliform | 150000 | cfu/100 ml |  | clear h2o is slight flow 2-4" deep, fish present, resembles headwater wetland
Mercer Seawatch | Field Verification | 8/7/2007 | Riverine Swamp Forest | Brunswick | Coastal Plain | 70776B | Buffer | routine | direct grab | Lead | 10 | ug/L | Nondetect | clear h2o is slight flow 2-4" deep, fish present, resembles headwater wetland
Mercer Seawatch | Field Verification | 8/7/2007 | Riverine Swamp Forest | Brunswick | Coastal Plain | 70776B | Buffer | routine | direct grab | Magnesium | 0.77 | mg/L |  | clear h2o is slight flow 2-4" deep, fish present, resembles headwater wetland
Mercer Seawatch | Field Verification | 8/7/2007 | Riverine Swamp Forest | Brunswick | Coastal Plain | 70776B | Buffer | routine | direct grab | NO2+NO3 | 0.03 | mg/L |  | clear h2o is slight flow 2-4" deep, fish present, resembles headwater wetland
Mercer Seawatch | Field Verification | 8/7/2007 | Riverine Swamp Forest | Brunswick | Coastal Plain | 70776B | Buffer | routine | direct grab | pH | 4.32 | S.U. |  | clear h2o is slight flow 2-4" deep, fish present, resembles headwater wetland
Mercer Seawatch | Field Verification | 8/7/2007 | Riverine Swamp Forest | Brunswick | Coastal Plain | 70776B | Buffer | routine | direct grab | Phosphorus | 0.06 | mg/L |  | clear h2o is slight flow 2-4" deep, fish present, resembles headwater wetland
Mercer Seawatch | Field Verification | 8/7/2007 | Riverine Swamp Forest | Brunswick | Coastal Plain | 70776B | Buffer | routine | direct grab | Specific Conductivity | 43.1 | uS/cm |  | clear h2o is slight flow 2-4" deep, fish present, resembles headwater wetland
Mercer Seawatch | Field Verification | 8/7/2007 | Riverine Swamp Forest | Brunswick | Coastal Plain | 70776B | Buffer | routine | direct grab | TKN | 1.8 | mg/L |  | clear h2o is slight flow 2-4" deep, fish present, resembles headwater wetland
Mercer Seawatch | Field Verification | 8/7/2007 | Riverine Swamp Forest | Brunswick | Coastal Plain | 70776B | Buffer | routine | direct grab | TOC | 580 | mg/L |  | clear h2o is slight flow 2-4" deep, fish present, resembles headwater wetland
Mercer Seawatch | Field Verification | 8/7/2007 | Riverine Swamp Forest | Brunswick | Coastal Plain | 70776B | Buffer | routine | direct grab | TSS | 365 | mg/L |  | clear h2o is slight flow 2-4" deep, fish present, resembles headwater wetland
Mercer Seawatch | Field Verification | 8/7/2007 | Riverine Swamp Forest | Brunswick | Coastal Plain | 70776B | Buffer | routine | direct grab | Water, Temperature | 23.7 | oC |  | clear h2o is slight flow 2-4" deep, fish present, resembles headwater wetland
Mercer Seawatch | Field Verification | 8/7/2007 | Riverine Swamp Forest | Brunswick | Coastal Plain | 70776B | Buffer | routine | direct grab | Zinc | 10 | ug/L | Nondetect | clear h2o is slight flow 2-4" deep, fish present, resembles headwater wetland
Mercer Seawatch | Field Verification | 8/7/2007 | Riverine Swamp Forest | Brunswick | Coastal Plain | 70776c | Down River | routine | not applicable | Air, Temperature | 31 | oC |  | saturated muck soil, no standing h2o
MF | SEIWA IWC | 5/9/2012 | Basin | Marion | Coastal Plain | MF-well 4 | Well | routine | hand bailed | TOC | 49 | mg/L
MF | SEIWA IWC | 5/9/2012 | Basin | Marion | Coastal Plain | MF-well 4 | Well | routine | hand bailed | Ammonia | 0.08 | mg/L as N
MF | SEIWA IWC | 5/9/2012 | Basin | Marion | Coastal Plain | MF-well 4 | Well | routine | hand bailed | NO2+NO3 | 0.02 | mg/L as N | Nondetect
MF | SEIWA IWC | 5/9/2012 | Basin | Marion | Coastal Plain | MF-well 4 | Well | routine | hand bailed | TKN | 3.6 | mg/L as N
MF | SEIWA IWC | 5/9/2012 | Basin | Marion | Coastal Plain | MF-well 4 | Well | routine | hand bailed | Phosphorus | 0.93 | mg/L as P
MF | SEIWA IWC | 5/9/2012 | Basin | Marion | Coastal Plain | MF-well 4 | Well | routine | hand bailed | Nitrate (NO3 as N) | 0.02 | mg/L as N | Nondetect
MF | SEIWA IWC | 5/9/2012 | Basin | Marion | Coastal Plain | MF-well 4 | Well | routine | hand bailed | Nitrite (NO2 as N) | 0.01 | mg/L as N | Nondetect
MF | SEIWA IWC | 5/9/2012 | Basin | Marion | Coastal Plain | MF-well 4 | Well | routine | hand bailed | Silver | 5 | ug/L | Nondetect
MF | SEIWA IWC | 5/9/2012 | Basin | Marion | Coastal Plain | MF-well 4 | Well | routine | hand bailed | Aluminum | 96000 | ug/L
MF | SEIWA IWC | 5/9/2012 | Basin | Marion | Coastal Plain | MF-well 4 | Well | routine | hand bailed | Arsenic | 2 | ug/L | Nondetect
MF | SEIWA IWC | 5/9/2012 | Basin | Marion | Coastal Plain | MF-well 4 | Well | routine | hand bailed | Barium | 780 | ug/L
MF | SEIWA IWC | 5/9/2012 | Basin | Marion | Coastal Plain | MF-well 4 | Well | routine | hand bailed | Calcium | 8.1 | mg/L
MF | SEIWA IWC | 5/9/2012 | Basin | Marion | Coastal Plain | MF-well 4 | Well | routine | hand bailed | Iron | 29000 | ug/L
MF | SEIWA IWC | 5/9/2012 | Basin | Marion | Coastal Plain | MF-well 4 | Well | routine | hand bailed | Potassium | 2.3 | mg/L
MF | SEIWA IWC | 5/9/2012 | Basin | Marion | Coastal Plain | MF-well 4 | Well | routine | hand bailed | Magnesium | 4.8 | mg/L
MF | SEIWA IWC | 5/9/2012 | Basin | Marion | Coastal Plain | MF-well 4 | Well | routine | hand bailed | Sodium | 7.6 | mg/L
MF | SEIWA IWC | 5/9/2012 | Basin | Marion | Coastal Plain | MF-well 4 | Well | routine | hand bailed | Lead | 69 | ug/L
MF | SEIWA IWC | 5/9/2012 | Basin | Marion | Coastal Plain | MF-well 4 | Well | routine | hand bailed | Selenium | 5 | ug/L | Nondetect
MF | SEIWA IWC | 5/9/2012 | Basin | Marion | Coastal Plain | MF-well 4 | Well | routine | hand bailed | Zinc | 38 | ug/L
MF | SEIWA IWC | 5/9/2012 | Basin | Marion | Coastal Plain | MF-well 4 | Well | routine | hand bailed | Manganese | 150 | ug/L
MF | SEIWA IWC | 5/9/2012 | Basin | Marion | Coastal Plain | MF-well 4 | Well | routine | hand bailed | Mercury | 0.53 | ug/L
MF | SEIWA IWC | 5/9/2012 | Basin | Marion | Coastal Plain | MF-well 4 | Well | routine | hand bailed | Cadmium | 1 | ug/L
MF | SEIWA IWC | 5/9/2012 | Basin | Marion | Coastal Plain | MF-well 4 | Well | routine | hand bailed | Chromium | 85 | ug/L
MF | SEIWA IWC | 5/9/2012 | Basin | Marion | Coastal Plain | MF-well 4 | Well | routine | hand bailed | Copper | 31 | ug/L
MF | SEIWA IWC | 5/9/2012 | Basin | Marion | Coastal Plain | MF-well 4 | Well | routine | hand bailed | Nickle | 22 | ug/L
MF | SEIWA IWC | 5/9/2012 | Basin | Marion | Coastal Plain | MF-well 4 | Well | routine | hand bailed | DOC | 11 | mg/L
MF | SEIWA IWC | 8/16/2011 | Basin | Marion | Coastal Plain | MF-stream | Stream | routine | not applicable | Air, Temperature | 29 | oC |  | stream is a Connected wetland and dry, gps taken
MF | SEIWA IWC | 11/1/2011 | Basin | Marion | Coastal Plain | MF-stream | Stream | routine | not applicable | Air, Temperature | 20 | oC |  | Site is dry in Connected wetland
MF | SEIWA IWC | 2/16/2012 | Basin | Marion | Coastal Plain | MF-stream | Stream | routine | direct grab | Water, Temperature | 11.7 | oC |  | 10 x 10' puddle, broad lf debris, Connected wetlands, 3"deep
MF | SEIWA IWC | 2/16/2012 | Basin | Marion | Coastal Plain | MF-stream | Stream | routine | direct grab | Specific Conductivity | 85 | uS/cm |  | 10 x 10' puddle, broad lf debris, Connected wetlands, 3"deep
MF | SEIWA IWC | 2/16/2012 | Basin | Marion | Coastal Plain | MF-stream | Stream | routine | direct grab | Dissolved Oxygen (mg/L) | 4.7 | mg/L |  | 10 x 10' puddle, broad lf debris, Connected wetlands, 3"deep
MF | SEIWA IWC | 2/16/2012 | Basin | Marion | Coastal Plain | MF-stream | Stream | routine | direct grab | Dissolved Oxygen (%) | 4.3 | % |  | 10 x 10' puddle, broad lf debris, Connected wetlands, 3"deep
MF | SEIWA IWC | 2/16/2012 | Basin | Marion | Coastal Plain | MF-stream | Stream | routine | direct grab | pH | 4.65 | S.U. |  | 10 x 10' puddle, broad lf debris, Connected wetlands, 3"deep
MF | SEIWA IWC | 2/16/2012 | Basin | Marion | Coastal Plain | MF-stream | Stream | routine | direct grab | Ammonia | 0.02 | mg/L as N | Nondetect | 10 x 10' puddle, broad lf debris, Connected wetlands, 3"deep
MF | SEIWA IWC | 2/16/2012 | Basin | Marion | Coastal Plain | MF-stream | Stream | routine | direct grab | NO2+NO3 | 0.06 | mg/L as N |  | 10 x 10' puddle, broad lf debris, Connected wetlands, 3"deep
MF | SEIWA IWC | 2/16/2012 | Basin | Marion | Coastal Plain | MF-stream | Stream | routine | direct grab | TKN | 0.86 | mg/L as N |  | 10 x 10' puddle, broad lf debris, Connected wetlands, 3"deep
MF | SEIWA IWC | 2/16/2012 | Basin | Marion | Coastal Plain | MF-stream | Stream | routine | direct grab | Phosphorus | 0.08 | mg/L as P |  | 10 x 10' puddle, broad lf debris, Connected wetlands, 3"deep
MF | SEIWA IWC | 2/16/2012 | Basin | Marion | Coastal Plain | MF-stream | Stream | routine | direct grab | TOC | 17 | mg/L |  | 10 x 10' puddle, broad lf debris, Connected wetlands, 3"deep
MF | SEIWA IWC | 2/16/2012 | Basin | Marion | Coastal Plain | MF-stream | Stream | routine | direct grab | Copper | 2 | ug/L | Nondetect | 10 x 10' puddle, broad lf debris, Connected wetlands, 3"deep
MF | SEIWA IWC | 2/16/2012 | Basin | Marion | Coastal Plain | MF-stream | Stream | routine | direct grab | Lead | 2 | ug/L | Nondetect | 10 x 10' puddle, broad lf debris, Connected wetlands, 3"deep
MF | SEIWA IWC | 2/16/2012 | Basin | Marion | Coastal Plain | MF-stream | Stream | routine | direct grab | Zinc | 10 | ug/L | Nondetect | 10 x 10' puddle, broad lf debris, Connected wetlands, 3"deep
MF | SEIWA IWC | 2/16/2012 | Basin | Marion | Coastal Plain | MF-stream | Stream | routine | direct grab | DOC | 13 | mg/L |  | 10 x 10' puddle, broad lf debris, Connected wetlands, 3"deep
MF | SEIWA IWC | 5/9/2012 | Basin | Marion | Coastal Plain | MF-stream | Stream | routine | direct grab | Air, Temperature | 24 | oC |  | pool w water about 4"deep, pool 10 x 8', very tannic w organic substrate
MF | SEIWA IWC | 5/9/2012 | Basin | Marion | Coastal Plain | MF-stream | Stream | routine | direct grab | Water, Temperature | 20.1 | oC |  | pool w water about 4"deep, pool 10 x 8', very tannic w organic substrate
MF | SEIWA IWC | 5/9/2012 | Basin | Marion | Coastal Plain | MF-stream | Stream | routine | direct grab | Specific Conductivity | 91.1 | uS/cm |  | pool w water about 4"deep, pool 10 x 8', very tannic w organic substrate
MF | SEIWA IWC | 5/9/2012 | Basin | Marion | Coastal Plain | MF-stream | Stream | routine | direct grab | Dissolved Oxygen (mg/L) | 1 | mg/L |  | pool w water about 4"deep, pool 10 x 8', very tannic w organic substrate
MF | SEIWA IWC | 5/9/2012 | Basin | Marion | Coastal Plain | MF-stream | Stream | routine | direct grab | Dissolved Oxygen (%) | 10 | % |  | pool w water about 4"deep, pool 10 x 8', very tannic w organic substrate
MF | SEIWA IWC | 5/9/2012 | Basin | Marion | Coastal Plain | MF-stream | Stream | routine | direct grab | pH | 4.66 | S.U. |  | pool w water about 4"deep, pool 10 x 8', very tannic w organic substrate
MF | SEIWA IWC | 5/9/2012 | Basin | Marion | Coastal Plain | MF-stream | Stream | routine | direct grab | TOC | 34 | mg/L |  | pool w water about 4"deep, pool 10 x 8', very tannic w organic substrate
MF | SEIWA IWC | 5/9/2012 | Basin | Marion | Coastal Plain | MF-stream | Stream | routine | direct grab | Ammonia | 0.21 | mg/L as N |  | pool w water about 4"deep, pool 10 x 8', very tannic w organic substrate
MF | SEIWA IWC | 5/9/2012 | Basin | Marion | Coastal Plain | MF-stream | Stream | routine | direct grab | NO2+NO3 | 0.02 | mg/L as N | Nondetect | pool w water about 4"deep, pool 10 x 8', very tannic w organic substrate
MF | SEIWA IWC | 5/9/2012 | Basin | Marion | Coastal Plain | MF-stream | Stream | routine | direct grab | TKN | 2.4 | mg/L as P |  | pool w water about 4"deep, pool 10 x 8', very tannic w organic substrate
MF | SEIWA IWC | 5/9/2012 | Basin | Marion | Coastal Plain | MF-stream | Stream | routine | direct grab | Phosphorus | 0.14 | mg/L |  | pool w water about 4"deep, pool 10 x 8', very tannic w organic substrate
MF | SEIWA IWC | 5/9/2012 | Basin | Marion | Coastal Plain | MF-stream | Stream | routine | direct grab | Copper | 2.4 | ug/L |  | pool w water about 4"deep, pool 10 x 8', very tannic w organic substrate
MF | SEIWA IWC | 5/9/2012 | Basin | Marion | Coastal Plain | MF-stream | Stream | routine | direct grab | Lead | 2 | ug/L | Nondetect | pool w water about 4"deep, pool 10 x 8', very tannic w organic substrate
MF | SEIWA IWC | 5/9/2012 | Basin | Marion | Coastal Plain | MF-stream | Stream | routine | direct grab | Zinc | 10 | ug/L | Nondetect | pool w water about 4"deep, pool 10 x 8', very tannic w organic substrate
MF | SEIWA IWC | 5/9/2012 | Basin | Marion | Coastal Plain | MF-stream | Stream | routine | direct grab | DOC | 39 | mg/L |  | pool w water about 4"deep, pool 10 x 8', very tannic w organic substrate
MF | SEIWA IWC | 5/9/2012 | Basin | Marion | Coastal Plain | MF-well 1 | Well | routine | hand bailed | TOC | 140 | mg/L |  | extremely turbid, too turbid to filter DOC
MF | SEIWA IWC | 5/9/2012 | Basin | Marion | Coastal Plain | MF-well 1 | Well | routine | hand bailed | Ammonia | 0.2 | mg/L as N |  | extremely turbid, too turbid to filter DOC
MF | SEIWA IWC | 5/9/2012 | Basin | Marion | Coastal Plain | MF-well 1 | Well | routine | hand bailed | NO2+NO3 | 0.07 | mg/L as N |  | extremely turbid, too turbid to filter DOC
MF | SEIWA IWC | 5/9/2012 | Basin | Marion | Coastal Plain | MF-well 1 | Well | routine | hand bailed | TKN | 20 | mg/L as N |  | extremely turbid, too turbid to filter DOC
MF | SEIWA IWC | 5/9/2012 | Basin | Marion | Coastal Plain | MF-well 1 | Well | routine | hand bailed | Phosphorus | 1.2 | mg/L as P |  | extremely turbid, too turbid to filter DOC
MF | SEIWA IWC | 5/9/2012 | Basin | Marion | Coastal Plain | MF-well 1 | Well | routine | hand bailed | Nitrate (NO3 as N) | 0.02 | mg/L as N | Nondetect | extremely turbid, too turbid to filter DOC
MF | SEIWA IWC | 5/9/2012 | Basin | Marion | Coastal Plain | MF-well 1 | Well | routine | hand bailed | Nitrite (NO2 as N) | 0.07 | mg/L as N |  | extremely turbid, too turbid to filter DOC
MF | SEIWA IWC | 5/9/2012 | Basin | Marion | Coastal Plain | MF-well 1 | Well | routine | hand bailed | Silver | 5 | ug/L | Nondetect | extremely turbid, too turbid to filter DOC
MF | SEIWA IWC | 5/9/2012 | Basin | Marion | Coastal Plain | MF-well 1 | Well | routine | hand bailed | Aluminum | 160000 | ug/L |  | extremely turbid, too turbid to filter DOC
MF | SEIWA IWC | 5/9/2012 | Basin | Marion | Coastal Plain | MF-well 1 | Well | routine | hand bailed | Arsenic | 3.4 | ug/L |  | extremely turbid, too turbid to filter DOC
MF | SEIWA IWC | 5/9/2012 | Basin | Marion | Coastal Plain | MF-well 1 | Well | routine | hand bailed | Barium | 1500 | ug/L |  | extremely turbid, too turbid to filter DOC
MF | SEIWA IWC | 5/9/2012 | Basin | Marion | Coastal Plain | MF-well 1 | Well | routine | hand bailed | Calcium | 2.4 | mg/L |  | extremely turbid, too turbid to filter DOC
MF | SEIWA IWC | 5/9/2012 | Basin | Marion | Coastal Plain | MF-well 1 | Well | routine | hand bailed | Iron | 36000 | ug/L |  | extremely turbid, too turbid to filter DOC
MF | SEIWA IWC | 5/9/2012 | Basin | Marion | Coastal Plain | MF-well 1 | Well | routine | hand bailed | Potassium | 1.9 | mg/L |  | extremely turbid, too turbid to filter DOC
MF | SEIWA IWC | 5/9/2012 | Basin | Marion | Coastal Plain | MF-well 1 | Well | routine | hand bailed | Magnesium | 4.6 | mg/L |  | extremely turbid, too turbid to filter DOC
MF | SEIWA IWC | 5/9/2012 | Basin | Marion | Coastal Plain | MF-well 1 | Well | routine | hand bailed | Sodium | 9.9 | mg/L |  | extremely turbid, too turbid to filter DOC
MF | SEIWA IWC | 5/9/2012 | Basin | Marion | Coastal Plain | MF-well 1 | Well | routine | hand bailed | Lead | 98 | ug/L |  | extremely turbid, too turbid to filter DOC
MF | SEIWA IWC | 5/9/2012 | Basin | Marion | Coastal Plain | MF-well 1 | Well | routine | hand bailed | Selenium | 6.5 | ug/L |  | extremely turbid, too turbid to filter DOC
MF | SEIWA IWC | 5/9/2012 | Basin | Marion | Coastal Plain | MF-well 1 | Well | routine | hand bailed | Zinc | 41 | ug/L |  | extremely turbid, too turbid to filter DOC
MF | SEIWA IWC | 5/9/2012 | Basin | Marion | Coastal Plain | MF-well 1 | Well | routine | hand bailed | Manganese | 120 | ug/L |  | extremely turbid, too turbid to filter DOC
MF | SEIWA IWC | 5/9/2012 | Basin | Marion | Coastal Plain | MF-well 1 | Well | routine | hand bailed | Mercury | 0.49 | ug/L |  | extremely turbid, too turbid to filter DOC
MF | SEIWA IWC | 5/9/2012 | Basin | Marion | Coastal Plain | MF-well 1 | Well | routine | hand bailed | Cadmium | 1 | ug/L | Nondetect | extremely turbid, too turbid to filter DOC
MF | SEIWA IWC | 5/9/2012 | Basin | Marion | Coastal Plain | MF-well 1 | Well | routine | hand bailed | Chromium | 71 | ug/L |  | extremely turbid, too turbid to filter DOC
MF | SEIWA IWC | 5/9/2012 | Basin | Marion | Coastal Plain | MF-well 1 | Well | routine | hand bailed | Copper | 30 | ug/L |  | extremely turbid, too turbid to filter DOC
MF | SEIWA IWC | 5/9/2012 | Basin | Marion | Coastal Plain | MF-well 1 | Well | routine | hand bailed | Nickle | 29 | ug/L |  | extremely turbid, too turbid to filter DOC
MF | SEIWA IWC | 5/9/2012 | Basin | Marion | Coastal Plain | MF-well 2 | Well | routine | hand bailed | TOC | 76 | mg/L |  | water extremely turbid, no DOC
MF | SEIWA IWC | 5/9/2012 | Basin | Marion | Coastal Plain | MF-well 2 | Well | routine | hand bailed | Ammonia | 0.08 | mg/L as N |  | water extremely turbid, no DOC
MF | SEIWA IWC | 5/9/2012 | Basin | Marion | Coastal Plain | MF-well 2 | Well | routine | hand bailed | NO2+NO3 | 0.12 | mg/L as N |  | water extremely turbid, no DOC
MF | SEIWA IWC | 5/9/2012 | Basin | Marion | Coastal Plain | MF-well 2 | Well | routine | hand bailed | TKN | 8 | mg/L as N |  | water extremely turbid, no DOC
MF | SEIWA IWC | 5/9/2012 | Basin | Marion | Coastal Plain | MF-well 2 | Well | routine | hand bailed | Phosphorus | 9.9 | mg/L as P |  | water extremely turbid, no DOC
MF | SEIWA IWC | 5/9/2012 | Basin | Marion | Coastal Plain | MF-well 2 | Well | routine | hand bailed | Nitrate (NO3 as N) | 0.12 | mg/L as N |  | water extremely turbid, no DOC
MF | SEIWA IWC | 5/9/2012 | Basin | Marion | Coastal Plain | MF-well 2 | Well | routine | hand bailed | Nitrite (NO2 as N) | 0.01 | mg/L as N | Nondetect | water extremely turbid, no DOC
MF | SEIWA IWC | 5/9/2012 | Basin | Marion | Coastal Plain | MF-well 2 | Well | routine | hand bailed | Silver | 5 | ug/L | Nondetect | water extremely turbid, no DOC
MF | SEIWA IWC | 5/9/2012 | Basin | Marion | Coastal Plain | MF-well 2 | Well | routine | hand bailed | Aluminum | 150000 | ug/L |  | water extremely turbid, no DOC
MF | SEIWA IWC | 5/9/2012 | Basin | Marion | Coastal Plain | MF-well 2 | Well | routine | hand bailed | Arsenic | 14 | ug/L |  | water extremely turbid, no DOC
MF | SEIWA IWC | 5/9/2012 | Basin | Marion | Coastal Plain | MF-well 2 | Well | routine | hand bailed | Barium | 260 | ug/L |  | water extremely turbid, no DOC
MF | SEIWA IWC | 5/9/2012 | Basin | Marion | Coastal Plain | MF-well 2 | Well | routine | hand bailed | Calcium | 1.5 | mg/L |  | water extremely turbid, no DOC
MF | SEIWA IWC | 5/9/2012 | Basin | Marion | Coastal Plain | MF-well 2 | Well | routine | hand bailed | Cadmium | 1 | ug/L | Nondetect | water extremely turbid, no DOC
MF | SEIWA IWC | 5/9/2012 | Basin | Marion | Coastal Plain | MF-well 2 | Well | routine | hand bailed | Iron | 90000 | ug/L |  | water extremely turbid, no DOC
MF | SEIWA IWC | 5/9/2012 | Basin | Marion | Coastal Plain | MF-well 2 | Well | routine | hand bailed | Potassium | 1.4 | mg/L |  | water extremely turbid, no DOC
MF | SEIWA IWC | 5/9/2012 | Basin | Marion | Coastal Plain | MF-well 2 | Well | routine | hand bailed | Magnesium | 3.3 | mg/L |  | water extremely turbid, no DOC
MF | SEIWA IWC | 5/9/2012 | Basin | Marion | Coastal Plain | MF-well 2 | Well | routine | hand bailed | Sodium | 4.7 | mg/L |  | water extremely turbid, no DOC
MF | SEIWA IWC | 5/9/2012 | Basin | Marion | Coastal Plain | MF-well 2 | Well | routine | hand bailed | Lead | 34 | ug/L |  | water extremely turbid, no DOC
MF | SEIWA IWC | 5/9/2012 | Basin | Marion | Coastal Plain | MF-well 2 | Well | routine | hand bailed | Selenium | 5 | ug/L | Nondetect | water extremely turbid, no DOC
MF | SEIWA IWC | 5/9/2012 | Basin | Marion | Coastal Plain | MF-well 2 | Well | routine | hand bailed | Zinc | 52 | ug/L |  | water extremely turbid, no DOC
MF | SEIWA IWC | 5/9/2012 | Basin | Marion | Coastal Plain | MF-well 2 | Well | routine | hand bailed | Manganese | 82 | ug/L |  | water extremely turbid, no DOC
MF | SEIWA IWC | 5/9/2012 | Basin | Marion | Coastal Plain | MF-well 2 | Well | routine | hand bailed | Mercury | 0.35 | ug/L |  | water extremely turbid, no DOC
MF | SEIWA IWC | 5/9/2012 | Basin | Marion | Coastal Plain | MF-well 2 | Well | routine | hand bailed | Chromium | 110 | ug/L |  | water extremely turbid, no DOC
MF | SEIWA IWC | 5/9/2012 | Basin | Marion | Coastal Plain | MF-well 2 | Well | routine | hand bailed | Copper | 23 | ug/L |  | water extremely turbid, no DOC
MF | SEIWA IWC | 5/9/2012 | Basin | Marion | Coastal Plain | MF-well 2 | Well | routine | hand bailed | Nickle | 40 | ug/L |  | water extremely turbid, no DOC
MF | SEIWA IWC | 8/16/2011 | Basin | Marion | Coastal Plain | MF-well 4 | Well | routine | bail | TOC | 9 | mg/L |  | water was very turbid from bailing, would not clear
MF | SEIWA IWC | 8/16/2011 | Basin | Marion | Coastal Plain | MF-well 4 | Well | routine | bail | Ammonia | 0.03 | mg/L as N |  | water was very turbid from bailing, would not clear
MF | SEIWA IWC | 8/16/2011 | Basin | Marion | Coastal Plain | MF-well 4 | Well | routine | bail | NO2+NO3 | 0.02 | mg/L as N | Nondetect | water was very turbid from bailing, would not clear
MF | SEIWA IWC | 8/16/2011 | Basin | Marion | Coastal Plain | MF-well 4 | Well | routine | bail | TKN | 1.1 | mg/L as N |  | water was very turbid from bailing, would not clear
MF | SEIWA IWC | 8/16/2011 | Basin | Marion | Coastal Plain | MF-well 4 | Well | routine | bail | Phosphorus | 0.21 | mg/L as P |  | water was very turbid from bailing, would not clear
MF | SEIWA IWC | 8/16/2011 | Basin | Marion | Coastal Plain | MF-well 4 | Well | routine | bail | Nitrite (NO2 as N) | 0.01 | mg/L as N | Nondetect | water was very turbid from bailing, would not clear
MF | SEIWA IWC | 8/16/2011 | Basin | Marion | Coastal Plain | MF-well 4 | Well | routine | bail | Nitrate (NO3 as N) | 0.02 | mg/L as N | Nondetect | water was very turbid from bailing, would not clear
MF | SEIWA IWC | 8/16/2011 | Basin | Marion | Coastal Plain | MF-well 4 | Well | routine | bail | Silver | 5 | ug/L | Nondetect | water was very turbid from bailing, would not clear
MF | SEIWA IWC | 8/16/2011 | Basin | Marion | Coastal Plain | MF-well 4 | Well | routine | bail | Aluminum | 27000 | ug/L |  | water was very turbid from bailing, would not clear
MF | SEIWA IWC | 8/16/2011 | Basin | Marion | Coastal Plain | MF-well 4 | Well | routine | bail | Barium | 360 | ug/L |  | water was very turbid from bailing, would not clear
MF | SEIWA IWC | 8/16/2011 | Basin | Marion | Coastal Plain | MF-well 4 | Well | routine | bail | Calcium | 4.1 | mg/L |  | water was very turbid from bailing, would not clear
MF | SEIWA IWC | 8/16/2011 | Basin | Marion | Coastal Plain | MF-well 4 | Well | routine | bail | Cadmium | 1 | ug/L | Nondetect | water was very turbid from bailing, would not clear
MF | SEIWA IWC | 8/16/2011 | Basin | Marion | Coastal Plain | MF-well 4 | Well | routine | bail | Iron | 6400 | ug/L |  | water was very turbid from bailing, would not clear
MF | SEIWA IWC | 8/16/2011 | Basin | Marion | Coastal Plain | MF-well 4 | Well | routine | bail | Potassium | 1.3 | mg/L |  | water was very turbid from bailing, would not clear
MF | SEIWA IWC | 8/16/2011 | Basin | Marion | Coastal Plain | MF-well 4 | Well | routine | bail | Magnesium | 2.1 | mg/L |  | water was very turbid from bailing, would not clear
MF | SEIWA IWC | 8/16/2011 | Basin | Marion | Coastal Plain | MF-well 4 | Well | routine | bail | Manganese | 67 | ug/L |  | water was very turbid from bailing, would not clear
MF | SEIWA IWC | 8/16/2011 | Basin | Marion | Coastal Plain | MF-well 4 | Well | routine | bail | Sodium | 7.6 | mg/L |  | water was very turbid from bailing, would not clear
MF | SEIWA IWC | 8/16/2011 | Basin | Marion | Coastal Plain | MF-well 4 | Well | routine | bail | Lead | 15 | ug/L |  | water was very turbid from bailing, would not clear
MF | SEIWA IWC | 8/16/2011 | Basin | Marion | Coastal Plain | MF-well 4 | Well | routine | bail | Selenium | 5 | ug/L | Nondetect | water was very turbid from bailing, would not clear
MF | SEIWA IWC | 8/16/2011 | Basin | Marion | Coastal Plain | MF-well 4 | Well | routine | bail | Zinc | 10 | ug/L | Nondetect | water was very turbid from bailing, would not clear
MF | SEIWA IWC | 8/16/2011 | Basin | Marion | Coastal Plain | MF-well 4 | Well | routine | bail | Mercury | 0.2 | ug/L | Nondetect | water was very turbid from bailing, would not clear
MF | SEIWA IWC | 8/16/2011 | Basin | Marion | Coastal Plain | MF-well 4 | Well | routine | bail | Arsenic | 2 | ug/L | Nondetect | water was very turbid from bailing, would not clear
MF | SEIWA IWC | 8/16/2011 | Basin | Marion | Coastal Plain | MF-well 4 | Well | routine | bail | Chromium | 21 | ug/L |  | water was very turbid from bailing, would not clear
MF | SEIWA IWC | 8/16/2011 | Basin | Marion | Coastal Plain | MF-well 4 | Well | routine | bail | Copper | 7.8 | ug/L |  | water was very turbid from bailing, would not clear
MF | SEIWA IWC | 8/16/2011 | Basin | Marion | Coastal Plain | MF-well 4 | Well | routine | bail | Nickle | 5.6 | ug/L |  | water was very turbid from bailing, would not clear
MF | SEIWA IWC | 8/16/2011 | Basin | Marion | Coastal Plain | MF-well 4 | Well | routine | bail | DOC | 3.7 | mg/L |  | water was very turbid from bailing, would not clear
MF | SEIWA IWC | 8/16/2011 | Basin | Marion | Coastal Plain | MF-well 4 | Well | routine | bail | Water, Temperature | 26.89 | oC |  | water was very turbid from bailing, would not clear
MF | SEIWA IWC | 8/16/2011 | Basin | Marion | Coastal Plain | MF-well 4 | Well | routine | bail | Specific Conductivity | 845 | uS/cm |  | water was very turbid from bailing, would not clear
MF | SEIWA IWC | 8/16/2011 | Basin | Marion | Coastal Plain | MF-well 4 | Well | routine | bail | Dissolved Oxygen (mg/L) | 2.42 | mg/L |  | water was very turbid from bailing, would not clear
MF | SEIWA IWC | 8/16/2011 | Basin | Marion | Coastal Plain | MF-well 4 | Well | routine | bail | Dissolved Oxygen (%) | 28.6 | % |  | water was very turbid from bailing, would not clear
MF | SEIWA IWC | 8/16/2011 | Basin | Marion | Coastal Plain | MF-well 4 | Well | routine | bail | pH | 4.17 | S.U. |  | water was very turbid from bailing, would not clear
MF | SEIWA IWC | 11/1/2011 | Basin | Marion | Coastal Plain | MF-well 4 | Well | routine | peristaltic pump | TOC | 15 | mg/L |  | Sulphur odor, very turbid due to air in whale pump. Pump close to bottom and is sucking up sediment. Sample turbid
MF | SEIWA IWC | 11/1/2011 | Basin | Marion | Coastal Plain | MF-well 4 | Well | routine | peristaltic pump | Ammonia | 0.04 | mg/L as N |  | Sulphur odor, very turbid due to air in whale pump. Pump close to bottom and is sucking up sediment. Sample turbid
MF | SEIWA IWC | 11/1/2011 | Basin | Marion | Coastal Plain | MF-well 4 | Well | routine | peristaltic pump | NO2+NO3 | 0.02 | mg/L as N | Nondetect | Sulphur odor, very turbid due to air in whale pump. Pump close to bottom and is sucking up sediment. Sample turbid
MF | SEIWA IWC | 11/1/2011 | Basin | Marion | Coastal Plain | MF-well 4 | Well | routine | peristaltic pump | TKN | 2.1 | mg/L as N |  | Sulphur odor, very turbid due to air in whale pump. Pump close to bottom and is sucking up sediment. Sample turbid
MF | SEIWA IWC | 11/1/2011 | Basin | Marion | Coastal Plain | MF-well 4 | Well | routine | peristaltic pump | Phosphorus | 1 | mg/L as P |  | Sulphur odor, very turbid due to air in whale pump. Pump close to bottom and is sucking up sediment. Sample turbid
MF | SEIWA IWC | 11/1/2011 | Basin | Marion | Coastal Plain | MF-well 4 | Well | routine | peristaltic pump | Nitrate (NO3 as N) | 0.02 | mg/L as N | Nondetect | Sulphur odor, very turbid due to air in whale pump. Pump close to bottom and is sucking up sediment. Sample turbid
MF | SEIWA IWC | 11/1/2011 | Basin | Marion | Coastal Plain | MF-well 4 | Well | routine | peristaltic pump | Nitrite (NO2 as N) | 0.01 | mg/L as N | Nondetect | Sulphur odor, very turbid due to air in whale pump. Pump close to bottom and is sucking up sediment. Sample turbid
MF | SEIWA IWC | 11/1/2011 | Basin | Marion | Coastal Plain | MF-well 4 | Well | routine | peristaltic pump | Silver | 5 | ug/L | Nondetect | Sulphur odor, very turbid due to air in whale pump. Pump close to bottom and is sucking up sediment. Sample turbid
MF | SEIWA IWC | 11/1/2011 | Basin | Marion | Coastal Plain | MF-well 4 | Well | routine | peristaltic pump | Aluminum | 56000 | ug/L |  | Sulphur odor, very turbid due to air in whale pump. Pump close to bottom and is sucking up sediment. Sample turbid
MF | SEIWA IWC | 11/1/2011 | Basin | Marion | Coastal Plain | MF-well 4 | Well | routine | peristaltic pump | Arsenic | 2 | ug/L | Nondetect | Sulphur odor, very turbid due to air in whale pump. Pump close to bottom and is sucking up sediment. Sample turbid
MF | SEIWA IWC | 11/1/2011 | Basin | Marion | Coastal Plain | MF-well 4 | Well | routine | peristaltic pump | Barium | 480 | ug/L |  | Sulphur odor, very turbid due to air in whale pump. Pump close to bottom and is sucking up sediment. Sample turbid
MF | SEIWA IWC | 11/1/2011 | Basin | Marion | Coastal Plain | MF-well 4 | Well | routine | peristaltic pump | Calcium | 4.3 | mg/L |  | Sulphur odor, very turbid due to air in whale pump. Pump close to bottom and is sucking up sediment. Sample turbid
MF | SEIWA IWC | 11/1/2011 | Basin | Marion | Coastal Plain | MF-well 4 | Well | routine | peristaltic pump | Cadmium | 1 | ug/L | Nondetect | Sulphur odor, very turbid due to air in whale pump. Pump close to bottom and is sucking up sediment. Sample turbid
MF | SEIWA IWC | 11/1/2011 | Basin | Marion | Coastal Plain | MF-well 4 | Well | routine | peristaltic pump | Chromium | 47 | ug/L |  | Sulphur odor, very turbid due to air in whale pump. Pump close to bottom and is sucking up sediment. Sample turbid
MF | SEIWA IWC | 11/1/2011 | Basin | Marion | Coastal Plain | MF-well 4 | Well | routine | peristaltic pump | Copper | 43 | ug/L |  | Sulphur odor, very turbid due to air in whale pump. Pump close to bottom and is sucking up sediment. Sample turbid
MF | SEIWA IWC | 11/1/2011 | Basin | Marion | Coastal Plain | MF-well 4 | Well | routine | peristaltic pump | Iron | 12000 | ug/L |  | Sulphur odor, very turbid due to air in whale pump. Pump close to bottom and is sucking up sediment. Sample turbid
MF | SEIWA IWC | 11/1/2011 | Basin | Marion | Coastal Plain | MF-well 4 | Well | routine | peristaltic pump | Potassium | 2.3 | mg/L |  | Sulphur odor, very turbid due to air in whale pump. Pump close to bottom and is sucking up sediment. Sample turbid
MF | SEIWA IWC | 11/1/2011 | Basin | Marion | Coastal Plain | MF-well 4 | Well | routine | peristaltic pump | Magnesium | 3.1 | mg/L |  | Sulphur odor, very turbid due to air in whale pump. Pump close to bottom and is sucking up sediment. Sample turbid
MF | SEIWA IWC | 11/1/2011 | Basin | Marion | Coastal Plain | MF-well 4 | Well | routine | peristaltic pump | Sodium | 6.4 | mg/L |  | Sulphur odor, very turbid due to air in whale pump. Pump close to bottom and is sucking up sediment. Sample turbid
MF | SEIWA IWC | 11/1/2011 | Basin | Marion | Coastal Plain | MF-well 4 | Well | routine | peristaltic pump | Nickle | 13 | ug/L |  | Sulphur odor, very turbid due to air in whale pump. Pump close to bottom and is sucking up sediment. Sample turbid
MF | SEIWA IWC | 11/1/2011 | Basin | Marion | Coastal Plain | MF-well 4 | Well | routine | peristaltic pump | Lead | 31 | ug/L |  | Sulphur odor, very turbid due to air in whale pump. Pump close to bottom and is sucking up sediment. Sample turbid
MF | SEIWA IWC | 11/1/2011 | Basin | Marion | Coastal Plain | MF-well 4 | Well | routine | peristaltic pump | Selenium | 5 | ug/L | Nondetect | Sulphur odor, very turbid due to air in whale pump. Pump close to bottom and is sucking up sediment. Sample turbid
MF | SEIWA IWC | 11/1/2011 | Basin | Marion | Coastal Plain | MF-well 4 | Well | routine | peristaltic pump | Zinc | 29 | ug/L |  | Sulphur odor, very turbid due to air in whale pump. Pump close to bottom and is sucking up sediment. Sample turbid
MF | SEIWA IWC | 11/1/2011 | Basin | Marion | Coastal Plain | MF-well 4 | Well | routine | peristaltic pump | Mercury | 0.2 | ug/L | Nondetect | Sulphur odor, very turbid due to air in whale pump. Pump close to bottom and is sucking up sediment. Sample turbid
MF | SEIWA IWC | 11/1/2011 | Basin | Marion | Coastal Plain | MF-well 4 | Well | routine | peristaltic pump | Manganese | 100 | ug/L |  | Sulphur odor, very turbid due to air in whale pump. Pump close to bottom and is sucking up sediment. Sample turbid
MF | SEIWA IWC | 11/1/2011 | Basin | Marion | Coastal Plain | MF-well 4 | Well | routine | peristaltic pump | DOC | 4.7 | mg/L |  | Sulphur odor, very turbid due to air in whale pump. Pump close to bottom and is sucking up sediment. Sample turbid
MF | SEIWA IWC | 11/1/2011 | Basin | Marion | Coastal Plain | MF-well 4 | Well | routine | peristaltic pump | Water, Temperature | 19 | oC |  | Sulphur odor, very turbid due to air in whale pump. Pump close to bottom and is sucking up sediment. Sample turbid
MF | SEIWA IWC | 11/1/2011 | Basin | Marion | Coastal Plain | MF-well 4 | Well | routine | peristaltic pump | Specific Conductivity | 630 | uS/cm |  | Sulphur odor, very turbid due to air in whale pump. Pump close to bottom and is sucking up sediment. Sample turbid
MF | SEIWA IWC | 11/1/2011 | Basin | Marion | Coastal Plain | MF-well 4 | Well | routine | peristaltic pump | Dissolved Oxygen (mg/L) | 5.16 | mg/L |  | Sulphur odor, very turbid due to air in whale pump. Pump close to bottom and is sucking up sediment. Sample turbid
MF | SEIWA IWC | 11/1/2011 | Basin | Marion | Coastal Plain | MF-well 4 | Well | routine | peristaltic pump | Dissolved Oxygen (%) | 52.4 | % |  | Sulphur odor, very turbid due to air in whale pump. Pump close to bottom and is sucking up sediment. Sample turbid
MF | SEIWA IWC | 11/1/2011 | Basin | Marion | Coastal Plain | MF-well 4 | Well | routine | peristaltic pump | pH | 5.45 | S.U. |  | Sulphur odor, very turbid due to air in whale pump. Pump close to bottom and is sucking up sediment. Sample turbid
MF | SEIWA IWC | 2/16/2012 | Basin | Marion | Coastal Plain | MF-well 4 | Well | routine | hand bailed | TOC | 23 | mg/L |  | hand bailed
MF | SEIWA IWC | 2/16/2012 | Basin | Marion | Coastal Plain | MF-well 4 | Well | routine | hand bailed | Ammonia | 0.02 | mg/L as N | Nondetect | hand bailed
MF | SEIWA IWC | 2/16/2012 | Basin | Marion | Coastal Plain | MF-well 4 | Well | routine | hand bailed | NO2+NO3 | 0.02 | mg/L as N | Nondetect | hand bailed
MF | SEIWA IWC | 2/16/2012 | Basin | Marion | Coastal Plain | MF-well 4 | Well | routine | hand bailed | TKN | 1.9 | mg/L as N |  | hand bailed
MF | SEIWA IWC | 2/16/2012 | Basin | Marion | Coastal Plain | MF-well 4 | Well | routine | hand bailed | Phosphorus | 0.43 | mg/L as P |  | hand bailed
MF | SEIWA IWC | 2/16/2012 | Basin | Marion | Coastal Plain | MF-well 4 | Well | routine | hand bailed | Silver | 5 | ug/L | Nondetect | hand bailed
MF | SEIWA IWC | 2/16/2012 | Basin | Marion | Coastal Plain | MF-well 4 | Well | routine | hand bailed | Aluminum | 25000 | ug/L |  | hand bailed
MF | SEIWA IWC | 2/16/2012 | Basin | Marion | Coastal Plain | MF-well 4 | Well | routine | hand bailed | Arsenic | 2 | ug/L | Nondetect | hand bailed
MF | SEIWA IWC | 2/16/2012 | Basin | Marion | Coastal Plain | MF-well 4 | Well | routine | hand bailed | Barium | 280 | ug/L |  | hand bailed
MF | SEIWA IWC | 2/16/2012 | Basin | Marion | Coastal Plain | MF-well 4 | Well | routine | hand bailed | Calcium | 3.1 | mg/L |  | hand bailed
MF | SEIWA IWC | 2/16/2012 | Basin | Marion | Coastal Plain | MF-well 4 | Well | routine | hand bailed | Cadmium | 1 | ug/L | Nondetect | hand bailed
MF | SEIWA IWC | 2/16/2012 | Basin | Marion | Coastal Plain | MF-well 4 | Well | routine | hand bailed | Chromium | 20 | ug/L |  | hand bailed
MF | SEIWA IWC | 2/16/2012 | Basin | Marion | Coastal Plain | MF-well 4 | Well | routine | hand bailed | Copper | 5.5 | ug/L |  | hand bailed
MF | SEIWA IWC | 2/16/2012 | Basin | Marion | Coastal Plain | MF-well 4 | Well | routine | hand bailed | Iron | 7100 | ug/L |  | hand bailed
MF | SEIWA IWC | 2/16/2012 | Basin | Marion | Coastal Plain | MF-well 4 | Well | routine | hand bailed | Potassium | 1.2 | mg/L |  | hand bailed
MF | SEIWA IWC | 2/16/2012 | Basin | Marion | Coastal Plain | MF-well 4 | Well | routine | hand bailed | Magnesium | 1.9 | mg/L |  | hand bailed
MF | SEIWA IWC | 2/16/2012 | Basin | Marion | Coastal Plain | MF-well 4 | Well | routine | hand bailed | Manganese | 49 | ug/L |  | hand bailed
MF | SEIWA IWC | 2/16/2012 | Basin | Marion | Coastal Plain | MF-well 4 | Well | routine | hand bailed | Sodium | 8.3 | mg/L |  | hand bailed
MF | SEIWA IWC | 2/16/2012 | Basin | Marion | Coastal Plain | MF-well 4 | Well | routine | hand bailed | Nickle | 5.1 | ug/L |  | hand bailed
MF | SEIWA IWC | 2/16/2012 | Basin | Marion | Coastal Plain | MF-well 4 | Well | routine | hand bailed | Lead | 17 | ug/L |  | hand bailed
MF | SEIWA IWC | 2/16/2012 | Basin | Marion | Coastal Plain | MF-well 4 | Well | routine | hand bailed | Selenium | 5 | ug/L | Nondetect | hand bailed
MF | SEIWA IWC | 2/16/2012 | Basin | Marion | Coastal Plain | MF-well 4 | Well | routine | hand bailed | Zinc | 15 | ug/L |  | hand bailed
MF | SEIWA IWC | 2/16/2012 | Basin | Marion | Coastal Plain | MF-well 4 | Well | routine | hand bailed | Mercury | 0.2 | ug/L | Nondetect | hand bailed
MF | SEIWA IWC | 2/16/2012 | Basin | Marion | Coastal Plain | MF-well 4 | Well | routine | hand bailed | Nitrite (NO2 as N) | 0.01 | mg/L as N | Nondetect | hand bailed
MF | SEIWA IWC | 2/16/2012 | Basin | Marion | Coastal Plain | MF-well 4 | Well | routine | hand bailed | Nitrate (NO3 as N) | 0.02 | mg/L as N | Nondetect | hand bailed
MF | SEIWA IWC | 2/16/2012 | Basin | Marion | Coastal Plain | MF-well 4 | Well | routine | hand bailed | DOC | 4.8 | mg/L |  | hand bailed
MF | SEIWA IWC | 11/1/2011 | Basin | Marion | Coastal Plain | MF-wetland | Wetland | routine | not applicable | Air, Temperature | 20 | oC |  | site is dry
Mill Creek | Field Verification | 10/30/2007 | Basin | Brunswick | Coastal Plain | 100783a | Wetland | routine | not applicable | Air, Temperature | 22 | oC |  | site is dry
Mill Creek | Field Verification | 2/6/2007 | Basin | Brunswick | Coastal Plain | 20783a | Wetland | routine | not applicable | Air, Temperature | 7.5 | oC |  | site is inundated, tannic, approx 2' deep taken 20 from edge @ rd and culvert side, some aquatic plants, no flow
Mill Creek | Field Verification | 2/6/2007 | Basin | Brunswick | Coastal Plain | 20783a | Wetland | duplicate | bail | Ammonia | 0.02 | mg/L |  | site is inundated, tannic, approx 2' deep taken 20 from edge @ rd and culvert side, some aquatic plants, no flow
Mill Creek | Field Verification | 2/6/2007 | Basin | Brunswick | Coastal Plain | 20783a | Wetland | duplicate | bail | Calcium | 2.45 | mg/L |  | site is inundated, tannic, approx 2' deep taken 20 from edge @ rd and culvert side, some aquatic plants, no flow
Mill Creek | Field Verification | 2/6/2007 | Basin | Brunswick | Coastal Plain | 20783a | Wetland | duplicate | bail | Copper | 2 | ug/L |  | site is inundated, tannic, approx 2' deep taken 20 from edge @ rd and culvert side, some aquatic plants, no flow
Mill Creek | Field Verification | 2/6/2007 | Basin | Brunswick | Coastal Plain | 20783a | Wetland | routine | bail | Dissolved Oxygen (%) | 28.1 | % |  | site is inundated, tannic, approx 2' deep taken 20 from edge @ rd and culvert side, some aquatic plants, no flow
Mill Creek | Field Verification | 2/6/2007 | Basin | Brunswick | Coastal Plain | 20783a | Wetland | routine | bail | Dissolved Oxygen (mg/L) | 3.6 | mg/L |  | site is inundated, tannic, approx 2' deep taken 20 from edge @ rd and culvert side, some aquatic plants, no flow
Mill Creek | Field Verification | 2/6/2007 | Basin | Brunswick | Coastal Plain | 20783a | Wetland | duplicate | bail | DOC | 17.5 | mg/L |  | site is inundated, tannic, approx 2' deep taken 20 from edge @ rd and culvert side, some aquatic plants, no flow
Mill Creek | Field Verification | 2/6/2007 | Basin | Brunswick | Coastal Plain | 20783a | Wetland | duplicate | bail | Fecal Colliform | 11 | cfu/100 ml |  | site is inundated, tannic, approx 2' deep taken 20 from edge @ rd and culvert side, some aquatic plants, no flow
Mill Creek | Field Verification | 2/6/2007 | Basin | Brunswick | Coastal Plain | 20783a | Wetland | duplicate | bail | Lead | 10 | ug/L |  | site is inundated, tannic, approx 2' deep taken 20 from edge @ rd and culvert side, some aquatic plants, no flow
Mill Creek | Field Verification | 2/6/2007 | Basin | Brunswick | Coastal Plain | 20783a | Wetland | duplicate | bail | Magnesium | 0.72 | mg/L |  | site is inundated, tannic, approx 2' deep taken 20 from edge @ rd and culvert side, some aquatic plants, no flow
Mill Creek | Field Verification | 2/6/2007 | Basin | Brunswick | Coastal Plain | 20783a | Wetland | duplicate | bail | NO2+NO3 | 0.02 | mg/L |  | site is inundated, tannic, approx 2' deep taken 20 from edge @ rd and culvert side, some aquatic plants, no flow
Mill Creek | Field Verification | 2/6/2007 | Basin | Brunswick | Coastal Plain | 20783a | Wetland | routine | bail | pH | 4.6 | S.U. |  | site is inundated, tannic, approx 2' deep taken 20 from edge @ rd and culvert side, some aquatic plants, no flow
Mill Creek | Field Verification | 2/6/2007 | Basin | Brunswick | Coastal Plain | 20783a | Wetland | duplicate | bail | Phosphorus | 0.02 | mg/L |  | site is inundated, tannic, approx 2' deep taken 20 from edge @ rd and culvert side, some aquatic plants, no flow
Mill Creek | Field Verification | 2/6/2007 | Basin | Brunswick | Coastal Plain | 20783a | Wetland | routine | bail | Specific Conductivity | 46.6 | uS/cm |  | site is inundated, tannic, approx 2' deep taken 20 from edge @ rd and culvert side, some aquatic plants, no flow
Mill Creek | Field Verification | 2/6/2007 | Basin | Brunswick | Coastal Plain | 20783a | Wetland | duplicate | bail | TKN | 0.56 | mg/L |  | site is inundated, tannic, approx 2' deep taken 20 from edge @ rd and culvert side, some aquatic plants, no flow
Mill Creek | Field Verification | 2/6/2007 | Basin | Brunswick | Coastal Plain | 20783a | Wetland | duplicate | bail | TOC | 18.5 | mg/L |  | site is inundated, tannic, approx 2' deep taken 20 from edge @ rd and culvert side, some aquatic plants, no flow
Mill Creek | Field Verification | 2/6/2007 | Basin | Brunswick | Coastal Plain | 20783a | Wetland | duplicate | bail | TSS | 8 | mg/L |  | site is inundated, tannic, approx 2' deep taken 20 from edge @ rd and culvert side, some aquatic plants, no flow
Mill Creek | Field Verification | 2/6/2007 | Basin | Brunswick | Coastal Plain | 20783a | Wetland | routine | bail | Water, Temperature | 4.4 | oC |  | site is inundated, tannic, approx 2' deep taken 20 from edge @ rd and culvert side, some aquatic plants, no flow
Mill Creek | Field Verification | 2/6/2007 | Basin | Brunswick | Coastal Plain | 20783a | Wetland | duplicate | bail | Zinc | 13 | ug/L |  | site is inundated, tannic, approx 2' deep taken 20 from edge @ rd and culvert side, some aquatic plants, no flow
Mill Creek | Field Verification | 2/11/2008 | Basin | Brunswick | Coastal Plain | 20883a | Wetland | routine | not applicable | Air, Temperature | 14 | oC |  | site is completely dry
Mill Creek | Field Verification | 5/1/2007 | Basin | Brunswick | Coastal Plain | 40783a | Wetland | routine | not applicable | Air, Temperature | 21 | oC |  | h2o has dropped considerably (1.5-2') sampled 10' farther into wetland in 8" deep h2o, no flow, entire system inundated although h2o dropped 10-15' , tannic h2o
Mill Creek | Field Verification | 5/1/2007 | Basin | Brunswick | Coastal Plain | 40783a | Wetland | routine | direct grab | Ammonia | 0.02 | mg/L | Nondetect | h2o has dropped considerably (1.5-2') sampled 10' farther into wetland in 8" deep h2o, no flow, entire system inundated although h2o dropped 10-15' , tannic h2o
Mill Creek | Field Verification | 5/1/2007 | Basin | Brunswick | Coastal Plain | 40783a | Wetland | routine | direct grab | Calcium | 4.3 | mg/L |  | h2o has dropped considerably (1.5-2') sampled 10' farther into wetland in 8" deep h2o, no flow, entire system inundated although h2o dropped 10-15' , tannic h2o
Mill Creek | Field Verification | 5/1/2007 | Basin | Brunswick | Coastal Plain | 40783a | Wetland | routine | direct grab | Copper | 2 | ug/L | Nondetect | h2o has dropped considerably (1.5-2') sampled 10' farther into wetland in 8" deep h2o, no flow, entire system inundated although h2o dropped 10-15' , tannic h2o
Mill Creek | Field Verification | 5/1/2007 | Basin | Brunswick | Coastal Plain | 40783a | Wetland | routine | direct grab | Dissolved Oxygen (%) | 3.6 | % |  | h2o has dropped considerably (1.5-2') sampled 10' farther into wetland in 8" deep h2o, no flow, entire system inundated although h2o dropped 10-15' , tannic h2o
Mill Creek | Field Verification | 5/1/2007 | Basin | Brunswick | Coastal Plain | 40783a | Wetland | routine | direct grab | Dissolved Oxygen (mg/L) | 0.3 | mg/L |  | h2o has dropped considerably (1.5-2') sampled 10' farther into wetland in 8" deep h2o, no flow, entire system inundated although h2o dropped 10-15' , tannic h2o
Mill Creek | Field Verification | 5/1/2007 | Basin | Brunswick | Coastal Plain | 40783a | Wetland | routine | direct grab | DOC | 17 | mg/L |  | h2o has dropped considerably (1.5-2') sampled 10' farther into wetland in 8" deep h2o, no flow, entire system inundated although h2o dropped 10-15' , tannic h2o
Mill Creek | Field Verification | 5/1/2007 | Basin | Brunswick | Coastal Plain | 40783a | Wetland | routine | direct grab | Fecal Colliform | 7 | cfu/100 ml |  | h2o has dropped considerably (1.5-2') sampled 10' farther into wetland in 8" deep h2o, no flow, entire system inundated although h2o dropped 10-15' , tannic h2o
Mill Creek | Field Verification | 5/1/2007 | Basin | Brunswick | Coastal Plain | 40783a | Wetland | routine | direct grab | Lead | 10 | ug/L | Nondetect | h2o has dropped considerably (1.5-2') sampled 10' farther into wetland in 8" deep h2o, no flow, entire system inundated although h2o dropped 10-15' , tannic h2o
Mill Creek | Field Verification | 5/1/2007 | Basin | Brunswick | Coastal Plain | 40783a | Wetland | routine | direct grab | Magnesium | 0.98 | mg/L |  | h2o has dropped considerably (1.5-2') sampled 10' farther into wetland in 8" deep h2o, no flow, entire system inundated although h2o dropped 10-15' , tannic h2o
Mill Creek | Field Verification | 5/1/2007 | Basin | Brunswick | Coastal Plain | 40783a | Wetland | routine | direct grab | NO2+NO3 | 0.02 | mg/L | Nondetect | h2o has dropped considerably (1.5-2') sampled 10' farther into wetland in 8" deep h2o, no flow, entire system inundated although h2o dropped 10-15' , tannic h2o
Mill Creek | Field Verification | 5/1/2007 | Basin | Brunswick | Coastal Plain | 40783a | Wetland | routine | direct grab | pH | 4.84 | S.U. |  | h2o has dropped considerably (1.5-2') sampled 10' farther into wetland in 8" deep h2o, no flow, entire system inundated although h2o dropped 10-15' , tannic h2o
Mill Creek | Field Verification | 5/1/2007 | Basin | Brunswick | Coastal Plain | 40783a | Wetland | routine | direct grab | Phosphorus | 0.1 | mg/L |  | h2o has dropped considerably (1.5-2') sampled 10' farther into wetland in 8" deep h2o, no flow, entire system inundated although h2o dropped 10-15' , tannic h2o
Mill Creek | Field Verification | 5/1/2007 | Basin | Brunswick | Coastal Plain | 40783a | Wetland | routine | direct grab | Specific Conductivity | 60.2 | uS/cm |  | h2o has dropped considerably (1.5-2') sampled 10' farther into wetland in 8" deep h2o, no flow, entire system inundated although h2o dropped 10-15' , tannic h2o
Mill Creek | Field Verification | 5/1/2007 | Basin | Brunswick | Coastal Plain | 40783a | Wetland | routine | direct grab | TKN | 1.3 | mg/L |  | h2o has dropped considerably (1.5-2') sampled 10' farther into wetland in 8" deep h2o, no flow, entire system inundated although h2o dropped 10-15' , tannic h2o
Mill Creek | Field Verification | 5/1/2007 | Basin | Brunswick | Coastal Plain | 40783a | Wetland | routine | direct grab | TOC | 21 | mg/L |  | h2o has dropped considerably (1.5-2') sampled 10' farther into wetland in 8" deep h2o, no flow, entire system inundated although h2o dropped 10-15' , tannic h2o
Mill Creek | Field Verification | 5/1/2007 | Basin | Brunswick | Coastal Plain | 40783a | Wetland | routine | direct grab | TSS | 12 | mg/L |  | h2o has dropped considerably (1.5-2') sampled 10' farther into wetland in 8" deep h2o, no flow, entire system inundated although h2o dropped 10-15' , tannic h2o
Mill Creek | Field Verification | 5/1/2007 | Basin | Brunswick | Coastal Plain | 40783a | Wetland | routine | direct grab | Water, Temperature | 18.1 | oC |  | h2o has dropped considerably (1.5-2') sampled 10' farther into wetland in 8" deep h2o, no flow, entire system inundated although h2o dropped 10-15' , tannic h2o
Mill Creek | Field Verification | 5/1/2007 | Basin | Brunswick | Coastal Plain | 40783a | Wetland | routine | direct grab | Zinc | 13 | ug/L |  | h2o has dropped considerably (1.5-2') sampled 10' farther into wetland in 8" deep h2o, no flow, entire system inundated although h2o dropped 10-15' , tannic h2o
Mill Creek | Field Verification | 4/28/2008 | Basin | Brunswick | Coastal Plain | 40883A | Wetland | routine | not applicable | Air, Temperature | 24 | oC |  | Site is dry
Mill Creek | Field Verification | 8/8/2007 | Basin | Brunswick | Coastal Plain | 70783a | Wetland | routine | not applicable | Air, Temperature | 35 | oC |  | Site is completely dry
Moonshine | Headwater | 11/2/2005 | Headwater | Wake | Piedmont | 100529 | Upstream | routine | not applicable | Air, Temperature | 15 | oC |  | No h2o
Moonshine | Headwater | 11/2/2005 | Headwater | Wake | Piedmont | 100530 | Downstream | routine | not applicable | Air, Temperature | 15 | oC |  | No h2o
Moonshine | Headwater | 1/12/2006 | Headwater | Wake | Piedmont | 10629 | Upstream | routine | not applicable | Air, Temperature | 17.8 | oC |  | site is dry
Moonshine | Headwater | 1/12/2006 | Headwater | Wake | Piedmont | 10630 | Downstream | routine | not applicable | Air, Temperature | 19.4 | oC |  | site is dry, soil damp
Moonshine | Headwater | 4/11/2005 | Headwater | Wake | Piedmont | 30529 | Upstream | routine | not applicable | Air, Temperature | 22.7778 | oC |  | h2o stagnant ~0" deep, depression 10x5' saturated loamy soil; leaf & woody debris; ks meter
Moonshine | Headwater | 4/11/2005 | Headwater | Wake | Piedmont | 30529 | Upstream | routine | bail | Turbidity | 15 | NTU |  | h2o stagnant ~0" deep, depression 10x5' saturated loamy soil; leaf & woody debris; ks meter
Moonshine | Headwater | 4/11/2005 | Headwater | Wake | Piedmont | 30529 | Upstream | routine | bail | Ammonia | 0.02 | mg/L |  | h2o stagnant ~0" deep, depression 10x5' saturated loamy soil; leaf & woody debris; ks meter
Moonshine | Headwater | 4/11/2005 | Headwater | Wake | Piedmont | 30529 | Upstream | routine | bail | Copper | 3.8 | ug/L |  | h2o stagnant ~0" deep, depression 10x5' saturated loamy soil; leaf & woody debris; ks meter
Moonshine | Headwater | 4/11/2005 | Headwater | Wake | Piedmont | 30529 | Upstream | routine | bail | Dissolved Oxygen (%) | 44.5 | % |  | h2o stagnant ~0" deep, depression 10x5' saturated loamy soil; leaf & woody debris; ks meter
Moonshine | Headwater | 4/11/2005 | Headwater | Wake | Piedmont | 30529 | Upstream | routine | bail | Dissolved Oxygen (mg/L) | 3.9 | mg/L |  | h2o stagnant ~0" deep, depression 10x5' saturated loamy soil; leaf & woody debris; ks meter
Moonshine | Headwater | 4/11/2005 | Headwater | Wake | Piedmont | 30529 | Upstream | routine | bail | DOC | 8.2 | mg/L |  | h2o stagnant ~0" deep, depression 10x5' saturated loamy soil; leaf & woody debris; ks meter
Moonshine | Headwater | 4/11/2005 | Headwater | Wake | Piedmont | 30529 | Upstream | routine | bail | Fecal Colliform | 33 | cfu/100 ml |  | h2o stagnant ~0" deep, depression 10x5' saturated loamy soil; leaf & woody debris; ks meter
Moonshine | Headwater | 4/11/2005 | Headwater | Wake | Piedmont | 30529 | Upstream | routine | bail | Lead | 10 | ug/L | Nondetect | h2o stagnant ~0" deep, depression 10x5' saturated loamy soil; leaf & woody debris; ks meter
Moonshine | Headwater | 4/11/2005 | Headwater | Wake | Piedmont | 30529 | Upstream | routine | bail | NO2+NO3 | 0.02 | mg/L | Nondetect | h2o stagnant ~0" deep, depression 10x5' saturated loamy soil; leaf & woody debris; ks meter
Moonshine | Headwater | 4/11/2005 | Headwater | Wake | Piedmont | 30529 | Upstream | routine | bail | pH | 4.61 | S.U. |  | h2o stagnant ~0" deep, depression 10x5' saturated loamy soil; leaf & woody debris; ks meter
Moonshine | Headwater | 4/11/2005 | Headwater | Wake | Piedmont | 30529 | Upstream | routine | bail | Phosphorus | 0.1 | mg/L |  | h2o stagnant ~0" deep, depression 10x5' saturated loamy soil; leaf & woody debris; ks meter
Moonshine | Headwater | 4/11/2005 | Headwater | Wake | Piedmont | 30529 | Upstream | routine | bail | Specific Conductivity | 42.8 | uS/cm |  | h2o stagnant ~0" deep, depression 10x5' saturated loamy soil; leaf & woody debris; ks meter
Moonshine | Headwater | 4/11/2005 | Headwater | Wake | Piedmont | 30529 | Upstream | routine | bail | TKN | 0.96 | mg/L |  | h2o stagnant ~0" deep, depression 10x5' saturated loamy soil; leaf & woody debris; ks meter
Moonshine | Headwater | 4/11/2005 | Headwater | Wake | Piedmont | 30529 | Upstream | routine | bail | TOC | 15 | mg/L |  | h2o stagnant ~0" deep, depression 10x5' saturated loamy soil; leaf & woody debris; ks meter
Moonshine | Headwater | 4/11/2005 | Headwater | Wake | Piedmont | 30529 | Upstream | routine | bail | TSS | 59 | mg/L |  | h2o stagnant ~0" deep, depression 10x5' saturated loamy soil; leaf & woody debris; ks meter
Moonshine | Headwater | 4/11/2005 | Headwater | Wake | Piedmont | 30529 | Upstream | routine | bail | Water, Temperature | 20.4 | oC |  | h2o stagnant ~0" deep, depression 10x5' saturated loamy soil; leaf & woody debris; ks meter
Moonshine | Headwater | 4/11/2005 | Headwater | Wake | Piedmont | 30529 | Upstream | routine | bail | Zinc | 17 | ug/L |  | h2o stagnant ~0" deep, depression 10x5' saturated loamy soil; leaf & woody debris; ks meter
Moonshine | Headwater | 4/11/2005 | Headwater | Wake | Piedmont | 30530 | Downstream | routine | not applicable | Air, Temperature | 21.1111 | oC |  | little algae, broadleaf debris, loamy soil, some moss, sphagnum; ks meter
Moonshine | Headwater | 4/11/2005 | Headwater | Wake | Piedmont | 30530 | Downstream | routine | bail | Ammonia | 0.08 | mg/L |  | little algae, broadleaf debris, loamy soil, some moss, sphagnum; ks meter
Moonshine | Headwater | 4/11/2005 | Headwater | Wake | Piedmont | 30530 | Downstream | routine | bail | Copper | 2.4 | ug/L |  | little algae, broadleaf debris, loamy soil, some moss, sphagnum; ks meter
Moonshine | Headwater | 4/11/2005 | Headwater | Wake | Piedmont | 30530 | Downstream | routine | bail | Dissolved Oxygen (%) | 45.5 | % |  | little algae, broadleaf debris, loamy soil, some moss, sphagnum; ks meter
Moonshine | Headwater | 4/11/2005 | Headwater | Wake | Piedmont | 30530 | Downstream | routine | bail | Dissolved Oxygen (mg/L) | 4 | mg/L |  | little algae, broadleaf debris, loamy soil, some moss, sphagnum; ks meter
Moonshine | Headwater | 4/11/2005 | Headwater | Wake | Piedmont | 30530 | Downstream | routine | bail | DOC | 25 | mg/L |  | little algae, broadleaf debris, loamy soil, some moss, sphagnum; ks meter
Moonshine | Headwater | 4/11/2005 | Headwater | Wake | Piedmont | 30530 | Downstream | routine | bail | Fecal Colliform | 700 | cfu/100 ml |  | little algae, broadleaf debris, loamy soil, some moss, sphagnum; ks meter
Moonshine | Headwater | 4/11/2005 | Headwater | Wake | Piedmont | 30530 | Downstream | routine | bail | Lead | 10 | ug/L | Nondetect | little algae, broadleaf debris, loamy soil, some moss, sphagnum; ks meter
Moonshine | Headwater | 4/11/2005 | Headwater | Wake | Piedmont | 30530 | Downstream | routine | bail | NO2+NO3 | 0.02 | mg/L | Nondetect | little algae, broadleaf debris, loamy soil, some moss, sphagnum; ks meter
Moonshine | Headwater | 4/11/2005 | Headwater | Wake | Piedmont | 30530 | Downstream | routine | bail | pH | 5.45 | S.U. |  | little algae, broadleaf debris, loamy soil, some moss, sphagnum; ks meter
Moonshine | Headwater | 4/11/2005 | Headwater | Wake | Piedmont | 30530 | Downstream | routine | bail | Phosphorus | 0.06 | mg/L |  | little algae, broadleaf debris, loamy soil, some moss, sphagnum; ks meter
Moonshine | Headwater | 4/11/2005 | Headwater | Wake | Piedmont | 30530 | Downstream | routine | bail | Specific Conductivity | 47 | uS/cm |  | little algae, broadleaf debris, loamy soil, some moss, sphagnum; ks meter
Moonshine | Headwater | 4/11/2005 | Headwater | Wake | Piedmont | 30530 | Downstream | routine | bail | TKN | 1.4 | mg/L |  | little algae, broadleaf debris, loamy soil, some moss, sphagnum; ks meter
Moonshine | Headwater | 4/11/2005 | Headwater | Wake | Piedmont | 30530 | Downstream | routine | bail | TOC | 28 | mg/L |  | little algae, broadleaf debris, loamy soil, some moss, sphagnum; ks meter
Moonshine | Headwater | 4/11/2005 | Headwater | Wake | Piedmont | 30530 | Downstream | routine | bail | TSS | 10 | mg/L |  | little algae, broadleaf debris, loamy soil, some moss, sphagnum; ks meter
Moonshine | Headwater | 4/11/2005 | Headwater | Wake | Piedmont | 30530 | Downstream | routine | bail | Turbidity | 13 | NTU |  | little algae, broadleaf debris, loamy soil, some moss, sphagnum; ks meter
Moonshine | Headwater | 4/11/2005 | Headwater | Wake | Piedmont | 30530 | Downstream | routine | bail | Water, Temperature | 21.9 | oC |  | little algae, broadleaf debris, loamy soil, some moss, sphagnum; ks meter
Moonshine | Headwater | 4/11/2005 | Headwater | Wake | Piedmont | 30530 | Downstream | routine | bail | Zinc | 15 | ug/L |  | little algae, broadleaf debris, loamy soil, some moss, sphagnum; ks meter
Moonshine | Headwater | 4/25/2006 | Headwater | Wake | Piedmont | 40629 | Upstream | routine | not applicable | Air, Temperature | 28 | oC |  | site is dry
Moonshine | Headwater | 4/25/2006 | Headwater | Wake | Piedmont | 40630 | Downstream | routine | direct grab | Air, Temperature | 28 | oC |  | 30530 is dry, sampled @ stream further down past 200' mark - 75'-100' downstream gps pt taken, h2o in streambed 6-8" deep, pool 3x8', no flow, leaf debris and sediment
Moonshine | Headwater | 4/25/2006 | Headwater | Wake | Piedmont | 40630 | Downstream | routine | direct grab | Ammonia | 0.09 | mg/L |  | 30530 is dry, sampled @ stream further down past 200' mark - 75'-100' downstream gps pt taken, h2o in streambed 6-8" deep, pool 3x8', no flow, leaf debris and sediment
Moonshine | Headwater | 4/25/2006 | Headwater | Wake | Piedmont | 40630 | Downstream | routine | direct grab | Calcium | 3.1 | ug/L |  | 30530 is dry, sampled @ stream further down past 200' mark - 75'-100' downstream gps pt taken, h2o in streambed 6-8" deep, pool 3x8', no flow, leaf debris and sediment
Moonshine | Headwater | 4/25/2006 | Headwater | Wake | Piedmont | 40630 | Downstream | routine | direct grab | Copper | 2.9 | ug/L |  | 30530 is dry, sampled @ stream further down past 200' mark - 75'-100' downstream gps pt taken, h2o in streambed 6-8" deep, pool 3x8', no flow, leaf debris and sediment
Moonshine | Headwater | 4/25/2006 | Headwater | Wake | Piedmont | 40630 | Downstream | routine | direct grab | Dissolved Oxygen (%) | 15 | % |  | 30530 is dry, sampled @ stream further down past 200' mark - 75'-100' downstream gps pt taken, h2o in streambed 6-8" deep, pool 3x8', no flow, leaf debris and sediment
Moonshine | Headwater | 4/25/2006 | Headwater | Wake | Piedmont | 40630 | Downstream | routine | direct grab | Dissolved Oxygen (mg/L) | 1.36 | mg/L |  | 30530 is dry, sampled @ stream further down past 200' mark - 75'-100' downstream gps pt taken, h2o in streambed 6-8" deep, pool 3x8', no flow, leaf debris and sediment
Moonshine | Headwater | 4/25/2006 | Headwater | Wake | Piedmont | 40630 | Downstream | routine | direct grab | DOC | 16 | mg/L |  | 30530 is dry, sampled @ stream further down past 200' mark - 75'-100' downstream gps pt taken, h2o in streambed 6-8" deep, pool 3x8', no flow, leaf debris and sediment
Moonshine | Headwater | 4/25/2006 | Headwater | Wake | Piedmont | 40630 | Downstream | routine | direct grab | Fecal Colliform | 38 | cfu/100 ml |  | 30530 is dry, sampled @ stream further down past 200' mark - 75'-100' downstream gps pt taken, h2o in streambed 6-8" deep, pool 3x8', no flow, leaf debris and sediment
Moonshine | Headwater | 4/25/2006 | Headwater | Wake | Piedmont | 40630 | Downstream | routine | direct grab | Lead | 10 | ug/L | Nondetect | 30530 is dry, sampled @ stream further down past 200' mark - 75'-100' downstream gps pt taken, h2o in streambed 6-8" deep, pool 3x8', no flow, leaf debris and sediment
Moonshine | Headwater | 4/25/2006 | Headwater | Wake | Piedmont | 40630 | Downstream | routine | direct grab | Magnesium | 1.1 | ug/L |  | 30530 is dry, sampled @ stream further down past 200' mark - 75'-100' downstream gps pt taken, h2o in streambed 6-8" deep, pool 3x8', no flow, leaf debris and sediment
Moonshine | Headwater | 4/25/2006 | Headwater | Wake | Piedmont | 40630 | Downstream | routine | direct grab | NO2+NO3 | 0.02 | mg/L |  | 30530 is dry, sampled @ stream further down past 200' mark - 75'-100' downstream gps pt taken, h2o in streambed 6-8" deep, pool 3x8', no flow, leaf debris and sediment
Moonshine | Headwater | 4/25/2006 | Headwater | Wake | Piedmont | 40630 | Downstream | routine | direct grab | pH | 6.01 | S.U. |  | 30530 is dry, sampled @ stream further down past 200' mark - 75'-100' downstream gps pt taken, h2o in streambed 6-8" deep, pool 3x8', no flow, leaf debris and sediment
Moonshine | Headwater | 4/25/2006 | Headwater | Wake | Piedmont | 40630 | Downstream | routine | direct grab | Phosphorus | 0.13 | mg/L |  | 30530 is dry, sampled @ stream further down past 200' mark - 75'-100' downstream gps pt taken, h2o in streambed 6-8" deep, pool 3x8', no flow, leaf debris and sediment
Moonshine | Headwater | 4/25/2006 | Headwater | Wake | Piedmont | 40630 | Downstream | routine | direct grab | Specific Conductivity | 64.7 | uS/cm |  | 30530 is dry, sampled @ stream further down past 200' mark - 75'-100' downstream gps pt taken, h2o in streambed 6-8" deep, pool 3x8', no flow, leaf debris and sediment
Moonshine | Headwater | 4/25/2006 | Headwater | Wake | Piedmont | 40630 | Downstream | routine | direct grab | TKN | 0.79 | mg/L |  | 30530 is dry, sampled @ stream further down past 200' mark - 75'-100' downstream gps pt taken, h2o in streambed 6-8" deep, pool 3x8', no flow, leaf debris and sediment
Moonshine | Headwater | 4/25/2006 | Headwater | Wake | Piedmont | 40630 | Downstream | routine | direct grab | TOC | 21 | mg/L |  | 30530 is dry, sampled @ stream further down past 200' mark - 75'-100' downstream gps pt taken, h2o in streambed 6-8" deep, pool 3x8', no flow, leaf debris and sediment
Moonshine | Headwater | 4/25/2006 | Headwater | Wake | Piedmont | 40630 | Downstream | routine | direct grab | TSS | 49 | mg/L |  | 30530 is dry, sampled @ stream further down past 200' mark - 75'-100' downstream gps pt taken, h2o in streambed 6-8" deep, pool 3x8', no flow, leaf debris and sediment
Moonshine | Headwater | 4/25/2006 | Headwater | Wake | Piedmont | 40630 | Downstream | routine | direct grab | Water, Temperature | 19 | oC |  | 30530 is dry, sampled @ stream further down past 200' mark - 75'-100' downstream gps pt taken, h2o in streambed 6-8" deep, pool 3x8', no flow, leaf debris and sediment
Moonshine | Headwater | 4/25/2006 | Headwater | Wake | Piedmont | 40630 | Downstream | routine | direct grab | Zinc | 12 | ug/L |  | 30530 is dry, sampled @ stream further down past 200' mark - 75'-100' downstream gps pt taken, h2o in streambed 6-8" deep, pool 3x8', no flow, leaf debris and sediment
Moonshine | Headwater | 7/25/2005 | Headwater | Wake | Piedmont | 70529 | Upstream | routine | not applicable | Air, Temperature | 34 | oC |  | site is dry @ 30529; hole dug to 1.5'
Moonshine | Headwater | 7/25/2005 | Headwater | Wake | Piedmont | 70530 | Downstream | routine | not applicable | Air, Temperature | 34 | oC |  | site is dry @ 30530; hole dug to 1.5'
Moonshine | Headwater | 7/17/2006 | Headwater | Wake | Piedmont | 70629 | Upstream | routine | not applicable | Air, Temperature | 29 | oC |  | site is dry @ sample location
Moonshine | Headwater | 7/17/2006 | Headwater | Wake | Piedmont | 70630 | Downstream | routine | not applicable | Air, Temperature | 29 | oC |  | site is dry @ sample location
Munn | Field Verification | 4/26/2007 | Bottomland Hardwood Forest | Granville | Piedmont | 40765a | Upstream | routine | not applicable | Air, Temperature | 22 | oC |  | 8" deep, silty substrate, very turbid, no flow, floodplain pool, 50'x15', algae present
Munn | Field Verification | 4/26/2007 | Bottomland Hardwood Forest | Granville | Piedmont | 40765a | Upstream | routine | direct grab | Ammonia | 0.33 | mg/L |  | 8" deep, silty substrate, very turbid, no flow, floodplain pool, 50'x15', algae present
Munn | Field Verification | 4/26/2007 | Bottomland Hardwood Forest | Granville | Piedmont | 40765a | Upstream | routine | direct grab | Calcium | 5 | mg/L |  | 8" deep, silty substrate, very turbid, no flow, floodplain pool, 50'x15', algae present
Munn | Field Verification | 4/26/2007 | Bottomland Hardwood Forest | Granville | Piedmont | 40765a | Upstream | routine | direct grab | Copper | 26 | ug/L |  | 8" deep, silty substrate, very turbid, no flow, floodplain pool, 50'x15', algae present
Munn | Field Verification | 4/26/2007 | Bottomland Hardwood Forest | Granville | Piedmont | 40765a | Upstream | routine | direct grab | Dissolved Oxygen (%) | 0.8 | % |  | 8" deep, silty substrate, very turbid, no flow, floodplain pool, 50'x15', algae present
Munn | Field Verification | 4/26/2007 | Bottomland Hardwood Forest | Granville | Piedmont | 40765a | Upstream | routine | direct grab | Dissolved Oxygen (mg/L) | 0.1 | mg/L |  | 8" deep, silty substrate, very turbid, no flow, floodplain pool, 50'x15', algae present
Munn | Field Verification | 4/26/2007 | Bottomland Hardwood Forest | Granville | Piedmont | 40765a | Upstream | routine | direct grab | DOC | 17 | mg/L |  | 8" deep, silty substrate, very turbid, no flow, floodplain pool, 50'x15', algae present
Munn | Field Verification | 4/26/2007 | Bottomland Hardwood Forest | Granville | Piedmont | 40765a | Upstream | routine | direct grab | Fecal Colliform | 90 | cfu/100 ml |  | 8" deep, silty substrate, very turbid, no flow, floodplain pool, 50'x15', algae present
Munn | Field Verification | 4/26/2007 | Bottomland Hardwood Forest | Granville | Piedmont | 40765a | Upstream | routine | direct grab | Lead | 39 | ug/L |  | 8" deep, silty substrate, very turbid, no flow, floodplain pool, 50'x15', algae present
Munn | Field Verification | 4/26/2007 | Bottomland Hardwood Forest | Granville | Piedmont | 40765a | Upstream | routine | direct grab | Magnesium | 3.6 | mg/L |  | 8" deep, silty substrate, very turbid, no flow, floodplain pool, 50'x15', algae present
Munn | Field Verification | 4/26/2007 | Bottomland Hardwood Forest | Granville | Piedmont | 40765a | Upstream | routine | direct grab | NO2+NO3 | 0.02 | mg/L | Nondetect | 8" deep, silty substrate, very turbid, no flow, floodplain pool, 50'x15', algae present
Munn | Field Verification | 4/26/2007 | Bottomland Hardwood Forest | Granville | Piedmont | 40765a | Upstream | routine | direct grab | pH | 6.29 | S.U. |  | 8" deep, silty substrate, very turbid, no flow, floodplain pool, 50'x15', algae present
Munn | Field Verification | 4/26/2007 | Bottomland Hardwood Forest | Granville | Piedmont | 40765a | Upstream | routine | direct grab | Phosphorus | 1.2 | mg/L |  | 8" deep, silty substrate, very turbid, no flow, floodplain pool, 50'x15', algae present
Munn | Field Verification | 4/26/2007 | Bottomland Hardwood Forest | Granville | Piedmont | 40765a | Upstream | routine | direct grab | Specific Conductivity | 154 | uS/cm |  | 8" deep, silty substrate, very turbid, no flow, floodplain pool, 50'x15', algae present
Munn | Field Verification | 4/26/2007 | Bottomland Hardwood Forest | Granville | Piedmont | 40765a | Upstream | routine | direct grab | TKN | 1.9 | mg/L |  | 8" deep, silty substrate, very turbid, no flow, floodplain pool, 50'x15', algae present
Munn | Field Verification | 4/26/2007 | Bottomland Hardwood Forest | Granville | Piedmont | 40765a | Upstream | routine | direct grab | TOC | 180 | mg/L |  | 8" deep, silty substrate, very turbid, no flow, floodplain pool, 50'x15', algae present
Munn | Field Verification | 4/26/2007 | Bottomland Hardwood Forest | Granville | Piedmont | 40765a | Upstream | routine | direct grab | TSS | 1500 | mg/L |  | 8" deep, silty substrate, very turbid, no flow, floodplain pool, 50'x15', algae present
Munn | Field Verification | 4/26/2007 | Bottomland Hardwood Forest | Granville | Piedmont | 40765a | Upstream | routine | direct grab | Water, Temperature | 17.9 | oC |  | 8" deep, silty substrate, very turbid, no flow, floodplain pool, 50'x15', algae present
Munn | Field Verification | 4/26/2007 | Bottomland Hardwood Forest | Granville | Piedmont | 40765a | Upstream | routine | direct grab | Zinc | 76 | ug/L |  | 8" deep, silty substrate, very turbid, no flow, floodplain pool, 50'x15', algae present
Munn | Field Verification | 10/22/2007 | Bottomland Hardwood Forest | Granville | Piedmont | 100765a | Upstream | routine | not applicable | Air, Temperature | 26 | oC |  | Site is dry
Munn | Field Verification | 10/22/2007 | Bottomland Hardwood Forest | Granville | Piedmont | 100765b | Downstream | routine | not applicable | Air, Temperature | 26 | oC |  | Site is dry
Munn | Field Verification | 10/20/2008 | Bottomland Hardwood Forest | Granville | Piedmont | 100865a | Upstream | routine | not applicable | Air, Temperature | 17 | oC |  | Site is dry
Munn | Field Verification | 10/20/2008 | Bottomland Hardwood Forest | Granville | Piedmont | 100865b | Downstream | routine | not applicable | Air, Temperature | 17 | oC |  | Site is dry
Munn | Field Verification | 2/3/2009 | Bottomland Hardwood Forest | Granville | Piedmont | 10965a | Upstream | routine | direct grab | Air, Temperature | 3 | oC |  | basin full, ~60'x15', 10-12 " deep, clear, abundant lf litter, precip in form of rain and snow in past 12 hrs
Munn | Field Verification | 2/3/2009 | Bottomland Hardwood Forest | Granville | Piedmont | 10965a | Upstream | routine | direct grab | Ammonia | 0.02 | mg/L as N |  | basin full, ~60'x15', 10-12 " deep, clear, abundant lf litter, precip in form of rain and snow in past 12 hrs
Munn | Field Verification | 2/3/2009 | Bottomland Hardwood Forest | Granville | Piedmont | 10965a | Upstream | routine | direct grab | Calcium | 1.8 | mg/L |  | basin full, ~60'x15', 10-12 " deep, clear, abundant lf litter, precip in form of rain and snow in past 12 hrs
Munn | Field Verification | 2/3/2009 | Bottomland Hardwood Forest | Granville | Piedmont | 10965a | Upstream | routine | direct grab | Copper | 3.4 | ug/L |  | basin full, ~60'x15', 10-12 " deep, clear, abundant lf litter, precip in form of rain and snow in past 12 hrs
Munn | Field Verification | 2/3/2009 | Bottomland Hardwood Forest | Granville | Piedmont | 10965a | Upstream | routine | direct grab | Dissolved Oxygen (%) | 44.6 | % |  | basin full, ~60'x15', 10-12 " deep, clear, abundant lf litter, precip in form of rain and snow in past 12 hrs
Munn | Field Verification | 2/3/2009 | Bottomland Hardwood Forest | Granville | Piedmont | 10965a | Upstream | routine | direct grab | Dissolved Oxygen (mg/L) | 5.48 | mg/L |  | basin full, ~60'x15', 10-12 " deep, clear, abundant lf litter, precip in form of rain and snow in past 12 hrs
Munn | Field Verification | 2/3/2009 | Bottomland Hardwood Forest | Granville | Piedmont | 10965a | Upstream | routine | direct grab | DOC | 12 | mg/L |  | basin full, ~60'x15', 10-12 " deep, clear, abundant lf litter, precip in form of rain and snow in past 12 hrs
Munn | Field Verification | 2/3/2009 | Bottomland Hardwood Forest | Granville | Piedmont | 10965a | Upstream | routine | direct grab | Lead | 10 | ug/L | Nondetect | basin full, ~60'x15', 10-12 " deep, clear, abundant lf litter, precip in form of rain and snow in past 12 hrs
Munn | Field Verification | 2/3/2009 | Bottomland Hardwood Forest | Granville | Piedmont | 10965a | Upstream | routine | direct grab | Magnesium | 1.2 | mg/L |  | basin full, ~60'x15', 10-12 " deep, clear, abundant lf litter, precip in form of rain and snow in past 12 hrs
Munn | Field Verification | 2/3/2009 | Bottomland Hardwood Forest | Granville | Piedmont | 10965a | Upstream | routine | direct grab | NO2+NO3 | 0.06 | mg/L as N |  | basin full, ~60'x15', 10-12 " deep, clear, abundant lf litter, precip in form of rain and snow in past 12 hrs
Munn | Field Verification | 2/3/2009 | Bottomland Hardwood Forest | Granville | Piedmont | 10965a | Upstream | routine | direct grab | pH | 4.7 | S.U. |  | basin full, ~60'x15', 10-12 " deep, clear, abundant lf litter, precip in form of rain and snow in past 12 hrs
Munn | Field Verification | 2/3/2009 | Bottomland Hardwood Forest | Granville | Piedmont | 10965a | Upstream | routine | direct grab | Phosphorus | 0.1 | mg/L as P |  | basin full, ~60'x15', 10-12 " deep, clear, abundant lf litter, precip in form of rain and snow in past 12 hrs
Munn | Field Verification | 2/3/2009 | Bottomland Hardwood Forest | Granville | Piedmont | 10965a | Upstream | routine | direct grab | Specific Conductivity | 64.1 | uS/cm |  | basin full, ~60'x15', 10-12 " deep, clear, abundant lf litter, precip in form of rain and snow in past 12 hrs
Munn | Field Verification | 2/3/2009 | Bottomland Hardwood Forest | Granville | Piedmont | 10965a | Upstream | routine | direct grab | TKN | 0.9 | mg/L as N |  | basin full, ~60'x15', 10-12 " deep, clear, abundant lf litter, precip in form of rain and snow in past 12 hrs
Munn | Field Verification | 2/3/2009 | Bottomland Hardwood Forest | Granville | Piedmont | 10965a | Upstream | routine | direct grab | TOC | 15 | mg/L |  | basin full, ~60'x15', 10-12 " deep, clear, abundant lf litter, precip in form of rain and snow in past 12 hrs
Munn | Field Verification | 2/3/2009 | Bottomland Hardwood Forest | Granville | Piedmont | 10965a | Upstream | routine | direct grab | TSS | 8.2 | mg/L |  | basin full, ~60'x15', 10-12 " deep, clear, abundant lf litter, precip in form of rain and snow in past 12 hrs
Munn | Field Verification | 2/3/2009 | Bottomland Hardwood Forest | Granville | Piedmont | 10965a | Upstream | routine | direct grab | Water, Temperature | 4.5 | oC |  | basin full, ~60'x15', 10-12 " deep, clear, abundant lf litter, precip in form of rain and snow in past 12 hrs
Munn | Field Verification | 2/3/2009 | Bottomland Hardwood Forest | Granville | Piedmont | 10965a | Upstream | routine | direct grab | Zinc | 10 | ug/L | Nondetect | basin full, ~60'x15', 10-12 " deep, clear, abundant lf litter, precip in form of rain and snow in past 12 hrs
Munn | Field Verification | 2/3/2009 | Bottomland Hardwood Forest | Granville | Piedmont | 10965b | Downstream | routine | bail | Air, Temperature | 5 | oC |  | there is a little flow at this downstream stream, from the basin, h2o depth ~3", leaf litter in pools, fine sediment in riffles, precip from rain and snow last 12 hrs
Munn | Field Verification | 2/3/2009 | Bottomland Hardwood Forest | Granville | Piedmont | 10965b | Downstream | routine | bail | Ammonia | 0.02 | mg/L as N |  | there is a little flow at this downstream stream, from the basin, h2o depth ~3", leaf litter in pools, fine sediment in riffles, precip from rain and snow last 12 hrs
Munn | Field Verification | 2/3/2009 | Bottomland Hardwood Forest | Granville | Piedmont | 10965b | Downstream | routine | bail | Calcium | 2.7 | mg/L |  | there is a little flow at this downstream stream, from the basin, h2o depth ~3", leaf litter in pools, fine sediment in riffles, precip from rain and snow last 12 hrs
Munn | Field Verification | 2/3/2009 | Bottomland Hardwood Forest | Granville | Piedmont | 10965b | Downstream | routine | bail | Copper | 4.1 | ug/L |  | there is a little flow at this downstream stream, from the basin, h2o depth ~3", leaf litter in pools, fine sediment in riffles, precip from rain and snow last 12 hrs
Munn | Field Verification | 2/3/2009 | Bottomland Hardwood Forest | Granville | Piedmont | 10965b | Downstream | routine | bail | Dissolved Oxygen (%) | 7.69 | % |  | there is a little flow at this downstream stream, from the basin, h2o depth ~3", leaf litter in pools, fine sediment in riffles, precip from rain and snow last 12 hrs
Munn | Field Verification | 2/3/2009 | Bottomland Hardwood Forest | Granville | Piedmont | 10965b | Downstream | routine | bail | Dissolved Oxygen (mg/L) | 9.85 | mg/L |  | there is a little flow at this downstream stream, from the basin, h2o depth ~3", leaf litter in pools, fine sediment in riffles, precip from rain and snow last 12 hrs
Munn | Field Verification | 2/3/2009 | Bottomland Hardwood Forest | Granville | Piedmont | 10965b | Downstream | routine | bail | DOC | 13 | mg/L |  | there is a little flow at this downstream stream, from the basin, h2o depth ~3", leaf litter in pools, fine sediment in riffles, precip from rain and snow last 12 hrs
Munn | Field Verification | 2/3/2009 | Bottomland Hardwood Forest | Granville | Piedmont | 10965b | Downstream | routine | bail | Fecal Colliform | 98 | cfu/100 ml |  | there is a little flow at this downstream stream, from the basin, h2o depth ~3", leaf litter in pools, fine sediment in riffles, precip from rain and snow last 12 hrs
Munn | Field Verification | 2/3/2009 | Bottomland Hardwood Forest | Granville | Piedmont | 10965b | Downstream | routine | bail | Lead | 10 | ug/L | Nondetect | there is a little flow at this downstream stream, from the basin, h2o depth ~3", leaf litter in pools, fine sediment in riffles, precip from rain and snow last 12 hrs
Munn | Field Verification | 2/3/2009 | Bottomland Hardwood Forest | Granville | Piedmont | 10965b | Downstream | routine | bail | Magnesium | 1.4 | mg/L |  | there is a little flow at this downstream stream, from the basin, h2o depth ~3", leaf litter in pools, fine sediment in riffles, precip from rain and snow last 12 hrs
Munn | Field Verification | 2/3/2009 | Bottomland Hardwood Forest | Granville | Piedmont | 10965b | Downstream | routine | bail | NO2+NO3 | 0.07 | mg/L as N |  | there is a little flow at this downstream stream, from the basin, h2o depth ~3", leaf litter in pools, fine sediment in riffles, precip from rain and snow last 12 hrs
Munn | Field Verification | 2/3/2009 | Bottomland Hardwood Forest | Granville | Piedmont | 10965b | Downstream | routine | bail | pH | 4.82 | S.U. |  | there is a little flow at this downstream stream, from the basin, h2o depth ~3", leaf litter in pools, fine sediment in riffles, precip from rain and snow last 12 hrs
Munn | Field Verification | 2/3/2009 | Bottomland Hardwood Forest | Granville | Piedmont | 10965b | Downstream | routine | bail | Phosphorus | 0.08 | mg/L as P |  | there is a little flow at this downstream stream, from the basin, h2o depth ~3", leaf litter in pools, fine sediment in riffles, precip from rain and snow last 12 hrs
Munn | Field Verification | 2/3/2009 | Bottomland Hardwood Forest | Granville | Piedmont | 10965b | Downstream | routine | bail | Specific Conductivity | 43.2 | uS/cm |  | there is a little flow at this downstream stream, from the basin, h2o depth ~3", leaf litter in pools, fine sediment in riffles, precip from rain and snow last 12 hrs
Munn | Field Verification | 2/3/2009 | Bottomland Hardwood Forest | Granville | Piedmont | 10965b | Downstream | routine | bail | TKN | 0.71 | mg/L as N |  | there is a little flow at this downstream stream, from the basin, h2o depth ~3", leaf litter in pools, fine sediment in riffles, precip from rain and snow last 12 hrs
Munn | Field Verification | 2/3/2009 | Bottomland Hardwood Forest | Granville | Piedmont | 10965b | Downstream | routine | bail | TOC | 14 | mg/L |  | there is a little flow at this downstream stream, from the basin, h2o depth ~3", leaf litter in pools, fine sediment in riffles, precip from rain and snow last 12 hrs
Munn | Field Verification | 2/3/2009 | Bottomland Hardwood Forest | Granville | Piedmont | 10965b | Downstream | routine | bail | TSS | 36 | mg/L |  | there is a little flow at this downstream stream, from the basin, h2o depth ~3", leaf litter in pools, fine sediment in riffles, precip from rain and snow last 12 hrs
Munn | Field Verification | 2/3/2009 | Bottomland Hardwood Forest | Granville | Piedmont | 10965b | Downstream | routine | bail | Water, Temperature | 4.6 | oC |  | there is a little flow at this downstream stream, from the basin, h2o depth ~3", leaf litter in pools, fine sediment in riffles, precip from rain and snow last 12 hrs
Munn | Field Verification | 2/3/2009 | Bottomland Hardwood Forest | Granville | Piedmont | 10965b | Downstream | routine | bail | Zinc | 10 | ug/L | Nondetect | there is a little flow at this downstream stream, from the basin, h2o depth ~3", leaf litter in pools, fine sediment in riffles, precip from rain and snow last 12 hrs
Munn | Field Verification | 1/26/2010 | Bottomland Hardwood Forest | Granville | Piedmont | 11065a | Upstream | routine | direct grab | Air, Temperature | 8.5 | oC |  | 4"deep, leaf debris clear sampled @20765a, organic debris in bottles (no bail bottle) DO kept dropping
Munn | Field Verification | 1/26/2010 | Bottomland Hardwood Forest | Granville | Piedmont | 11065a | Upstream | routine | direct grab | Ammonia | 0.02 | mg/L as N |  | 4"deep, leaf debris clear sampled @20765a, organic debris in bottles (no bail bottle) DO kept dropping
Munn | Field Verification | 1/26/2010 | Bottomland Hardwood Forest | Granville | Piedmont | 11065a | Upstream | routine | direct grab | Calcium | 2.1 | mg/L |  | 4"deep, leaf debris clear sampled @20765a, organic debris in bottles (no bail bottle) DO kept dropping
Munn | Field Verification | 1/26/2010 | Bottomland Hardwood Forest | Granville | Piedmont | 11065a | Upstream | routine | direct grab | Copper | 2.6 | ug/L |  | 4"deep, leaf debris clear sampled @20765a, organic debris in bottles (no bail bottle) DO kept dropping
Munn | Field Verification | 1/26/2010 | Bottomland Hardwood Forest | Granville | Piedmont | 11065a | Upstream | routine | direct grab | Dissolved Oxygen (%) | 70 | % |  | 4"deep, leaf debris clear sampled @20765a, organic debris in bottles (no bail bottle) DO kept dropping
Munn | Field Verification | 1/26/2010 | Bottomland Hardwood Forest | Granville | Piedmont | 11065a | Upstream | routine | direct grab | Dissolved Oxygen (mg/L) | 8.2 | mg/L |  | 4"deep, leaf debris clear sampled @20765a, organic debris in bottles (no bail bottle) DO kept dropping
Munn | Field Verification | 1/26/2010 | Bottomland Hardwood Forest | Granville | Piedmont | 11065a | Upstream | routine | direct grab | DOC | 8.8 | mg/L |  | 4"deep, leaf debris clear sampled @20765a, organic debris in bottles (no bail bottle) DO kept dropping
Munn | Field Verification | 1/26/2010 | Bottomland Hardwood Forest | Granville | Piedmont | 11065a | Upstream | routine | direct grab | Fecal Colliform | 17 | cfu/100 ml |  | 4"deep, leaf debris clear sampled @20765a, organic debris in bottles (no bail bottle) DO kept dropping
Munn | Field Verification | 1/26/2010 | Bottomland Hardwood Forest | Granville | Piedmont | 11065a | Upstream | routine | direct grab | Lead | 10 | ug/L | Nondetect | 4"deep, leaf debris clear sampled @20765a, organic debris in bottles (no bail bottle) DO kept dropping
Munn | Field Verification | 1/26/2010 | Bottomland Hardwood Forest | Granville | Piedmont | 11065a | Upstream | routine | direct grab | Magnesium | 1.5 | mg/L |  | 4"deep, leaf debris clear sampled @20765a, organic debris in bottles (no bail bottle) DO kept dropping
Munn | Field Verification | 1/26/2010 | Bottomland Hardwood Forest | Granville | Piedmont | 11065a | Upstream | routine | direct grab | NO2+NO3 | 0.02 | mg/L as N | Nondetect | 4"deep, leaf debris clear sampled @20765a, organic debris in bottles (no bail bottle) DO kept dropping
Munn | Field Verification | 1/26/2010 | Bottomland Hardwood Forest | Granville | Piedmont | 11065a | Upstream | routine | direct grab | pH | 5.7 | S.U. |  | 4"deep, leaf debris clear sampled @20765a, organic debris in bottles (no bail bottle) DO kept dropping
Munn | Field Verification | 1/26/2010 | Bottomland Hardwood Forest | Granville | Piedmont | 11065a | Upstream | routine | direct grab | Phosphorus | 0.47 | mg/L as P |  | 4"deep, leaf debris clear sampled @20765a, organic debris in bottles (no bail bottle) DO kept dropping
Munn | Field Verification | 1/26/2010 | Bottomland Hardwood Forest | Granville | Piedmont | 11065a | Upstream | routine | direct grab | Specific Conductivity | 53.4 | uS/cm |  | 4"deep, leaf debris clear sampled @20765a, organic debris in bottles (no bail bottle) DO kept dropping
Munn | Field Verification | 1/26/2010 | Bottomland Hardwood Forest | Granville | Piedmont | 11065a | Upstream | routine | direct grab | TKN | 1.8 | mg/L as N |  | 4"deep, leaf debris clear sampled @20765a, organic debris in bottles (no bail bottle) DO kept dropping
Munn | Field Verification | 1/26/2010 | Bottomland Hardwood Forest | Granville | Piedmont | 11065a | Upstream | routine | direct grab | TOC | 40 | mg/L |  | 4"deep, leaf debris clear sampled @20765a, organic debris in bottles (no bail bottle) DO kept dropping
Munn | Field Verification | 1/26/2010 | Bottomland Hardwood Forest | Granville | Piedmont | 11065a | Upstream | routine | direct grab | TSS | 440 | mg/L |  | 4"deep, leaf debris clear sampled @20765a, organic debris in bottles (no bail bottle) DO kept dropping
Munn | Field Verification | 1/26/2010 | Bottomland Hardwood Forest | Granville | Piedmont | 11065a | Upstream | routine | direct grab | Water, Temperature | 8.4 | oC |  | 4"deep, leaf debris clear sampled @20765a, organic debris in bottles (no bail bottle) DO kept dropping
Munn | Field Verification | 1/26/2010 | Bottomland Hardwood Forest | Granville | Piedmont | 11065a | Upstream | routine | direct grab | Zinc | 10 | ug/L | Nondetect | 4"deep, leaf debris clear sampled @20765a, organic debris in bottles (no bail bottle) DO kept dropping
Munn | Field Verification | 1/26/2010 | Bottomland Hardwood Forest | Granville | Piedmont | 11065b | Downstream | routine | direct grab | Air, Temperature | 8 | oC |  | clear flowing h20 in strea 1.5' wide, 2" deep, mineral substrate (recent rain)
Munn | Field Verification | 1/26/2010 | Bottomland Hardwood Forest | Granville | Piedmont | 11065b | Downstream | routine | direct grab | Ammonia | 0.02 | mg/L as N |  | clear flowing h20 in strea 1.5' wide, 2" deep, mineral substrate (recent rain)
Munn | Field Verification | 1/26/2010 | Bottomland Hardwood Forest | Granville | Piedmont | 11065b | Downstream | routine | direct grab | Calcium | 2.2 | mg/L |  | clear flowing h20 in strea 1.5' wide, 2" deep, mineral substrate (recent rain)
Munn | Field Verification | 1/26/2010 | Bottomland Hardwood Forest | Granville | Piedmont | 11065b | Downstream | routine | direct grab | Copper | 2 | ug/L | Nondetect | clear flowing h20 in strea 1.5' wide, 2" deep, mineral substrate (recent rain)
Munn | Field Verification | 1/26/2010 | Bottomland Hardwood Forest | Granville | Piedmont | 11065b | Downstream | routine | direct grab | Dissolved Oxygen (%) | 79.3 | % |  | clear flowing h20 in strea 1.5' wide, 2" deep, mineral substrate (recent rain)
Munn | Field Verification | 1/26/2010 | Bottomland Hardwood Forest | Granville | Piedmont | 11065b | Downstream | routine | direct grab | Dissolved Oxygen (mg/L) | 9.3 | mg/L |  | clear flowing h20 in strea 1.5' wide, 2" deep, mineral substrate (recent rain)
Munn | Field Verification | 1/26/2010 | Bottomland Hardwood Forest | Granville | Piedmont | 11065b | Downstream | routine | direct grab | DOC | 8.6 | mg/L |  | clear flowing h20 in strea 1.5' wide, 2" deep, mineral substrate (recent rain)
Munn | Field Verification | 1/26/2010 | Bottomland Hardwood Forest | Granville | Piedmont | 11065b | Downstream | routine | direct grab | Fecal Colliform | 31 | cfu/100 ml |  | clear flowing h20 in strea 1.5' wide, 2" deep, mineral substrate (recent rain)
Munn | Field Verification | 1/26/2010 | Bottomland Hardwood Forest | Granville | Piedmont | 11065b | Downstream | routine | direct grab | Lead | 10 | ug/L | Nondetect | clear flowing h20 in strea 1.5' wide, 2" deep, mineral substrate (recent rain)
Munn | Field Verification | 1/26/2010 | Bottomland Hardwood Forest | Granville | Piedmont | 11065b | Downstream | routine | direct grab | Magnesium | 1.4 | mg/L |  | clear flowing h20 in strea 1.5' wide, 2" deep, mineral substrate (recent rain)
Munn | Field Verification | 1/26/2010 | Bottomland Hardwood Forest | Granville | Piedmont | 11065b | Downstream | routine | direct grab | NO2+NO3 | 0.06 | mg/L as N |  | clear flowing h20 in strea 1.5' wide, 2" deep, mineral substrate (recent rain)
Munn | Field Verification | 1/26/2010 | Bottomland Hardwood Forest | Granville | Piedmont | 11065b | Downstream | routine | direct grab | pH | 5.7 | S.U. |  | clear flowing h20 in strea 1.5' wide, 2" deep, mineral substrate (recent rain)
Munn | Field Verification | 1/26/2010 | Bottomland Hardwood Forest | Granville | Piedmont | 11065b | Downstream | routine | direct grab | Phosphorus | 0.06 | mg/L as P |  | clear flowing h20 in strea 1.5' wide, 2" deep, mineral substrate (recent rain)
Munn | Field Verification | 1/26/2010 | Bottomland Hardwood Forest | Granville | Piedmont | 11065b | Downstream | routine | direct grab | Specific Conductivity | 42.5 | uS/cm |  | clear flowing h20 in strea 1.5' wide, 2" deep, mineral substrate (recent rain)
Munn | Field Verification | 1/26/2010 | Bottomland Hardwood Forest | Granville | Piedmont | 11065b | Downstream | routine | direct grab | TKN | 0.43 | mg/L as N |  | clear flowing h20 in strea 1.5' wide, 2" deep, mineral substrate (recent rain)
Munn | Field Verification | 1/26/2010 | Bottomland Hardwood Forest | Granville | Piedmont | 11065b | Downstream | routine | direct grab | TOC | 8.8 | mg/L |  | clear flowing h20 in strea 1.5' wide, 2" deep, mineral substrate (recent rain)
Munn | Field Verification | 1/26/2010 | Bottomland Hardwood Forest | Granville | Piedmont | 11065b | Downstream | routine | direct grab | TSS | 7 | mg/L |  | clear flowing h20 in strea 1.5' wide, 2" deep, mineral substrate (recent rain)
Munn | Field Verification | 1/26/2010 | Bottomland Hardwood Forest | Granville | Piedmont | 11065b | Downstream | routine | direct grab | Water, Temperature | 8.3 | oC |  | clear flowing h20 in strea 1.5' wide, 2" deep, mineral substrate (recent rain)
Munn | Field Verification | 1/26/2010 | Bottomland Hardwood Forest | Granville | Piedmont | 11065b | Downstream | routine | direct grab | Zinc | 10 | ug/L | Nondetect | clear flowing h20 in strea 1.5' wide, 2" deep, mineral substrate (recent rain)
Munn | Field Verification | 1/25/2011 | Bottomland Hardwood Forest | Granville | Piedmont | 11165a | Upstream | routine | bail | Air, Temperature | 11 | oC |  | 3" deep, taken 20' downstream from 20765a, lf debris, no flow, h2o way down for Jan, sulfur odor, a little tannic
Munn | Field Verification | 1/25/2011 | Bottomland Hardwood Forest | Granville | Piedmont | 11165a | Upstream | routine | bail | Ammonia | 0.02 | mg/L as N | Nondetect | 3" deep, taken 20' downstream from 20765a, lf debris, no flow, h2o way down for Jan, sulfur odor, a little tannic
Munn | Field Verification | 1/25/2011 | Bottomland Hardwood Forest | Granville | Piedmont | 11165a | Upstream | routine | bail | Calcium | 3.8 | mg/L |  | 3" deep, taken 20' downstream from 20765a, lf debris, no flow, h2o way down for Jan, sulfur odor, a little tannic
Munn | Field Verification | 1/25/2011 | Bottomland Hardwood Forest | Granville | Piedmont | 11165a | Upstream | routine | bail | Copper | 4 | ug/L |  | 3" deep, taken 20' downstream from 20765a, lf debris, no flow, h2o way down for Jan, sulfur odor, a little tannic
Munn | Field Verification | 1/25/2011 | Bottomland Hardwood Forest | Granville | Piedmont | 11165a | Upstream | routine | bail | Dissolved Oxygen (%) | 21 | % |  | 3" deep, taken 20' downstream from 20765a, lf debris, no flow, h2o way down for Jan, sulfur odor, a little tannic
Munn | Field Verification | 1/25/2011 | Bottomland Hardwood Forest | Granville | Piedmont | 11165a | Upstream | routine | bail | Dissolved Oxygen (mg/L) | 2.7 | mg/L |  | 3" deep, taken 20' downstream from 20765a, lf debris, no flow, h2o way down for Jan, sulfur odor, a little tannic
Munn | Field Verification | 1/25/2011 | Bottomland Hardwood Forest | Granville | Piedmont | 11165a | Upstream | routine | bail | DOC | 16 | mg/L |  | 3" deep, taken 20' downstream from 20765a, lf debris, no flow, h2o way down for Jan, sulfur odor, a little tannic
Munn | Field Verification | 1/25/2011 | Bottomland Hardwood Forest | Granville | Piedmont | 11165a | Upstream | routine | bail | Fecal Colliform | 3 | cfu/100 ml |  | 3" deep, taken 20' downstream from 20765a, lf debris, no flow, h2o way down for Jan, sulfur odor, a little tannic
Munn | Field Verification | 1/25/2011 | Bottomland Hardwood Forest | Granville | Piedmont | 11165a | Upstream | routine | bail | Lead | 10 | ug/L | Nondetect | 3" deep, taken 20' downstream from 20765a, lf debris, no flow, h2o way down for Jan, sulfur odor, a little tannic
Munn | Field Verification | 1/25/2011 | Bottomland Hardwood Forest | Granville | Piedmont | 11165a | Upstream | routine | bail | Magnesium | 1.6 | mg/L |  | 3" deep, taken 20' downstream from 20765a, lf debris, no flow, h2o way down for Jan, sulfur odor, a little tannic
Munn | Field Verification | 1/25/2011 | Bottomland Hardwood Forest | Granville | Piedmont | 11165a | Upstream | routine | bail | NO2+NO3 | 0.2 | mg/L as N |  | 3" deep, taken 20' downstream from 20765a, lf debris, no flow, h2o way down for Jan, sulfur odor, a little tannic
Munn | Field Verification | 1/25/2011 | Bottomland Hardwood Forest | Granville | Piedmont | 11165a | Upstream | routine | bail | pH | 5.24 | S.U. |  | 3" deep, taken 20' downstream from 20765a, lf debris, no flow, h2o way down for Jan, sulfur odor, a little tannic
Munn | Field Verification | 1/25/2011 | Bottomland Hardwood Forest | Granville | Piedmont | 11165a | Upstream | routine | bail | Phosphorus | 0.09 | mg/L as P |  | 3" deep, taken 20' downstream from 20765a, lf debris, no flow, h2o way down for Jan, sulfur odor, a little tannic
Munn | Field Verification | 1/25/2011 | Bottomland Hardwood Forest | Granville | Piedmont | 11165a | Upstream | routine | bail | Specific Conductivity | 115.2 | uS/cm |  | 3" deep, taken 20' downstream from 20765a, lf debris, no flow, h2o way down for Jan, sulfur odor, a little tannic
Munn | Field Verification | 1/25/2011 | Bottomland Hardwood Forest | Granville | Piedmont | 11165a | Upstream | routine | bail | TKN | 1.1 | mg/L as N |  | 3" deep, taken 20' downstream from 20765a, lf debris, no flow, h2o way down for Jan, sulfur odor, a little tannic
Munn | Field Verification | 1/25/2011 | Bottomland Hardwood Forest | Granville | Piedmont | 11165a | Upstream | routine | bail | TOC | 19 | mg/L |  | 3" deep, taken 20' downstream from 20765a, lf debris, no flow, h2o way down for Jan, sulfur odor, a little tannic
Munn | Field Verification | 1/25/2011 | Bottomland Hardwood Forest | Granville | Piedmont | 11165a | Upstream | routine | bail | TSS | 6.2 | mg/L | Nondetect | 3" deep, taken 20' downstream from 20765a, lf debris, no flow, h2o way down for Jan, sulfur odor, a little tannic
Munn | Field Verification | 1/25/2011 | Bottomland Hardwood Forest | Granville | Piedmont | 11165a | Upstream | routine | bail | Water, Temperature | 4.7 | oC |  | 3" deep, taken 20' downstream from 20765a, lf debris, no flow, h2o way down for Jan, sulfur odor, a little tannic
Munn | Field Verification | 1/25/2011 | Bottomland Hardwood Forest | Granville | Piedmont | 11165a | Upstream | routine | bail | Zinc | 33 | ug/L |  | 3" deep, taken 20' downstream from 20765a, lf debris, no flow, h2o way down for Jan, sulfur odor, a little tannic
Munn | Field Verification | 1/25/2011 | Bottomland Hardwood Forest | Granville | Piedmont | 11165b | Downstream | routine | not applicable | Air, Temperature | 10.7 | oC |  | site is dry, flag missing, retied approx location of 20765b
Munn | Field Verification | 1/30/2007 | Bottomland Hardwood Forest | Granville | Piedmont | 20765a | Upstream | routine | not applicable | Air, Temperature | 5.5 | oC |  | floodplain pool w/in blh broad lvs 10" deep no obvious flow
Munn | Field Verification | 1/30/2007 | Bottomland Hardwood Forest | Granville | Piedmont | 20765a | Upstream | routine | direct grab | Ammonia | 0.02 | mg/L | Nondetect | floodplain pool w/in blh broad lvs 10" deep no obvious flow
Munn | Field Verification | 1/30/2007 | Bottomland Hardwood Forest | Granville | Piedmont | 20765a | Upstream | routine | direct grab | Calcium | 1.8 | mg/L |  | floodplain pool w/in blh broad lvs 10" deep no obvious flow
Munn | Field Verification | 1/30/2007 | Bottomland Hardwood Forest | Granville | Piedmont | 20765a | Upstream | routine | direct grab | Copper | 2 | ug/L | Nondetect | floodplain pool w/in blh broad lvs 10" deep no obvious flow
Munn | Field Verification | 1/30/2007 | Bottomland Hardwood Forest | Granville | Piedmont | 20765a | Upstream | routine | direct grab | Dissolved Oxygen (%) | 81.5 | % |  | floodplain pool w/in blh broad lvs 10" deep no obvious flow
Munn | Field Verification | 1/30/2007 | Bottomland Hardwood Forest | Granville | Piedmont | 20765a | Upstream | routine | direct grab | Dissolved Oxygen (mg/L) | 10.6 | mg/L |  | floodplain pool w/in blh broad lvs 10" deep no obvious flow
Munn | Field Verification | 1/30/2007 | Bottomland Hardwood Forest | Granville | Piedmont | 20765a | Upstream | routine | direct grab | DOC | 2.7 | mg/L |  | floodplain pool w/in blh broad lvs 10" deep no obvious flow
Munn | Field Verification | 1/30/2007 | Bottomland Hardwood Forest | Granville | Piedmont | 20765a | Upstream | routine | direct grab | Fecal Colliform | 5 | cfu/100 ml |  | floodplain pool w/in blh broad lvs 10" deep no obvious flow
Munn | Field Verification | 1/30/2007 | Bottomland Hardwood Forest | Granville | Piedmont | 20765a | Upstream | routine | direct grab | Lead | 10 | ug/L | Nondetect | floodplain pool w/in blh broad lvs 10" deep no obvious flow
Munn | Field Verification | 1/30/2007 | Bottomland Hardwood Forest | Granville | Piedmont | 20765a | Upstream | routine | direct grab | Magnesium | 1.5 | mg/L |  | floodplain pool w/in blh broad lvs 10" deep no obvious flow
Munn | Field Verification | 1/30/2007 | Bottomland Hardwood Forest | Granville | Piedmont | 20765a | Upstream | routine | direct grab | NO2+NO3 | 0.02 | mg/L | Nondetect | floodplain pool w/in blh broad lvs 10" deep no obvious flow
Munn | Field Verification | 1/30/2007 | Bottomland Hardwood Forest | Granville | Piedmont | 20765a | Upstream | routine | direct grab | pH | 6.2 | S.U. |  | floodplain pool w/in blh broad lvs 10" deep no obvious flow
Munn | Field Verification | 1/30/2007 | Bottomland Hardwood Forest | Granville | Piedmont | 20765a | Upstream | routine | direct grab | Phosphorus | 0.03 | mg/L |  | floodplain pool w/in blh broad lvs 10" deep no obvious flow
Munn | Field Verification | 1/30/2007 | Bottomland Hardwood Forest | Granville | Piedmont | 20765a | Upstream | routine | direct grab | Specific Conductivity | 44.2 | uS/cm |  | floodplain pool w/in blh broad lvs 10" deep no obvious flow
Munn | Field Verification | 1/30/2007 | Bottomland Hardwood Forest | Granville | Piedmont | 20765a | Upstream | routine | direct grab | TKN | 0.47 | mg/L |  | floodplain pool w/in blh broad lvs 10" deep no obvious flow
Munn | Field Verification | 1/30/2007 | Bottomland Hardwood Forest | Granville | Piedmont | 20765a | Upstream | routine | direct grab | TOC | 2.6 | mg/L |  | floodplain pool w/in blh broad lvs 10" deep no obvious flow
Munn | Field Verification | 1/30/2007 | Bottomland Hardwood Forest | Granville | Piedmont | 20765a | Upstream | routine | direct grab | TSS | 4.8 | mg/L |  | floodplain pool w/in blh broad lvs 10" deep no obvious flow
Munn | Field Verification | 1/30/2007 | Bottomland Hardwood Forest | Granville | Piedmont | 20765a | Upstream | routine | direct grab | Water, Temperature | 4.2 | oC |  | floodplain pool w/in blh broad lvs 10" deep no obvious flow
Munn | Field Verification | 1/30/2007 | Bottomland Hardwood Forest | Granville | Piedmont | 20765a | Upstream | routine | direct grab | Zinc | 10 | ug/L | Nondetect | floodplain pool w/in blh broad lvs 10" deep no obvious flow
Munn | Field Verification | 1/30/2007 | Bottomland Hardwood Forest | Granville | Piedmont | 20765b | Downstream | routine | not applicable | Air, Temperature | 5.5 | oC |  | 1.5' wide stream flowing from BLH, 3" deep, sandy bottom
Munn | Field Verification | 1/30/2007 | Bottomland Hardwood Forest | Granville | Piedmont | 20765b | Downstream | routine | direct grab | Ammonia | 0.02 | mg/L | Nondetect | 1.5' wide stream flowing from BLH, 3" deep, sandy bottom
Munn | Field Verification | 1/30/2007 | Bottomland Hardwood Forest | Granville | Piedmont | 20765b | Downstream | routine | direct grab | Calcium | 2.2 | mg/L |  | 1.5' wide stream flowing from BLH, 3" deep, sandy bottom
Munn | Field Verification | 1/30/2007 | Bottomland Hardwood Forest | Granville | Piedmont | 20765b | Downstream | routine | direct grab | Copper | 2 | ug/L | Nondetect | 1.5' wide stream flowing from BLH, 3" deep, sandy bottom
Munn | Field Verification | 1/30/2007 | Bottomland Hardwood Forest | Granville | Piedmont | 20765b | Downstream | routine | direct grab | Dissolved Oxygen (%) | 79.4 | % |  | 1.5' wide stream flowing from BLH, 3" deep, sandy bottom
Munn | Field Verification | 1/30/2007 | Bottomland Hardwood Forest | Granville | Piedmont | 20765b | Downstream | routine | direct grab | Dissolved Oxygen (mg/L) | 10.3 | mg/L |  | 1.5' wide stream flowing from BLH, 3" deep, sandy bottom
Munn | Field Verification | 1/30/2007 | Bottomland Hardwood Forest | Granville | Piedmont | 20765b | Downstream | routine | direct grab | DOC | 2.9 | mg/L |  | 1.5' wide stream flowing from BLH, 3" deep, sandy bottom
Munn | Field Verification | 1/30/2007 | Bottomland Hardwood Forest | Granville | Piedmont | 20765b | Downstream | routine | direct grab | Fecal Colliform | 1 | cfu/100 ml |  | 1.5' wide stream flowing from BLH, 3" deep, sandy bottom
Munn | Field Verification | 1/30/2007 | Bottomland Hardwood Forest | Granville | Piedmont | 20765b | Downstream | routine | direct grab | Lead | 10 | ug/L | Nondetect | 1.5' wide stream flowing from BLH, 3" deep, sandy bottom
Munn | Field Verification | 1/30/2007 | Bottomland Hardwood Forest | Granville | Piedmont | 20765b | Downstream | routine | direct grab | Magnesium | 1.6 | mg/L |  | 1.5' wide stream flowing from BLH, 3" deep, sandy bottom
Munn | Field Verification | 1/30/2007 | Bottomland Hardwood Forest | Granville | Piedmont | 20765b | Downstream | routine | direct grab | NO2+NO3 | 0.02 | mg/L | Nondetect | 1.5' wide stream flowing from BLH, 3" deep, sandy bottom
Munn | Field Verification | 1/30/2007 | Bottomland Hardwood Forest | Granville | Piedmont | 20765b | Downstream | routine | direct grab | pH | 6.44 | S.U. |  | 1.5' wide stream flowing from BLH, 3" deep, sandy bottom
Munn | Field Verification | 1/30/2007 | Bottomland Hardwood Forest | Granville | Piedmont | 20765b | Downstream | routine | direct grab | Phosphorus | 0.05 | mg/L |  | 1.5' wide stream flowing from BLH, 3" deep, sandy bottom
Munn | Field Verification | 1/30/2007 | Bottomland Hardwood Forest | Granville | Piedmont | 20765b | Downstream | routine | direct grab | Specific Conductivity | 46.2 | uS/cm |  | 1.5' wide stream flowing from BLH, 3" deep, sandy bottom
Munn | Field Verification | 1/30/2007 | Bottomland Hardwood Forest | Granville | Piedmont | 20765b | Downstream | routine | direct grab | TKN | 0.3 | mg/L |  | 1.5' wide stream flowing from BLH, 3" deep, sandy bottom
Munn | Field Verification | 1/30/2007 | Bottomland Hardwood Forest | Granville | Piedmont | 20765b | Downstream | routine | direct grab | TOC | 4 | mg/L |  | 1.5' wide stream flowing from BLH, 3" deep, sandy bottom
Munn | Field Verification | 1/30/2007 | Bottomland Hardwood Forest | Granville | Piedmont | 20765b | Downstream | routine | direct grab | TSS | 36 | mg/L |  | 1.5' wide stream flowing from BLH, 3" deep, sandy bottom
Munn | Field Verification | 1/30/2007 | Bottomland Hardwood Forest | Granville | Piedmont | 20765b | Downstream | routine | direct grab | Water, Temperature | 4.4 | oC |  | 1.5' wide stream flowing from BLH, 3" deep, sandy bottom
Munn | Field Verification | 1/30/2007 | Bottomland Hardwood Forest | Granville | Piedmont | 20765b | Downstream | routine | direct grab | Zinc | 10 | ug/L | Nondetect | 1.5' wide stream flowing from BLH, 3" deep, sandy bottom
Munn | Field Verification | 2/5/2008 | Bottomland Hardwood Forest | Granville | Piedmont | 20865A | Upstream | routine | not applicable | Air, Temperature | 23 | oC |  | sampled @ 10765a, site is 6" deep, h2o is clear, lv debris, not flow, some veg, pool 15'40', h2o low @ site
Munn | Field Verification | 2/5/2008 | Bottomland Hardwood Forest | Granville | Piedmont | 20865A | Upstream | routine | bail | Ammonia | 0.02 | mg/L | Nondetect | sampled @ 10765a, site is 6" deep, h2o is clear, lv debris, not flow, some veg, pool 15'40', h2o low @ site
Munn | Field Verification | 2/5/2008 | Bottomland Hardwood Forest | Granville | Piedmont | 20865A | Upstream | routine | bail | Calcium | 4.6 | mg/L |  | sampled @ 10765a, site is 6" deep, h2o is clear, lv debris, not flow, some veg, pool 15'40', h2o low @ site
Munn | Field Verification | 2/5/2008 | Bottomland Hardwood Forest | Granville | Piedmont | 20865A | Upstream | routine | bail | Copper | 2.2 | ug/L |  | sampled @ 10765a, site is 6" deep, h2o is clear, lv debris, not flow, some veg, pool 15'40', h2o low @ site
Munn | Field Verification | 2/5/2008 | Bottomland Hardwood Forest | Granville | Piedmont | 20865A | Upstream | routine | bail | Dissolved Oxygen (%) | 30.8 | % |  | sampled @ 10765a, site is 6" deep, h2o is clear, lv debris, not flow, some veg, pool 15'40', h2o low @ site
Munn | Field Verification | 2/5/2008 | Bottomland Hardwood Forest | Granville | Piedmont | 20865A | Upstream | routine | bail | Dissolved Oxygen (mg/L) | 3.1 | mg/L |  | sampled @ 10765a, site is 6" deep, h2o is clear, lv debris, not flow, some veg, pool 15'40', h2o low @ site
Munn | Field Verification | 2/5/2008 | Bottomland Hardwood Forest | Granville | Piedmont | 20865A | Upstream | routine | bail | DOC | 5.9 | mg/L |  | sampled @ 10765a, site is 6" deep, h2o is clear, lv debris, not flow, some veg, pool 15'40', h2o low @ site
Munn | Field Verification | 2/5/2008 | Bottomland Hardwood Forest | Granville | Piedmont | 20865A | Upstream | routine | bail | Fecal Colliform | 93 | cfu/100 ml |  | sampled @ 10765a, site is 6" deep, h2o is clear, lv debris, not flow, some veg, pool 15'40', h2o low @ site
Munn | Field Verification | 2/5/2008 | Bottomland Hardwood Forest | Granville | Piedmont | 20865A | Upstream | routine | bail | Lead | 10 | ug/L | Nondetect | sampled @ 10765a, site is 6" deep, h2o is clear, lv debris, not flow, some veg, pool 15'40', h2o low @ site
Munn | Field Verification | 2/5/2008 | Bottomland Hardwood Forest | Granville | Piedmont | 20865A | Upstream | routine | bail | Magnesium | 2.1 | mg/L |  | sampled @ 10765a, site is 6" deep, h2o is clear, lv debris, not flow, some veg, pool 15'40', h2o low @ site
Munn | Field Verification | 2/5/2008 | Bottomland Hardwood Forest | Granville | Piedmont | 20865A | Upstream | routine | bail | NO2+NO3 | 0.7 | mg/L |  | sampled @ 10765a, site is 6" deep, h2o is clear, lv debris, not flow, some veg, pool 15'40', h2o low @ site
Munn | Field Verification | 2/5/2008 | Bottomland Hardwood Forest | Granville | Piedmont | 20865A | Upstream | routine | bail | pH | 4.6 | S.U. |  | sampled @ 10765a, site is 6" deep, h2o is clear, lv debris, not flow, some veg, pool 15'40', h2o low @ site
Munn | Field Verification | 2/5/2008 | Bottomland Hardwood Forest | Granville | Piedmont | 20865A | Upstream | routine | bail | Phosphorus | 0.06 | mg/L |  | sampled @ 10765a, site is 6" deep, h2o is clear, lv debris, not flow, some veg, pool 15'40', h2o low @ site
Munn | Field Verification | 2/5/2008 | Bottomland Hardwood Forest | Granville | Piedmont | 20865A | Upstream | routine | bail | Specific Conductivity | 84 | uS/cm |  | sampled @ 10765a, site is 6" deep, h2o is clear, lv debris, not flow, some veg, pool 15'40', h2o low @ site
Munn | Field Verification | 2/5/2008 | Bottomland Hardwood Forest | Granville | Piedmont | 20865A | Upstream | routine | bail | TKN | 0.59 | mg/L |  | sampled @ 10765a, site is 6" deep, h2o is clear, lv debris, not flow, some veg, pool 15'40', h2o low @ site
Munn | Field Verification | 2/5/2008 | Bottomland Hardwood Forest | Granville | Piedmont | 20865A | Upstream | routine | bail | TOC | 7.9 | mg/L |  | sampled @ 10765a, site is 6" deep, h2o is clear, lv debris, not flow, some veg, pool 15'40', h2o low @ site
Munn | Field Verification | 2/5/2008 | Bottomland Hardwood Forest | Granville | Piedmont | 20865A | Upstream | routine | bail | TSS | 10 | mg/L |  | sampled @ 10765a, site is 6" deep, h2o is clear, lv debris, not flow, some veg, pool 15'40', h2o low @ site
Munn | Field Verification | 2/5/2008 | Bottomland Hardwood Forest | Granville | Piedmont | 20865A | Upstream | routine | bail | Water, Temperature | 14.4 | oC |  | sampled @ 10765a, site is 6" deep, h2o is clear, lv debris, not flow, some veg, pool 15'40', h2o low @ site
Munn | Field Verification | 2/5/2008 | Bottomland Hardwood Forest | Granville | Piedmont | 20865A | Upstream | routine | bail | Zinc | 28 | ug/L |  | sampled @ 10765a, site is 6" deep, h2o is clear, lv debris, not flow, some veg, pool 15'40', h2o low @ site
Munn | Field Verification | 2/5/2008 | Bottomland Hardwood Forest | Granville | Piedmont | 20865B | Downstream | routine | not applicable | Air, Temperature | 21 | oC |  | 10765b had just a sm ammount of h2o,sampled 10 m s of original site, no flow 1.5" deep, leafy debris
Munn | Field Verification | 2/5/2008 | Bottomland Hardwood Forest | Granville | Piedmont | 20865B | Downstream | routine | bail | Ammonia | 0.02 | mg/L | Nondetect | 10765b had just a sm ammount of h2o,sampled 10 m s of original site, no flow 1.5" deep, leafy debris
Munn | Field Verification | 2/5/2008 | Bottomland Hardwood Forest | Granville | Piedmont | 20865B | Downstream | routine | bail | Calcium | 5.3 | mg/L |  | 10765b had just a sm ammount of h2o,sampled 10 m s of original site, no flow 1.5" deep, leafy debris
Munn | Field Verification | 2/5/2008 | Bottomland Hardwood Forest | Granville | Piedmont | 20865B | Downstream | routine | bail | Copper | 3.7 | ug/L |  | 10765b had just a sm ammount of h2o,sampled 10 m s of original site, no flow 1.5" deep, leafy debris
Munn | Field Verification | 2/5/2008 | Bottomland Hardwood Forest | Granville | Piedmont | 20865B | Downstream | routine | bail | Dissolved Oxygen (%) | 51.2 | % |  | 10765b had just a sm ammount of h2o,sampled 10 m s of original site, no flow 1.5" deep, leafy debris
Munn | Field Verification | 2/5/2008 | Bottomland Hardwood Forest | Granville | Piedmont | 20865B | Downstream | routine | bail | Dissolved Oxygen (mg/L) | 5.37 | mg/L |  | 10765b had just a sm ammount of h2o,sampled 10 m s of original site, no flow 1.5" deep, leafy debris
Munn | Field Verification | 2/5/2008 | Bottomland Hardwood Forest | Granville | Piedmont | 20865B | Downstream | routine | bail | DOC | 6.9 | mg/L |  | 10765b had just a sm ammount of h2o,sampled 10 m s of original site, no flow 1.5" deep, leafy debris
Munn | Field Verification | 2/5/2008 | Bottomland Hardwood Forest | Granville | Piedmont | 20865B | Downstream | routine | bail | Fecal Colliform | 7 | cfu/100 ml |  | 10765b had just a sm ammount of h2o,sampled 10 m s of original site, no flow 1.5" deep, leafy debris
Munn | Field Verification | 2/5/2008 | Bottomland Hardwood Forest | Granville | Piedmont | 20865B | Downstream | routine | bail | Lead | 10 | ug/L | Nondetect | 10765b had just a sm ammount of h2o,sampled 10 m s of original site, no flow 1.5" deep, leafy debris
Munn | Field Verification | 2/5/2008 | Bottomland Hardwood Forest | Granville | Piedmont | 20865B | Downstream | routine | bail | Magnesium | 2.5 | mg/L |  | 10765b had just a sm ammount of h2o,sampled 10 m s of original site, no flow 1.5" deep, leafy debris
Munn | Field Verification | 2/5/2008 | Bottomland Hardwood Forest | Granville | Piedmont | 20865B | Downstream | routine | bail | NO2+NO3 | 0.19 | mg/L |  | 10765b had just a sm ammount of h2o,sampled 10 m s of original site, no flow 1.5" deep, leafy debris
Munn | Field Verification | 2/5/2008 | Bottomland Hardwood Forest | Granville | Piedmont | 20865B | Downstream | routine | bail | pH | 4.93 | S.U. |  | 10765b had just a sm ammount of h2o,sampled 10 m s of original site, no flow 1.5" deep, leafy debris
Munn | Field Verification | 2/5/2008 | Bottomland Hardwood Forest | Granville | Piedmont | 20865B | Downstream | routine | bail | Phosphorus | 0.06 | mg/L |  | 10765b had just a sm ammount of h2o,sampled 10 m s of original site, no flow 1.5" deep, leafy debris
Munn | Field Verification | 2/5/2008 | Bottomland Hardwood Forest | Granville | Piedmont | 20865B | Downstream | routine | bail | Specific Conductivity | 84.2 | uS/cm |  | 10765b had just a sm ammount of h2o,sampled 10 m s of original site, no flow 1.5" deep, leafy debris
Munn | Field Verification | 2/5/2008 | Bottomland Hardwood Forest | Granville | Piedmont | 20865B | Downstream | routine | bail | TKN | 0.51 | mg/L |  | 10765b had just a sm ammount of h2o,sampled 10 m s of original site, no flow 1.5" deep, leafy debris
Munn | Field Verification | 2/5/2008 | Bottomland Hardwood Forest | Granville | Piedmont | 20865B | Downstream | routine | bail | TOC | 12 | mg/L |  | 10765b had just a sm ammount of h2o,sampled 10 m s of original site, no flow 1.5" deep, leafy debris
Munn | Field Verification | 2/5/2008 | Bottomland Hardwood Forest | Granville | Piedmont | 20865B | Downstream | routine | bail | TSS | 29 | mg/L |  | 10765b had just a sm ammount of h2o,sampled 10 m s of original site, no flow 1.5" deep, leafy debris
Munn | Field Verification | 2/5/2008 | Bottomland Hardwood Forest | Granville | Piedmont | 20865B | Downstream | routine | bail | Water, Temperature | 13.3 | oC |  | 10765b had just a sm ammount of h2o,sampled 10 m s of original site, no flow 1.5" deep, leafy debris
Munn | Field Verification | 2/5/2008 | Bottomland Hardwood Forest | Granville | Piedmont | 20865B | Downstream | routine | bail | Zinc | 18 | ug/L |  | 10765b had just a sm ammount of h2o,sampled 10 m s of original site, no flow 1.5" deep, leafy debris
Munn | Field Verification | 2/20/2012 | Bottomland Hardwood Forest | Granville | Piedmont | 21265a | Upstream | routine | bail | Air, Temperature | 9.5 | oC |  | hardwood deciduous + evergreen leaf litter, 40x10 feet, no flow, sampling at 20765a, water depth 4 inches
Munn | Field Verification | 2/20/2012 | Bottomland Hardwood Forest | Granville | Piedmont | 21265a | Upstream | routine | direct grab | Ammonia | 0.02 | mg/L | Nondetect | hardwood deciduous + evergreen leaf litter, 40x10 feet, no flow, sampling at 20765a, water depth 4 inches
Munn | Field Verification | 2/20/2012 | Bottomland Hardwood Forest | Granville | Piedmont | 21265a | Upstream | routine | direct grab | Copper | 2 | ug/L | Nondetect | hardwood deciduous + evergreen leaf litter, 40x10 feet, no flow, sampling at 20765a, water depth 4 inches
Munn | Field Verification | 2/20/2012 | Bottomland Hardwood Forest | Granville | Piedmont | 21265a | Upstream | routine | bail | Dissolved Oxygen (%) | 70 | % |  | hardwood deciduous + evergreen leaf litter, 40x10 feet, no flow, sampling at 20765a, water depth 4 inches
Munn | Field Verification | 2/20/2012 | Bottomland Hardwood Forest | Granville | Piedmont | 21265a | Upstream | routine | bail | Dissolved Oxygen (mg/L) | 7.8 | mg/L |  | hardwood deciduous + evergreen leaf litter, 40x10 feet, no flow, sampling at 20765a, water depth 4 inches
Munn | Field Verification | 2/20/2012 | Bottomland Hardwood Forest | Granville | Piedmont | 21265a | Upstream | routine | direct grab | DOC | 7.4 | mg/L |  | hardwood deciduous + evergreen leaf litter, 40x10 feet, no flow, sampling at 20765a, water depth 4 inches
Munn | Field Verification | 2/20/2012 | Bottomland Hardwood Forest | Granville | Piedmont | 21265a | Upstream | routine | direct grab | Fecal Colliform | 13 | cfu/100 ml |  | hardwood deciduous + evergreen leaf litter, 40x10 feet, no flow, sampling at 20765a, water depth 4 inches
Munn | Field Verification | 2/20/2012 | Bottomland Hardwood Forest | Granville | Piedmont | 21265a | Upstream | routine | direct grab | Lead | 2 | ug/L | Nondetect | hardwood deciduous + evergreen leaf litter, 40x10 feet, no flow, sampling at 20765a, water depth 4 inches
Munn | Field Verification | 2/20/2012 | Bottomland Hardwood Forest | Granville | Piedmont | 21265a | Upstream | routine | direct grab | NO2+NO3 | 6.9 | mg/L |  | hardwood deciduous + evergreen leaf litter, 40x10 feet, no flow, sampling at 20765a, water depth 4 inches
Munn | Field Verification | 2/20/2012 | Bottomland Hardwood Forest | Granville | Piedmont | 21265a | Upstream | routine | bail | pH | 4.3 | S.U. |  | hardwood deciduous + evergreen leaf litter, 40x10 feet, no flow, sampling at 20765a, water depth 4 inches
Munn | Field Verification | 2/20/2012 | Bottomland Hardwood Forest | Granville | Piedmont | 21265a | Upstream | routine | direct grab | Phosphorus | 0.14 | mg/L |  | hardwood deciduous + evergreen leaf litter, 40x10 feet, no flow, sampling at 20765a, water depth 4 inches
Munn | Field Verification | 2/20/2012 | Bottomland Hardwood Forest | Granville | Piedmont | 21265a | Upstream | routine | bail | Specific Conductivity | 105.6 | uS/cm |  | hardwood deciduous + evergreen leaf litter, 40x10 feet, no flow, sampling at 20765a, water depth 4 inches
Munn | Field Verification | 2/20/2012 | Bottomland Hardwood Forest | Granville | Piedmont | 21265a | Upstream | routine | direct grab | TKN | 1 | mg/L |  | hardwood deciduous + evergreen leaf litter, 40x10 feet, no flow, sampling at 20765a, water depth 4 inches
Munn | Field Verification | 2/20/2012 | Bottomland Hardwood Forest | Granville | Piedmont | 21265a | Upstream | routine | direct grab | TOC | 10 | mg/L |  | hardwood deciduous + evergreen leaf litter, 40x10 feet, no flow, sampling at 20765a, water depth 4 inches
Munn | Field Verification | 2/20/2012 | Bottomland Hardwood Forest | Granville | Piedmont | 21265a | Upstream | routine | direct grab | TSS | 6.2 | mg/L | Nondetect | hardwood deciduous + evergreen leaf litter, 40x10 feet, no flow, sampling at 20765a, water depth 4 inches
Munn | Field Verification | 2/20/2012 | Bottomland Hardwood Forest | Granville | Piedmont | 21265a | Upstream | routine | bail | Water, Temperature | 10.3 | oC |  | hardwood deciduous + evergreen leaf litter, 40x10 feet, no flow, sampling at 20765a, water depth 4 inches
Munn | Field Verification | 2/20/2012 | Bottomland Hardwood Forest | Granville | Piedmont | 21265a | Upstream | routine | direct grab | Zinc | 28 | ug/L |  | hardwood deciduous + evergreen leaf litter, 40x10 feet, no flow, sampling at 20765a, water depth 4 inches
Munn | Field Verification | 2/20/2012 | Bottomland Hardwood Forest | Granville | Piedmont | 21265b | Downstream | routine | bail | Air, Temperature | 18 | oC |  | stumphole sampling at 15 upstream, 6 inches, leaf litter, picture at 113 at current sampling point, picture 114 sampling station too dry; different location used as sampling point, check and compare w past samples
Munn | Field Verification | 2/20/2012 | Bottomland Hardwood Forest | Granville | Piedmont | 21265b | Downstream | routine | direct grab | Ammonia | 0.02 | mg/L | Nondetect | stumphole sampling at 15 upstream, 6 inches, leaf litter, picture at 113 at current sampling point, picture 114 sampling station too dry; different location used as sampling point, check and compare w past samples
Munn | Field Verification | 2/20/2012 | Bottomland Hardwood Forest | Granville | Piedmont | 21265b | Downstream | routine | direct grab | Copper | 3.2 | ug/L |  | stumphole sampling at 15 upstream, 6 inches, leaf litter, picture at 113 at current sampling point, picture 114 sampling station too dry; different location used as sampling point, check and compare w past samples
Munn | Field Verification | 2/20/2012 | Bottomland Hardwood Forest | Granville | Piedmont | 21265b | Downstream | routine | bail | Dissolved Oxygen (%) | 4.6 | % |  | stumphole sampling at 15 upstream, 6 inches, leaf litter, picture at 113 at current sampling point, picture 114 sampling station too dry; different location used as sampling point, check and compare w past samples
Munn | Field Verification | 2/20/2012 | Bottomland Hardwood Forest | Granville | Piedmont | 21265b | Downstream | routine | bail | Dissolved Oxygen (mg/L) | 53 | mg/L |  | stumphole sampling at 15 upstream, 6 inches, leaf litter, picture at 113 at current sampling point, picture 114 sampling station too dry; different location used as sampling point, check and compare w past samples
Munn | Field Verification | 2/20/2012 | Bottomland Hardwood Forest | Granville | Piedmont | 21265b | Downstream | routine | direct grab | DOC | 11 | mg/L |  | stumphole sampling at 15 upstream, 6 inches, leaf litter, picture at 113 at current sampling point, picture 114 sampling station too dry; different location used as sampling point, check and compare w past samples
Munn | Field Verification | 2/20/2012 | Bottomland Hardwood Forest | Granville | Piedmont | 21265b | Downstream | routine | direct grab | Fecal Colliform | 1 | cfu/100 ml |  | stumphole sampling at 15 upstream, 6 inches, leaf litter, picture at 113 at current sampling point, picture 114 sampling station too dry; different location used as sampling point, check and compare w past samples
Munn | Field Verification | 2/20/2012 | Bottomland Hardwood Forest | Granville | Piedmont | 21265b | Downstream | routine | direct grab | Lead | 2 | ug/L | Nondetect | stumphole sampling at 15 upstream, 6 inches, leaf litter, picture at 113 at current sampling point, picture 114 sampling station too dry; different location used as sampling point, check and compare w past samples
Munn | Field Verification | 2/20/2012 | Bottomland Hardwood Forest | Granville | Piedmont | 21265b | Downstream | routine | direct grab | NO2+NO3 | 1.1 | mg/L |  | stumphole sampling at 15 upstream, 6 inches, leaf litter, picture at 113 at current sampling point, picture 114 sampling station too dry; different location used as sampling point, check and compare w past samples
Munn | Field Verification | 2/20/2012 | Bottomland Hardwood Forest | Granville | Piedmont | 21265b | Downstream | routine | bail | pH | 5.1 | S.U. |  | stumphole sampling at 15 upstream, 6 inches, leaf litter, picture at 113 at current sampling point, picture 114 sampling station too dry; different location used as sampling point, check and compare w past samples
Munn | Field Verification | 2/20/2012 | Bottomland Hardwood Forest | Granville | Piedmont | 21265b | Downstream | routine | direct grab | Phosphorus | 0.07 | mg/L |  | stumphole sampling at 15 upstream, 6 inches, leaf litter, picture at 113 at current sampling point, picture 114 sampling station too dry; different location used as sampling point, check and compare w past samples
Munn | Field Verification | 2/20/2012 | Bottomland Hardwood Forest | Granville | Piedmont | 21265b | Downstream | routine | bail | Specific Conductivity | 62.1 | uS/cm |  | stumphole sampling at 15 upstream, 6 inches, leaf litter, picture at 113 at current sampling point, picture 114 sampling station too dry; different location used as sampling point, check and compare w past samples
Munn | Field Verification | 2/20/2012 | Bottomland Hardwood Forest | Granville | Piedmont | 21265b | Downstream | routine | direct grab | TKN | 0.96 | mg/L |  | stumphole sampling at 15 upstream, 6 inches, leaf litter, picture at 113 at current sampling point, picture 114 sampling station too dry; different location used as sampling point, check and compare w past samples
Munn | Field Verification | 2/20/2012 | Bottomland Hardwood Forest | Granville | Piedmont | 21265b | Downstream | routine | direct grab | TOC | 12 | mg/L |  | stumphole sampling at 15 upstream, 6 inches, leaf litter, picture at 113 at current sampling point, picture 114 sampling station too dry; different location used as sampling point, check and compare w past samples
Munn | Field Verification | 2/20/2012 | Bottomland Hardwood Forest | Granville | Piedmont | 21265b | Downstream | routine | direct grab | TSS | 6.5 | mg/L |  | stumphole sampling at 15 upstream, 6 inches, leaf litter, picture at 113 at current sampling point, picture 114 sampling station too dry; different location used as sampling point, check and compare w past samples
Munn | Field Verification | 2/20/2012 | Bottomland Hardwood Forest | Granville | Piedmont | 21265b | Downstream | routine | bail | Water, Temperature | 8.2 | oC |  | stumphole sampling at 15 upstream, 6 inches, leaf litter, picture at 113 at current sampling point, picture 114 sampling station too dry; different location used as sampling point, check and compare w past samples
Munn | Field Verification | 2/20/2012 | Bottomland Hardwood Forest | Granville | Piedmont | 21265b | Downstream | routine | direct grab | Zinc | 10 | ug/L | Nondetect | stumphole sampling at 15 upstream, 6 inches, leaf litter, picture at 113 at current sampling point, picture 114 sampling station too dry; different location used as sampling point, check and compare w past samples
Munn | Field Verification | 4/26/2007 | Bottomland Hardwood Forest | Granville | Piedmont | 40765b | Downstream | routine | not applicable | Air, Temperature | 22 | oC |  | sediment and silt substrate, sample taken too deep in h2o, flo flow in stream, 1.5" deep, film on surface
Munn | Field Verification | 4/26/2007 | Bottomland Hardwood Forest | Granville | Piedmont | 40765b | Downstream | routine | direct grab | Ammonia | 0.36 | mg/L |  | sediment and silt substrate, sample taken too deep in h2o, flo flow in stream, 1.5" deep, film on surface
Munn | Field Verification | 4/26/2007 | Bottomland Hardwood Forest | Granville | Piedmont | 40765b | Downstream | routine | direct grab | Calcium | 4.7 | mg/L |  | sediment and silt substrate, sample taken too deep in h2o, flo flow in stream, 1.5" deep, film on surface
Munn | Field Verification | 4/26/2007 | Bottomland Hardwood Forest | Granville | Piedmont | 40765b | Downstream | routine | direct grab | Copper | 24 | ug/L |  | sediment and silt substrate, sample taken too deep in h2o, flo flow in stream, 1.5" deep, film on surface
Munn | Field Verification | 4/26/2007 | Bottomland Hardwood Forest | Granville | Piedmont | 40765b | Downstream | routine | direct grab | Dissolved Oxygen (%) | 33.9 | % |  | sediment and silt substrate, sample taken too deep in h2o, flo flow in stream, 1.5" deep, film on surface
Munn | Field Verification | 4/26/2007 | Bottomland Hardwood Forest | Granville | Piedmont | 40765b | Downstream | routine | direct grab | Dissolved Oxygen (mg/L) | 3.4 | mg/L |  | sediment and silt substrate, sample taken too deep in h2o, flo flow in stream, 1.5" deep, film on surface
Munn | Field Verification | 4/26/2007 | Bottomland Hardwood Forest | Granville | Piedmont | 40765b | Downstream | routine | direct grab | DOC | 8.7 | mg/L |  | sediment and silt substrate, sample taken too deep in h2o, flo flow in stream, 1.5" deep, film on surface
Munn | Field Verification | 4/26/2007 | Bottomland Hardwood Forest | Granville | Piedmont | 40765b | Downstream | routine | direct grab | Fecal Colliform | 720 | cfu/100 ml |  | sediment and silt substrate, sample taken too deep in h2o, flo flow in stream, 1.5" deep, film on surface
Munn | Field Verification | 4/26/2007 | Bottomland Hardwood Forest | Granville | Piedmont | 40765b | Downstream | routine | direct grab | Lead | 36 | ug/L |  | sediment and silt substrate, sample taken too deep in h2o, flo flow in stream, 1.5" deep, film on surface
Munn | Field Verification | 4/26/2007 | Bottomland Hardwood Forest | Granville | Piedmont | 40765b | Downstream | routine | direct grab | Magnesium | 3.5 | mg/L |  | sediment and silt substrate, sample taken too deep in h2o, flo flow in stream, 1.5" deep, film on surface
Munn | Field Verification | 4/26/2007 | Bottomland Hardwood Forest | Granville | Piedmont | 40765b | Downstream | routine | direct grab | NO2+NO3 | 0.02 | mg/L | Nondetect | sediment and silt substrate, sample taken too deep in h2o, flo flow in stream, 1.5" deep, film on surface
Munn | Field Verification | 4/26/2007 | Bottomland Hardwood Forest | Granville | Piedmont | 40765b | Downstream | routine | direct grab | pH | 5.96 | S.U. |  | sediment and silt substrate, sample taken too deep in h2o, flo flow in stream, 1.5" deep, film on surface
Munn | Field Verification | 4/26/2007 | Bottomland Hardwood Forest | Granville | Piedmont | 40765b | Downstream | routine | direct grab | Phosphorus | 1.4 | mg/L |  | sediment and silt substrate, sample taken too deep in h2o, flo flow in stream, 1.5" deep, film on surface
Munn | Field Verification | 4/26/2007 | Bottomland Hardwood Forest | Granville | Piedmont | 40765b | Downstream | routine | direct grab | Specific Conductivity | 82.7 | uS/cm |  | sediment and silt substrate, sample taken too deep in h2o, flo flow in stream, 1.5" deep, film on surface
Munn | Field Verification | 4/26/2007 | Bottomland Hardwood Forest | Granville | Piedmont | 40765b | Downstream | routine | direct grab | TKN | 2.5 | mg/L |  | sediment and silt substrate, sample taken too deep in h2o, flo flow in stream, 1.5" deep, film on surface
Munn | Field Verification | 4/26/2007 | Bottomland Hardwood Forest | Granville | Piedmont | 40765b | Downstream | routine | direct grab | TOC | 250 | mg/L |  | sediment and silt substrate, sample taken too deep in h2o, flo flow in stream, 1.5" deep, film on surface
Munn | Field Verification | 4/26/2007 | Bottomland Hardwood Forest | Granville | Piedmont | 40765b | Downstream | routine | direct grab | TSS | 2000 | mg/L |  | sediment and silt substrate, sample taken too deep in h2o, flo flow in stream, 1.5" deep, film on surface
Munn | Field Verification | 4/26/2007 | Bottomland Hardwood Forest | Granville | Piedmont | 40765b | Downstream | routine | direct grab | Water, Temperature | 18.5 | oC |  | sediment and silt substrate, sample taken too deep in h2o, flo flow in stream, 1.5" deep, film on surface
Munn | Field Verification | 4/26/2007 | Bottomland Hardwood Forest | Granville | Piedmont | 40765b | Downstream | routine | direct grab | Zinc | 76 | ug/L |  | sediment and silt substrate, sample taken too deep in h2o, flo flow in stream, 1.5" deep, film on surface
Munn | Field Verification | 5/14/2008 | Bottomland Hardwood Forest | Granville | Piedmont | 40865A | Upstream | routine | not applicable | Air, Temperature | 20 | oC |  | site is 6-8", pool of h2 60'x20' (floodplain pool), tannic-sediment w/ lf substrate
Munn | Field Verification | 5/14/2008 | Bottomland Hardwood Forest | Granville | Piedmont | 40865A | Upstream | duplicate | bail | Calcium | 5.7 | mg/L |  | site is 6-8", pool of h2 60'x20' (floodplain pool), tannic-sediment w/ lf substrate
Munn | Field Verification | 5/14/2008 | Bottomland Hardwood Forest | Granville | Piedmont | 40865A | Upstream | duplicate | bail | Copper | 24 | ug/L |  | site is 6-8", pool of h2 60'x20' (floodplain pool), tannic-sediment w/ lf substrate
Munn | Field Verification | 5/14/2008 | Bottomland Hardwood Forest | Granville | Piedmont | 40865A | Upstream | routine | bail | Dissolved Oxygen (%) | 10.2 | % |  | site is 6-8", pool of h2 60'x20' (floodplain pool), tannic-sediment w/ lf substrate
Munn | Field Verification | 5/14/2008 | Bottomland Hardwood Forest | Granville | Piedmont | 40865A | Upstream | routine | bail | Dissolved Oxygen (mg/L) | 1.1 | mg/L |  | site is 6-8", pool of h2 60'x20' (floodplain pool), tannic-sediment w/ lf substrate
Munn | Field Verification | 5/14/2008 | Bottomland Hardwood Forest | Granville | Piedmont | 40865A | Upstream | duplicate | bail | DOC | 21 | mg/L |  | site is 6-8", pool of h2 60'x20' (floodplain pool), tannic-sediment w/ lf substrate
Munn | Field Verification | 5/14/2008 | Bottomland Hardwood Forest | Granville | Piedmont | 40865A | Upstream | duplicate | bail | Lead | 20 | ug/L |  | site is 6-8", pool of h2 60'x20' (floodplain pool), tannic-sediment w/ lf substrate
Munn | Field Verification | 5/14/2008 | Bottomland Hardwood Forest | Granville | Piedmont | 40865A | Upstream | duplicate | bail | Magnesium | 3.45 | mg/L |  | site is 6-8", pool of h2 60'x20' (floodplain pool), tannic-sediment w/ lf substrate
Munn | Field Verification | 5/14/2008 | Bottomland Hardwood Forest | Granville | Piedmont | 40865A | Upstream | routine | bail | pH | 5.8 | S.U. |  | site is 6-8", pool of h2 60'x20' (floodplain pool), tannic-sediment w/ lf substrate
Munn | Field Verification | 5/14/2008 | Bottomland Hardwood Forest | Granville | Piedmont | 40865A | Upstream | routine | bail | Specific Conductivity | 102 | uS/cm |  | site is 6-8", pool of h2 60'x20' (floodplain pool), tannic-sediment w/ lf substrate
Munn | Field Verification | 5/14/2008 | Bottomland Hardwood Forest | Granville | Piedmont | 40865A | Upstream | duplicate | bail | TOC | 47 | mg/L |  | site is 6-8", pool of h2 60'x20' (floodplain pool), tannic-sediment w/ lf substrate
Munn | Field Verification | 5/14/2008 | Bottomland Hardwood Forest | Granville | Piedmont | 40865A | Upstream | duplicate | bail | TSS | 114.5 | mg/L |  | site is 6-8", pool of h2 60'x20' (floodplain pool), tannic-sediment w/ lf substrate
Munn | Field Verification | 5/14/2008 | Bottomland Hardwood Forest | Granville | Piedmont | 40865A | Upstream | routine | bail | Water, Temperature | 15.8 | oC |  | site is 6-8", pool of h2 60'x20' (floodplain pool), tannic-sediment w/ lf substrate
Munn | Field Verification | 5/14/2008 | Bottomland Hardwood Forest | Granville | Piedmont | 40865A | Upstream | duplicate | bail | Zinc | 36.5 | ug/L |  | site is 6-8", pool of h2 60'x20' (floodplain pool), tannic-sediment w/ lf substrate
Munn | Field Verification | 5/14/2008 | Bottomland Hardwood Forest | Granville | Piedmont | 40865B | Downstream | routine | not applicable | Air, Temperature | 20.5 | oC |  | sample taken 100' upstream from original 20765a sample location <1' deep, sight flow silty substrate, fe oxidizing algae, 20865b and 20765b muddy w/ no standing h2o
Munn | Field Verification | 5/14/2008 | Bottomland Hardwood Forest | Granville | Piedmont | 40865B | Downstream | routine | bail | Ammonia | 0.57 | mg/L |  | sample taken 100' upstream from original 20765a sample location <1' deep, sight flow silty substrate, fe oxidizing algae, 20865b and 20765b muddy w/ no standing h2o
Munn | Field Verification | 5/14/2008 | Bottomland Hardwood Forest | Granville | Piedmont | 40865B | Downstream | routine | bail | Calcium | 57 | mg/L |  | sample taken 100' upstream from original 20765a sample location <1' deep, sight flow silty substrate, fe oxidizing algae, 20865b and 20765b muddy w/ no standing h2o
Munn | Field Verification | 5/14/2008 | Bottomland Hardwood Forest | Granville | Piedmont | 40865B | Downstream | routine | bail | Copper | 140 | ug/L |  | sample taken 100' upstream from original 20765a sample location <1' deep, sight flow silty substrate, fe oxidizing algae, 20865b and 20765b muddy w/ no standing h2o
Munn | Field Verification | 5/14/2008 | Bottomland Hardwood Forest | Granville | Piedmont | 40865B | Downstream | routine | bail | Dissolved Oxygen (%) | 0.2 | % |  | sample taken 100' upstream from original 20765a sample location <1' deep, sight flow silty substrate, fe oxidizing algae, 20865b and 20765b muddy w/ no standing h2o
Munn | Field Verification | 5/14/2008 | Bottomland Hardwood Forest | Granville | Piedmont | 40865B | Downstream | routine | bail | Dissolved Oxygen (mg/L) | 0.02 | mg/L |  | sample taken 100' upstream from original 20765a sample location <1' deep, sight flow silty substrate, fe oxidizing algae, 20865b and 20765b muddy w/ no standing h2o
Munn | Field Verification | 5/14/2008 | Bottomland Hardwood Forest | Granville | Piedmont | 40865B | Downstream | routine | bail | DOC | 22 | mg/L |  | sample taken 100' upstream from original 20765a sample location <1' deep, sight flow silty substrate, fe oxidizing algae, 20865b and 20765b muddy w/ no standing h2o
Munn | Field Verification | 5/14/2008 | Bottomland Hardwood Forest | Granville | Piedmont | 40865B | Downstream | routine | bail | Fecal Colliform | 280 | cfu/100 ml |  | sample taken 100' upstream from original 20765a sample location <1' deep, sight flow silty substrate, fe oxidizing algae, 20865b and 20765b muddy w/ no standing h2o
Munn | Field Verification | 5/14/2008 | Bottomland Hardwood Forest | Granville | Piedmont | 40865B | Downstream | routine | bail | Lead | 150 | ug/L |  | sample taken 100' upstream from original 20765a sample location <1' deep, sight flow silty substrate, fe oxidizing algae, 20865b and 20765b muddy w/ no standing h2o
Munn | Field Verification | 5/14/2008 | Bottomland Hardwood Forest | Granville | Piedmont | 40865B | Downstream | routine | bail | Magnesium | 11 | mg/L |  | sample taken 100' upstream from original 20765a sample location <1' deep, sight flow silty substrate, fe oxidizing algae, 20865b and 20765b muddy w/ no standing h2o
Munn | Field Verification | 5/14/2008 | Bottomland Hardwood Forest | Granville | Piedmont | 40865B | Downstream | routine | bail | NO2+NO3 | 0.2 | mg/L | Nondetect | sample taken 100' upstream from original 20765a sample location <1' deep, sight flow silty substrate, fe oxidizing algae, 20865b and 20765b muddy w/ no standing h2o
Munn | Field Verification | 5/14/2008 | Bottomland Hardwood Forest | Granville | Piedmont | 40865B | Downstream | routine | bail | pH | 5.8 | S.U. |  | sample taken 100' upstream from original 20765a sample location <1' deep, sight flow silty substrate, fe oxidizing algae, 20865b and 20765b muddy w/ no standing h2o
Munn | Field Verification | 5/14/2008 | Bottomland Hardwood Forest | Granville | Piedmont | 40865B | Downstream | routine | bail | Phosphorus | 5.5 | mg/L |  | sample taken 100' upstream from original 20765a sample location <1' deep, sight flow silty substrate, fe oxidizing algae, 20865b and 20765b muddy w/ no standing h2o
Munn | Field Verification | 5/14/2008 | Bottomland Hardwood Forest | Granville | Piedmont | 40865B | Downstream | routine | bail | Specific Conductivity | 141 | uS/cm |  | sample taken 100' upstream from original 20765a sample location <1' deep, sight flow silty substrate, fe oxidizing algae, 20865b and 20765b muddy w/ no standing h2o
Munn | Field Verification | 5/14/2008 | Bottomland Hardwood Forest | Granville | Piedmont | 40865B | Downstream | routine | bail | TKN | 11 | mg/L |  | sample taken 100' upstream from original 20765a sample location <1' deep, sight flow silty substrate, fe oxidizing algae, 20865b and 20765b muddy w/ no standing h2o
Munn | Field Verification | 5/14/2008 | Bottomland Hardwood Forest | Granville | Piedmont | 40865B | Downstream | routine | bail | TOC | 850 | mg/L |  | sample taken 100' upstream from original 20765a sample location <1' deep, sight flow silty substrate, fe oxidizing algae, 20865b and 20765b muddy w/ no standing h2o
Munn | Field Verification | 5/14/2008 | Bottomland Hardwood Forest | Granville | Piedmont | 40865B | Downstream | routine | bail | TSS | 2515 | mg/L |  | sample taken 100' upstream from original 20765a sample location <1' deep, sight flow silty substrate, fe oxidizing algae, 20865b and 20765b muddy w/ no standing h2o
Munn | Field Verification | 5/14/2008 | Bottomland Hardwood Forest | Granville | Piedmont | 40865B | Downstream | routine | bail | Water, Temperature | 16.7 | oC |  | sample taken 100' upstream from original 20765a sample location <1' deep, sight flow silty substrate, fe oxidizing algae, 20865b and 20765b muddy w/ no standing h2o
Munn | Field Verification | 5/14/2008 | Bottomland Hardwood Forest | Granville | Piedmont | 40865B | Downstream | routine | bail | Zinc | 380 | ug/L |  | sample taken 100' upstream from original 20765a sample location <1' deep, sight flow silty substrate, fe oxidizing algae, 20865b and 20765b muddy w/ no standing h2o
Munn | Field Verification | 4/13/2011 | Bottomland Hardwood Forest | Granville | Piedmont | 41165a | Upstream | routine | direct grab | Air, Temperature | 24 | oC |  | Tannic, 4" deep, lvs debris, sampled @ 20765a, organic debris in sample
Munn | Field Verification | 4/13/2011 | Bottomland Hardwood Forest | Granville | Piedmont | 41165a | Upstream | routine | direct grab | Ammonia | 0.18 | mg/L as N |  | Tannic, 4" deep, lvs debris, sampled @ 20765a, organic debris in sample
Munn | Field Verification | 4/13/2011 | Bottomland Hardwood Forest | Granville | Piedmont | 41165a | Upstream | routine | direct grab | Calcium | 9 | mg/L |  | Tannic, 4" deep, lvs debris, sampled @ 20765a, organic debris in sample
Munn | Field Verification | 4/13/2011 | Bottomland Hardwood Forest | Granville | Piedmont | 41165a | Upstream | routine | direct grab | Copper | 5.6 | ug/L |  | Tannic, 4" deep, lvs debris, sampled @ 20765a, organic debris in sample
Munn | Field Verification | 4/13/2011 | Bottomland Hardwood Forest | Granville | Piedmont | 41165a | Upstream | routine | direct grab | Dissolved Oxygen (%) | 7 | % |  | Tannic, 4" deep, lvs debris, sampled @ 20765a, organic debris in sample
Munn | Field Verification | 4/13/2011 | Bottomland Hardwood Forest | Granville | Piedmont | 41165a | Upstream | routine | direct grab | Dissolved Oxygen (mg/L) | 0.6 | mg/L |  | Tannic, 4" deep, lvs debris, sampled @ 20765a, organic debris in sample
Munn | Field Verification | 4/13/2011 | Bottomland Hardwood Forest | Granville | Piedmont | 41165a | Upstream | routine | direct grab | DOC | 45 | mg/L |  | Tannic, 4" deep, lvs debris, sampled @ 20765a, organic debris in sample
Munn | Field Verification | 4/13/2011 | Bottomland Hardwood Forest | Granville | Piedmont | 41165a | Upstream | routine | direct grab | Fecal Colliform | 480 | cfu/100 ml |  | Tannic, 4" deep, lvs debris, sampled @ 20765a, organic debris in sample
Munn | Field Verification | 4/13/2011 | Bottomland Hardwood Forest | Granville | Piedmont | 41165a | Upstream | routine | direct grab | Lead | 2.8 | ug/L |  | Tannic, 4" deep, lvs debris, sampled @ 20765a, organic debris in sample
Munn | Field Verification | 4/13/2011 | Bottomland Hardwood Forest | Granville | Piedmont | 41165a | Upstream | routine | direct grab | Magnesium | 3.7 | mg/L |  | Tannic, 4" deep, lvs debris, sampled @ 20765a, organic debris in sample
Munn | Field Verification | 4/13/2011 | Bottomland Hardwood Forest | Granville | Piedmont | 41165a | Upstream | routine | direct grab | NO2+NO3 | 0.04 | mg/L as N | Nondetect | Tannic, 4" deep, lvs debris, sampled @ 20765a, organic debris in sample
Munn | Field Verification | 4/13/2011 | Bottomland Hardwood Forest | Granville | Piedmont | 41165a | Upstream | routine | direct grab | pH | 6.07 | S.U. |  | Tannic, 4" deep, lvs debris, sampled @ 20765a, organic debris in sample
Munn | Field Verification | 4/13/2011 | Bottomland Hardwood Forest | Granville | Piedmont | 41165a | Upstream | routine | direct grab | Phosphorus | 0.67 | mg/L as P |  | Tannic, 4" deep, lvs debris, sampled @ 20765a, organic debris in sample
Munn | Field Verification | 4/13/2011 | Bottomland Hardwood Forest | Granville | Piedmont | 41165a | Upstream | routine | direct grab | Specific Conductivity | 180 | uS/cm |  | Tannic, 4" deep, lvs debris, sampled @ 20765a, organic debris in sample
Munn | Field Verification | 4/13/2011 | Bottomland Hardwood Forest | Granville | Piedmont | 41165a | Upstream | routine | direct grab | TKN | 5.7 | mg/L as N |  | Tannic, 4" deep, lvs debris, sampled @ 20765a, organic debris in sample
Munn | Field Verification | 4/13/2011 | Bottomland Hardwood Forest | Granville | Piedmont | 41165a | Upstream | routine | direct grab | TOC | 65 | mg/L |  | Tannic, 4" deep, lvs debris, sampled @ 20765a, organic debris in sample
Munn | Field Verification | 4/13/2011 | Bottomland Hardwood Forest | Granville | Piedmont | 41165a | Upstream | routine | direct grab | TSS | 272 | mg/L |  | Tannic, 4" deep, lvs debris, sampled @ 20765a, organic debris in sample
Munn | Field Verification | 4/13/2011 | Bottomland Hardwood Forest | Granville | Piedmont | 41165a | Upstream | routine | direct grab | Water, Temperature | 20.1 | oC |  | Tannic, 4" deep, lvs debris, sampled @ 20765a, organic debris in sample
Munn | Field Verification | 4/13/2011 | Bottomland Hardwood Forest | Granville | Piedmont | 41165a | Upstream | routine | direct grab | Zinc | 13 | ug/L |  | Tannic, 4" deep, lvs debris, sampled @ 20765a, organic debris in sample
Munn | Field Verification | 4/13/2011 | Bottomland Hardwood Forest | Granville | Piedmont | 41165b | Downstream | routine | bail | Air, Temperature | 21.5 | oC |  | sampled @ 20765b, 2" deep, 2' wide stream no flow, tannic, lf debris substrate org. debris ins sample
Munn | Field Verification | 4/13/2011 | Bottomland Hardwood Forest | Granville | Piedmont | 41165b | Downstream | routine | bail | Ammonia | 0.2 | mg/L as N |  | sampled @ 20765b, 2" deep, 2' wide stream no flow, tannic, lf debris substrate org. debris ins sample
Munn | Field Verification | 4/13/2011 | Bottomland Hardwood Forest | Granville | Piedmont | 41165b | Downstream | routine | bail | Calcium | 28 | mg/L |  | sampled @ 20765b, 2" deep, 2' wide stream no flow, tannic, lf debris substrate org. debris ins sample
Munn | Field Verification | 4/13/2011 | Bottomland Hardwood Forest | Granville | Piedmont | 41165b | Downstream | routine | bail | Copper | 31 | ug/L |  | sampled @ 20765b, 2" deep, 2' wide stream no flow, tannic, lf debris substrate org. debris ins sample
Munn | Field Verification | 4/13/2011 | Bottomland Hardwood Forest | Granville | Piedmont | 41165b | Downstream | routine | bail | Dissolved Oxygen (%) | 4 | % |  | sampled @ 20765b, 2" deep, 2' wide stream no flow, tannic, lf debris substrate org. debris ins sample
Munn | Field Verification | 4/13/2011 | Bottomland Hardwood Forest | Granville | Piedmont | 41165b | Downstream | routine | bail | Dissolved Oxygen (mg/L) | 0.4 | mg/L |  | sampled @ 20765b, 2" deep, 2' wide stream no flow, tannic, lf debris substrate org. debris ins sample
Munn | Field Verification | 4/13/2011 | Bottomland Hardwood Forest | Granville | Piedmont | 41165b | Downstream | routine | bail | DOC | 37 | mg/L |  | sampled @ 20765b, 2" deep, 2' wide stream no flow, tannic, lf debris substrate org. debris ins sample
Munn | Field Verification | 4/13/2011 | Bottomland Hardwood Forest | Granville | Piedmont | 41165b | Downstream | routine | bail | Fecal Colliform | 210 | cfu/100 ml |  | sampled @ 20765b, 2" deep, 2' wide stream no flow, tannic, lf debris substrate org. debris ins sample
Munn | Field Verification | 4/13/2011 | Bottomland Hardwood Forest | Granville | Piedmont | 41165b | Downstream | routine | bail | Lead | 36 | ug/L |  | sampled @ 20765b, 2" deep, 2' wide stream no flow, tannic, lf debris substrate org. debris ins sample
Munn | Field Verification | 4/13/2011 | Bottomland Hardwood Forest | Granville | Piedmont | 41165b | Downstream | routine | bail | Magnesium | 7.8 | mg/L |  | sampled @ 20765b, 2" deep, 2' wide stream no flow, tannic, lf debris substrate org. debris ins sample
Munn | Field Verification | 4/13/2011 | Bottomland Hardwood Forest | Granville | Piedmont | 41165b | Downstream | routine | bail | NO2+NO3 | 0.04 | mg/L as N | Nondetect | sampled @ 20765b, 2" deep, 2' wide stream no flow, tannic, lf debris substrate org. debris ins sample
Munn | Field Verification | 4/13/2011 | Bottomland Hardwood Forest | Granville | Piedmont | 41165b | Downstream | routine | bail | pH | 6.33 | S.U. |  | sampled @ 20765b, 2" deep, 2' wide stream no flow, tannic, lf debris substrate org. debris ins sample
Munn | Field Verification | 4/13/2011 | Bottomland Hardwood Forest | Granville | Piedmont | 41165b | Downstream | routine | bail | Phosphorus | 2.3 | mg/L as P |  | sampled @ 20765b, 2" deep, 2' wide stream no flow, tannic, lf debris substrate org. debris ins sample
Munn | Field Verification | 4/13/2011 | Bottomland Hardwood Forest | Granville | Piedmont | 41165b | Downstream | routine | bail | Specific Conductivity | 119 | uS/cm |  | sampled @ 20765b, 2" deep, 2' wide stream no flow, tannic, lf debris substrate org. debris ins sample
Munn | Field Verification | 4/13/2011 | Bottomland Hardwood Forest | Granville | Piedmont | 41165b | Downstream | routine | bail | TKN | 18 | mg/L as N |  | sampled @ 20765b, 2" deep, 2' wide stream no flow, tannic, lf debris substrate org. debris ins sample
Munn | Field Verification | 4/13/2011 | Bottomland Hardwood Forest | Granville | Piedmont | 41165b | Downstream | routine | bail | TOC | 350 | mg/L |  | sampled @ 20765b, 2" deep, 2' wide stream no flow, tannic, lf debris substrate org. debris ins sample
Munn | Field Verification | 4/13/2011 | Bottomland Hardwood Forest | Granville | Piedmont | 41165b | Downstream | routine | bail | TSS | 2130 | mg/L |  | sampled @ 20765b, 2" deep, 2' wide stream no flow, tannic, lf debris substrate org. debris ins sample
Munn | Field Verification | 4/13/2011 | Bottomland Hardwood Forest | Granville | Piedmont | 41165b | Downstream | routine | bail | Water, Temperature | 19.3 | oC |  | sampled @ 20765b, 2" deep, 2' wide stream no flow, tannic, lf debris substrate org. debris ins sample
Munn | Field Verification | 4/13/2011 | Bottomland Hardwood Forest | Granville | Piedmont | 41165b | Downstream | routine | bail | Zinc | 140 | ug/L |  | sampled @ 20765b, 2" deep, 2' wide stream no flow, tannic, lf debris substrate org. debris ins sample
Munn | Field Verification | 4/9/2013 | Bottomland Hardwood Forest | Granville | Piedmont | 41365a | Upstream | routine | direct grab | Air, Temperature | 27.8 | oC |  | algae growth, heavy leaf litter, 4-6" deep, clear
Munn | Field Verification | 4/9/2013 | Bottomland Hardwood Forest | Granville | Piedmont | 41365a | Upstream | routine | direct grab | Ammonia | 0.02 | mg/L |  | algae growth, heavy leaf litter, 4-6" deep, clear
Munn | Field Verification | 4/9/2013 | Bottomland Hardwood Forest | Granville | Piedmont | 41365a | Upstream | routine | direct grab | Copper | 6.7 | ug/L |  | algae growth, heavy leaf litter, 4-6" deep, clear
Munn | Field Verification | 4/9/2013 | Bottomland Hardwood Forest | Granville | Piedmont | 41365a | Upstream | routine | direct grab | Dissolved Oxygen (%) | 115.6 | % |  | algae growth, heavy leaf litter, 4-6" deep, clear
Munn | Field Verification | 4/9/2013 | Bottomland Hardwood Forest | Granville | Piedmont | 41365a | Upstream | routine | direct grab | Dissolved Oxygen (mg/L) | 9.65 | mg/L |  | algae growth, heavy leaf litter, 4-6" deep, clear
Munn | Field Verification | 4/9/2013 | Bottomland Hardwood Forest | Granville | Piedmont | 41365a | Upstream | routine | direct grab | DOC | 26 | mg/L |  | algae growth, heavy leaf litter, 4-6" deep, clear
Munn | Field Verification | 4/9/2013 | Bottomland Hardwood Forest | Granville | Piedmont | 41365a | Upstream | routine | direct grab | Fecal Colliform | 6 | cfu/100 ml |  | algae growth, heavy leaf litter, 4-6" deep, clear
Munn | Field Verification | 4/9/2013 | Bottomland Hardwood Forest | Granville | Piedmont | 41365a | Upstream | routine | direct grab | Lead | 2 | ug/L | Nondetect | algae growth, heavy leaf litter, 4-6" deep, clear
Munn | Field Verification | 4/9/2013 | Bottomland Hardwood Forest | Granville | Piedmont | 41365a | Upstream | routine | direct grab | NO2+NO3 | 0.02 | mg/L | Nondetect | algae growth, heavy leaf litter, 4-6" deep, clear
Munn | Field Verification | 4/9/2013 | Bottomland Hardwood Forest | Granville | Piedmont | 41365a | Upstream | routine | direct grab | pH | 5.7 | S.U. |  | algae growth, heavy leaf litter, 4-6" deep, clear
Munn | Field Verification | 4/9/2013 | Bottomland Hardwood Forest | Granville | Piedmont | 41365a | Upstream | routine | direct grab | Phosphorus | 0.27 | mg/L |  | algae growth, heavy leaf litter, 4-6" deep, clear
Munn | Field Verification | 4/9/2013 | Bottomland Hardwood Forest | Granville | Piedmont | 41365a | Upstream | routine | direct grab | Specific Conductivity | 91.9 | uS/cm |  | algae growth, heavy leaf litter, 4-6" deep, clear
Munn | Field Verification | 4/9/2013 | Bottomland Hardwood Forest | Granville | Piedmont | 41365a | Upstream | routine | direct grab | TKN | 2.6 | mg/L |  | algae growth, heavy leaf litter, 4-6" deep, clear
Munn | Field Verification | 4/9/2013 | Bottomland Hardwood Forest | Granville | Piedmont | 41365a | Upstream | routine | direct grab | TOC | 40 | mg/L |  | algae growth, heavy leaf litter, 4-6" deep, clear
Munn | Field Verification | 4/9/2013 | Bottomland Hardwood Forest | Granville | Piedmont | 41365a | Upstream | routine | direct grab | TSS | 25 | mg/L |  | algae growth, heavy leaf litter, 4-6" deep, clear
Munn | Field Verification | 4/9/2013 | Bottomland Hardwood Forest | Granville | Piedmont | 41365a | Upstream | routine | direct grab | Water, Temperature | 23.1 | oC |  | algae growth, heavy leaf litter, 4-6" deep, clear
Munn | Field Verification | 4/9/2013 | Bottomland Hardwood Forest | Granville | Piedmont | 41365a | Upstream | routine | direct grab | Zinc | 13 | ug/L |  | algae growth, heavy leaf litter, 4-6" deep, clear
Munn | Field Verification | 4/9/2013 | Bottomland Hardwood Forest | Granville | Piedmont | 41365b | Downstream | routine | direct grab | Air, Temperature | 27.8 | oC |  | ditch-like, 2-3" deep, leaf litter, clear
Munn | Field Verification | 4/9/2013 | Bottomland Hardwood Forest | Granville | Piedmont | 41365b | Downstream | routine | direct grab | Ammonia | 0.02 | mg/L | Nondetect | ditch-like, 2-3" deep, leaf litter, clear
Munn | Field Verification | 4/9/2013 | Bottomland Hardwood Forest | Granville | Piedmont | 41365b | Downstream | routine | direct grab | Copper | 7.8 | ug/L |  | ditch-like, 2-3" deep, leaf litter, clear
Munn | Field Verification | 4/9/2013 | Bottomland Hardwood Forest | Granville | Piedmont | 41365b | Downstream | routine | direct grab | Dissolved Oxygen (%) | 62.7 | % |  | ditch-like, 2-3" deep, leaf litter, clear
Munn | Field Verification | 4/9/2013 | Bottomland Hardwood Forest | Granville | Piedmont | 41365b | Downstream | routine | direct grab | Dissolved Oxygen (mg/L) | 5.04 | mg/L |  | ditch-like, 2-3" deep, leaf litter, clear
Munn | Field Verification | 4/9/2013 | Bottomland Hardwood Forest | Granville | Piedmont | 41365b | Downstream | routine | direct grab | DOC | 26 | mg/L |  | ditch-like, 2-3" deep, leaf litter, clear
Munn | Field Verification | 4/9/2013 | Bottomland Hardwood Forest | Granville | Piedmont | 41365b | Downstream | routine | direct grab | Fecal Colliform | 2 | cfu/100 ml |  | ditch-like, 2-3" deep, leaf litter, clear
Munn | Field Verification | 4/9/2013 | Bottomland Hardwood Forest | Granville | Piedmont | 41365b | Downstream | routine | direct grab | Lead | 2 | ug/L | Nondetect | ditch-like, 2-3" deep, leaf litter, clear
Munn | Field Verification | 4/9/2013 | Bottomland Hardwood Forest | Granville | Piedmont | 41365b | Downstream | routine | direct grab | NO2+NO3 | 0.02 | mg/L | Nondetect | ditch-like, 2-3" deep, leaf litter, clear
Munn | Field Verification | 4/9/2013 | Bottomland Hardwood Forest | Granville | Piedmont | 41365b | Downstream | routine | direct grab | pH | 5.54 | S.U. |  | ditch-like, 2-3" deep, leaf litter, clear
Munn | Field Verification | 4/9/2013 | Bottomland Hardwood Forest | Granville | Piedmont | 41365b | Downstream | routine | direct grab | Phosphorus | 0.1 | mg/L |  | ditch-like, 2-3" deep, leaf litter, clear
Munn | Field Verification | 4/9/2013 | Bottomland Hardwood Forest | Granville | Piedmont | 41365b | Downstream | routine | direct grab | Specific Conductivity | 56 | uS/cm |  | ditch-like, 2-3" deep, leaf litter, clear
Munn | Field Verification | 4/9/2013 | Bottomland Hardwood Forest | Granville | Piedmont | 41365b | Downstream | routine | direct grab | TKN | 1.4 | mg/L |  | ditch-like, 2-3" deep, leaf litter, clear
Munn | Field Verification | 4/9/2013 | Bottomland Hardwood Forest | Granville | Piedmont | 41365b | Downstream | routine | direct grab | TOC | 30 | mg/L |  | ditch-like, 2-3" deep, leaf litter, clear
Munn | Field Verification | 4/9/2013 | Bottomland Hardwood Forest | Granville | Piedmont | 41365b | Downstream | routine | direct grab | TSS | 26 | mg/L |  | ditch-like, 2-3" deep, leaf litter, clear
Munn | Field Verification | 4/9/2013 | Bottomland Hardwood Forest | Granville | Piedmont | 41365b | Downstream | routine | direct grab | Water, Temperature | 26.3 | oC |  | ditch-like, 2-3" deep, leaf litter, clear
Munn | Field Verification | 4/9/2013 | Bottomland Hardwood Forest | Granville | Piedmont | 41365b | Downstream | routine | direct grab | Zinc | 10 | ug/L | Nondetect | ditch-like, 2-3" deep, leaf litter, clear
Munn | Field Verification | 5/27/2009 | Bottomland Hardwood Forest | Granville | Piedmont | 50965a | Upstream | routine | direct grab | Air, Temperature | 21 | oC |  | 4-5" deep flood plain pool, inundated. sampled @20765a, clar h2o disturbed from meters. lf and mineral debris
Munn | Field Verification | 5/27/2009 | Bottomland Hardwood Forest | Granville | Piedmont | 50965a | Upstream | routine | direct grab | Ammonia | 0.71 | mg/L as N |  | 4-5" deep flood plain pool, inundated. sampled @20765a, clar h2o disturbed from meters. lf and mineral debris
Munn | Field Verification | 5/27/2009 | Bottomland Hardwood Forest | Granville | Piedmont | 50965a | Upstream | routine | direct grab | Calcium | 5.4 | mg/L |  | 4-5" deep flood plain pool, inundated. sampled @20765a, clar h2o disturbed from meters. lf and mineral debris
Munn | Field Verification | 5/27/2009 | Bottomland Hardwood Forest | Granville | Piedmont | 50965a | Upstream | routine | direct grab | Copper | 2 | ug/L | Nondetect | 4-5" deep flood plain pool, inundated. sampled @20765a, clar h2o disturbed from meters. lf and mineral debris
Munn | Field Verification | 5/27/2009 | Bottomland Hardwood Forest | Granville | Piedmont | 50965a | Upstream | routine | direct grab | Dissolved Oxygen (%) | 7.3 | % |  | 4-5" deep flood plain pool, inundated. sampled @20765a, clar h2o disturbed from meters. lf and mineral debris
Munn | Field Verification | 5/27/2009 | Bottomland Hardwood Forest | Granville | Piedmont | 50965a | Upstream | routine | direct grab | Dissolved Oxygen (mg/L) | 8 | mg/L |  | 4-5" deep flood plain pool, inundated. sampled @20765a, clar h2o disturbed from meters. lf and mineral debris
Munn | Field Verification | 5/27/2009 | Bottomland Hardwood Forest | Granville | Piedmont | 50965a | Upstream | routine | direct grab | DOC | 15 | mg/L |  | 4-5" deep flood plain pool, inundated. sampled @20765a, clar h2o disturbed from meters. lf and mineral debris, had doc hits in blanks, sample within range of doc sampled in spring so kept
Munn | Field Verification | 5/27/2009 | Bottomland Hardwood Forest | Granville | Piedmont | 50965a | Upstream | routine | direct grab | Fecal Colliform | 270 | cfu/100 ml |  | 4-5" deep flood plain pool, inundated. sampled @20765a, clar h2o disturbed from meters. lf and mineral debris
Munn | Field Verification | 5/27/2009 | Bottomland Hardwood Forest | Granville | Piedmont | 50965a | Upstream | routine | direct grab | Lead | 10 | ug/L | Nondetect | 4-5" deep flood plain pool, inundated. sampled @20765a, clar h2o disturbed from meters. lf and mineral debris
Munn | Field Verification | 5/27/2009 | Bottomland Hardwood Forest | Granville | Piedmont | 50965a | Upstream | routine | direct grab | Magnesium | 3.4 | mg/L |  | 4-5" deep flood plain pool, inundated. sampled @20765a, clar h2o disturbed from meters. lf and mineral debris
Munn | Field Verification | 5/27/2009 | Bottomland Hardwood Forest | Granville | Piedmont | 50965a | Upstream | routine | direct grab | NO2+NO3 | 0.02 | mg/L as N | Nondetect | 4-5" deep flood plain pool, inundated. sampled @20765a, clar h2o disturbed from meters. lf and mineral debris
Munn | Field Verification | 5/27/2009 | Bottomland Hardwood Forest | Granville | Piedmont | 50965a | Upstream | routine | direct grab | pH | 5.6 | S.U. |  | 4-5" deep flood plain pool, inundated. sampled @20765a, clar h2o disturbed from meters. lf and mineral debris
Munn | Field Verification | 5/27/2009 | Bottomland Hardwood Forest | Granville | Piedmont | 50965a | Upstream | routine | direct grab | Phosphorus | 0.42 | mg/L as P |  | 4-5" deep flood plain pool, inundated. sampled @20765a, clar h2o disturbed from meters. lf and mineral debris
Munn | Field Verification | 5/27/2009 | Bottomland Hardwood Forest | Granville | Piedmont | 50965a | Upstream | routine | direct grab | Specific Conductivity | 161.4 | uS/cm |  | 4-5" deep flood plain pool, inundated. sampled @20765a, clar h2o disturbed from meters. lf and mineral debris
Munn | Field Verification | 5/27/2009 | Bottomland Hardwood Forest | Granville | Piedmont | 50965a | Upstream | routine | direct grab | TKN | 3 | mg/L as N |  | 4-5" deep flood plain pool, inundated. sampled @20765a, clar h2o disturbed from meters. lf and mineral debris
Munn | Field Verification | 5/27/2009 | Bottomland Hardwood Forest | Granville | Piedmont | 50965a | Upstream | routine | direct grab | TOC | 31 | mg/L |  | 4-5" deep flood plain pool, inundated. sampled @20765a, clar h2o disturbed from meters. lf and mineral debris
Munn | Field Verification | 5/27/2009 | Bottomland Hardwood Forest | Granville | Piedmont | 50965a | Upstream | routine | direct grab | TSS | 111 | mg/L |  | 4-5" deep flood plain pool, inundated. sampled @20765a, clar h2o disturbed from meters. lf and mineral debris
Munn | Field Verification | 5/27/2009 | Bottomland Hardwood Forest | Granville | Piedmont | 50965a | Upstream | routine | direct grab | Water, Temperature | 19.2 | oC |  | 4-5" deep flood plain pool, inundated. sampled @20765a, clar h2o disturbed from meters. lf and mineral debris
Munn | Field Verification | 5/27/2009 | Bottomland Hardwood Forest | Granville | Piedmont | 50965a | Upstream | routine | direct grab | Zinc | 10 | ug/L | Nondetect | 4-5" deep flood plain pool, inundated. sampled @20765a, clar h2o disturbed from meters. lf and mineral debris
Munn | Field Verification | 5/27/2009 | Bottomland Hardwood Forest | Granville | Piedmont | 50965b | Downstream | routine | direct grab | Air, Temperature | 23 | oC |  | stream 1-2" deep clear, mineral and debris substrate, no flow, 1.5' wide
Munn | Field Verification | 5/27/2009 | Bottomland Hardwood Forest | Granville | Piedmont | 50965b | Downstream | routine | direct grab | Dissolved Oxygen (%) | 60 | % |  | stream 1-2" deep clear, mineral and debris substrate, no flow, 1.5' wide
Munn | Field Verification | 5/27/2009 | Bottomland Hardwood Forest | Granville | Piedmont | 50965b | Downstream | routine | direct grab | Ammonia | 0.32 | mg/L as N |  | stream 1-2" deep clear, mineral and debris substrate, no flow, 1.5' wide
Munn | Field Verification | 5/27/2009 | Bottomland Hardwood Forest | Granville | Piedmont | 50965b | Downstream | routine | direct grab | Calcium | 3 | mg/L |  | stream 1-2" deep clear, mineral and debris substrate, no flow, 1.5' wide
Munn | Field Verification | 5/27/2009 | Bottomland Hardwood Forest | Granville | Piedmont | 50965b | Downstream | routine | direct grab | Copper | 2.7 | ug/L |  | stream 1-2" deep clear, mineral and debris substrate, no flow, 1.5' wide
Munn | Field Verification | 5/27/2009 | Bottomland Hardwood Forest | Granville | Piedmont | 50965b | Downstream | routine | direct grab | Dissolved Oxygen (mg/L) | 5.5 | mg/L |  | stream 1-2" deep clear, mineral and debris substrate, no flow, 1.5' wide
Munn | Field Verification | 5/27/2009 | Bottomland Hardwood Forest | Granville | Piedmont | 50965b | Downstream | routine | direct grab | DOC | 12 | mg/L |  | stream 1-2" deep clear, mineral and debris substrate, no flow, 1.5' wide, had doc hit in blank, sample within range of sample from previous seasons so kept
Munn | Field Verification | 5/27/2009 | Bottomland Hardwood Forest | Granville | Piedmont | 50965b | Downstream | routine | direct grab | Fecal Colliform | 130 | cfu/100 ml |  | stream 1-2" deep clear, mineral and debris substrate, no flow, 1.5' wide
Munn | Field Verification | 5/27/2009 | Bottomland Hardwood Forest | Granville | Piedmont | 50965b | Downstream | routine | direct grab | Lead | 10 | ug/L | Nondetect | stream 1-2" deep clear, mineral and debris substrate, no flow, 1.5' wide
Munn | Field Verification | 5/27/2009 | Bottomland Hardwood Forest | Granville | Piedmont | 50965b | Downstream | routine | direct grab | Magnesium | 1.8 | mg/L |  | stream 1-2" deep clear, mineral and debris substrate, no flow, 1.5' wide
Munn | Field Verification | 5/27/2009 | Bottomland Hardwood Forest | Granville | Piedmont | 50965b | Downstream | routine | direct grab | NO2+NO3 | 0.02 | mg/L as N | Nondetect | stream 1-2" deep clear, mineral and debris substrate, no flow, 1.5' wide
Munn | Field Verification | 5/27/2009 | Bottomland Hardwood Forest | Granville | Piedmont | 50965b | Downstream | routine | direct grab | pH | 5.5 | S.U. |  | stream 1-2" deep clear, mineral and debris substrate, no flow, 1.5' wide
Munn | Field Verification | 5/27/2009 | Bottomland Hardwood Forest | Granville | Piedmont | 50965b | Downstream | routine | direct grab | Phosphorus | 0.2 | mg/L as P |  | stream 1-2" deep clear, mineral and debris substrate, no flow, 1.5' wide
Munn | Field Verification | 5/27/2009 | Bottomland Hardwood Forest | Granville | Piedmont | 50965b | Downstream | routine | direct grab | Specific Conductivity | 55.9 | uS/cm |  | stream 1-2" deep clear, mineral and debris substrate, no flow, 1.5' wide
Munn | Field Verification | 5/27/2009 | Bottomland Hardwood Forest | Granville | Piedmont | 50965b | Downstream | routine | direct grab | TKN | 1.5 | mg/L as N |  | stream 1-2" deep clear, mineral and debris substrate, no flow, 1.5' wide
Munn | Field Verification | 5/27/2009 | Bottomland Hardwood Forest | Granville | Piedmont | 50965b | Downstream | routine | direct grab | TOC | 16 | mg/L |  | stream 1-2" deep clear, mineral and debris substrate, no flow, 1.5' wide
Munn | Field Verification | 5/27/2009 | Bottomland Hardwood Forest | Granville | Piedmont | 50965b | Downstream | routine | direct grab | TSS | 224 | mg/L |  | stream 1-2" deep clear, mineral and debris substrate, no flow, 1.5' wide
Munn | Field Verification | 5/27/2009 | Bottomland Hardwood Forest | Granville | Piedmont | 50965b | Downstream | routine | direct grab | Water, Temperature | 20.1 | oC |  | stream 1-2" deep clear, mineral and debris substrate, no flow, 1.5' wide
Munn | Field Verification | 5/27/2009 | Bottomland Hardwood Forest | Granville | Piedmont | 50965b | Downstream | routine | direct grab | Zinc | 10 | ug/L | Nondetect | stream 1-2" deep clear, mineral and debris substrate, no flow, 1.5' wide
Munn | Field Verification | 6/3/2010 | Bottomland Hardwood Forest | Granville | Piedmont | 51065a | Upstream | routine | bail | Air, Temperature | 0 | oC |  | site is inundated, sampled from large shallow pool 100'x30', some debris in h20, sediment+leaf substrate, 4"deep no flow@20765a
Munn | Field Verification | 6/3/2010 | Bottomland Hardwood Forest | Granville | Piedmont | 51065a | Upstream | routine | bail | Ammonia | 0.46 | mg/L as N |  | site is inundated, sampled from large shallow pool 100'x30', some debris in h20, sediment+leaf substrate, 4"deep no flow@20765a
Munn | Field Verification | 6/3/2010 | Bottomland Hardwood Forest | Granville | Piedmont | 51065a | Upstream | routine | bail | Calcium | 5.1 | mg/L |  | site is inundated, sampled from large shallow pool 100'x30', some debris in h20, sediment+leaf substrate, 4"deep no flow@20765a
Munn | Field Verification | 6/3/2010 | Bottomland Hardwood Forest | Granville | Piedmont | 51065a | Upstream | routine | bail | Copper | 2 | ug/L | Nondetect | site is inundated, sampled from large shallow pool 100'x30', some debris in h20, sediment+leaf substrate, 4"deep no flow@20765a
Munn | Field Verification | 6/3/2010 | Bottomland Hardwood Forest | Granville | Piedmont | 51065a | Upstream | routine | bail | Dissolved Oxygen (%) | 5.5 | % |  | site is inundated, sampled from large shallow pool 100'x30', some debris in h20, sediment+leaf substrate, 4"deep no flow@20765a
Munn | Field Verification | 6/3/2010 | Bottomland Hardwood Forest | Granville | Piedmont | 51065a | Upstream | routine | bail | Dissolved Oxygen (mg/L) | 0.5 | mg/L |  | site is inundated, sampled from large shallow pool 100'x30', some debris in h20, sediment+leaf substrate, 4"deep no flow@20765a
Munn | Field Verification | 6/3/2010 | Bottomland Hardwood Forest | Granville | Piedmont | 51065a | Upstream | routine | bail | DOC | 29 | mg/L |  | site is inundated, sampled from large shallow pool 100'x30', some debris in h20, sediment+leaf substrate, 4"deep no flow@20765a
Munn | Field Verification | 6/3/2010 | Bottomland Hardwood Forest | Granville | Piedmont | 51065a | Upstream | routine | bail | Fecal Colliform | 22 | cfu/100 ml |  | site is inundated, sampled from large shallow pool 100'x30', some debris in h20, sediment+leaf substrate, 4"deep no flow@20765a
Munn | Field Verification | 6/3/2010 | Bottomland Hardwood Forest | Granville | Piedmont | 51065a | Upstream | routine | bail | Lead | 10 | ug/L | Nondetect | site is inundated, sampled from large shallow pool 100'x30', some debris in h20, sediment+leaf substrate, 4"deep no flow@20765a
Munn | Field Verification | 6/3/2010 | Bottomland Hardwood Forest | Granville | Piedmont | 51065a | Upstream | routine | bail | Magnesium | 3.5 | mg/L |  | site is inundated, sampled from large shallow pool 100'x30', some debris in h20, sediment+leaf substrate, 4"deep no flow@20765a
Munn | Field Verification | 6/3/2010 | Bottomland Hardwood Forest | Granville | Piedmont | 51065a | Upstream | routine | bail | NO2+NO3 | 0.02 | mg/L as N | Nondetect | site is inundated, sampled from large shallow pool 100'x30', some debris in h20, sediment+leaf substrate, 4"deep no flow@20765a
Munn | Field Verification | 6/3/2010 | Bottomland Hardwood Forest | Granville | Piedmont | 51065a | Upstream | routine | bail | pH | 5.69 | S.U. |  | site is inundated, sampled from large shallow pool 100'x30', some debris in h20, sediment+leaf substrate, 4"deep no flow@20765a
Munn | Field Verification | 6/3/2010 | Bottomland Hardwood Forest | Granville | Piedmont | 51065a | Upstream | routine | bail | Phosphorus | 0.15 | mg/L as P |  | site is inundated, sampled from large shallow pool 100'x30', some debris in h20, sediment+leaf substrate, 4"deep no flow@20765a
Munn | Field Verification | 6/3/2010 | Bottomland Hardwood Forest | Granville | Piedmont | 51065a | Upstream | routine | bail | Specific Conductivity | 168.9 | uS/cm |  | site is inundated, sampled from large shallow pool 100'x30', some debris in h20, sediment+leaf substrate, 4"deep no flow@20765a
Munn | Field Verification | 6/3/2010 | Bottomland Hardwood Forest | Granville | Piedmont | 51065a | Upstream | routine | bail | TKN | 1.7 | mg/L as N |  | site is inundated, sampled from large shallow pool 100'x30', some debris in h20, sediment+leaf substrate, 4"deep no flow@20765a
Munn | Field Verification | 6/3/2010 | Bottomland Hardwood Forest | Granville | Piedmont | 51065a | Upstream | routine | bail | TOC | 35 | mg/L |  | site is inundated, sampled from large shallow pool 100'x30', some debris in h20, sediment+leaf substrate, 4"deep no flow@20765a
Munn | Field Verification | 6/3/2010 | Bottomland Hardwood Forest | Granville | Piedmont | 51065a | Upstream | routine | bail | TSS | 38 | mg/L |  | site is inundated, sampled from large shallow pool 100'x30', some debris in h20, sediment+leaf substrate, 4"deep no flow@20765a
Munn | Field Verification | 6/3/2010 | Bottomland Hardwood Forest | Granville | Piedmont | 51065a | Upstream | routine | bail | Water, Temperature | 21.5 | oC |  | site is inundated, sampled from large shallow pool 100'x30', some debris in h20, sediment+leaf substrate, 4"deep no flow@20765a
Munn | Field Verification | 6/3/2010 | Bottomland Hardwood Forest | Granville | Piedmont | 51065a | Upstream | routine | bail | Zinc | 10 | ug/L | Nondetect | site is inundated, sampled from large shallow pool 100'x30', some debris in h20, sediment+leaf substrate, 4"deep no flow@20765a
Munn | Field Verification | 6/3/2010 | Bottomland Hardwood Forest | Granville | Piedmont | 51065b | Downstream | routine | bail | Air, Temperature | 0 | oC |  | flowing 1' wide stream @ 20765b, 1" deep sandy substrate, some brown algae+ foam (pollution?), will be debris in sample due to shallow h20
Munn | Field Verification | 6/3/2010 | Bottomland Hardwood Forest | Granville | Piedmont | 51065b | Downstream | routine | bail | Ammonia | 0.63 | mg/L as N |  | flowing 1' wide stream @ 20765b, 1" deep sandy substrate, some brown algae+ foam (pollution?), will be debris in sample due to shallow h20
Munn | Field Verification | 6/3/2010 | Bottomland Hardwood Forest | Granville | Piedmont | 51065b | Downstream | routine | bail | Calcium | 13 | mg/L |  | flowing 1' wide stream @ 20765b, 1" deep sandy substrate, some brown algae+ foam (pollution?), will be debris in sample due to shallow h20
Munn | Field Verification | 6/3/2010 | Bottomland Hardwood Forest | Granville | Piedmont | 51065b | Downstream | routine | bail | Copper | 22 | ug/L |  | flowing 1' wide stream @ 20765b, 1" deep sandy substrate, some brown algae+ foam (pollution?), will be debris in sample due to shallow h20
Munn | Field Verification | 6/3/2010 | Bottomland Hardwood Forest | Granville | Piedmont | 51065b | Downstream | routine | bail | Dissolved Oxygen (%) | 56 | % |  | flowing 1' wide stream @ 20765b, 1" deep sandy substrate, some brown algae+ foam (pollution?), will be debris in sample due to shallow h20
Munn | Field Verification | 6/3/2010 | Bottomland Hardwood Forest | Granville | Piedmont | 51065b | Downstream | routine | bail | Dissolved Oxygen (mg/L) | 4.9 | mg/L |  | flowing 1' wide stream @ 20765b, 1" deep sandy substrate, some brown algae+ foam (pollution?), will be debris in sample due to shallow h20
Munn | Field Verification | 6/3/2010 | Bottomland Hardwood Forest | Granville | Piedmont | 51065b | Downstream | routine | bail | DOC | 16 | mg/L |  | flowing 1' wide stream @ 20765b, 1" deep sandy substrate, some brown algae+ foam (pollution?), will be debris in sample due to shallow h20
Munn | Field Verification | 6/3/2010 | Bottomland Hardwood Forest | Granville | Piedmont | 51065b | Downstream | routine | bail | Fecal Colliform | 450 | cfu/100 ml |  | flowing 1' wide stream @ 20765b, 1" deep sandy substrate, some brown algae+ foam (pollution?), will be debris in sample due to shallow h20
Munn | Field Verification | 6/3/2010 | Bottomland Hardwood Forest | Granville | Piedmont | 51065b | Downstream | routine | bail | Lead | 36 | ug/L |  | flowing 1' wide stream @ 20765b, 1" deep sandy substrate, some brown algae+ foam (pollution?), will be debris in sample due to shallow h20
Munn | Field Verification | 6/3/2010 | Bottomland Hardwood Forest | Granville | Piedmont | 51065b | Downstream | routine | bail | Magnesium | 5.9 | mg/L |  | flowing 1' wide stream @ 20765b, 1" deep sandy substrate, some brown algae+ foam (pollution?), will be debris in sample due to shallow h20
Munn | Field Verification | 6/3/2010 | Bottomland Hardwood Forest | Granville | Piedmont | 51065b | Downstream | routine | bail | NO2+NO3 | 0.02 | mg/L as N | Nondetect | flowing 1' wide stream @ 20765b, 1" deep sandy substrate, some brown algae+ foam (pollution?), will be debris in sample due to shallow h20
Munn | Field Verification | 6/3/2010 | Bottomland Hardwood Forest | Granville | Piedmont | 51065b | Downstream | routine | bail | pH | 6.02 | S.U. |  | flowing 1' wide stream @ 20765b, 1" deep sandy substrate, some brown algae+ foam (pollution?), will be debris in sample due to shallow h20
Munn | Field Verification | 6/3/2010 | Bottomland Hardwood Forest | Granville | Piedmont | 51065b | Downstream | routine | bail | Phosphorus | 0.82 | mg/L as P |  | flowing 1' wide stream @ 20765b, 1" deep sandy substrate, some brown algae+ foam (pollution?), will be debris in sample due to shallow h20
Munn | Field Verification | 6/3/2010 | Bottomland Hardwood Forest | Granville | Piedmont | 51065b | Downstream | routine | bail | Specific Conductivity | 80 | uS/cm |  | flowing 1' wide stream @ 20765b, 1" deep sandy substrate, some brown algae+ foam (pollution?), will be debris in sample due to shallow h20
Munn | Field Verification | 6/3/2010 | Bottomland Hardwood Forest | Granville | Piedmont | 51065b | Downstream | routine | bail | TKN | 1.7 | mg/L as N |  | flowing 1' wide stream @ 20765b, 1" deep sandy substrate, some brown algae+ foam (pollution?), will be debris in sample due to shallow h20
Munn | Field Verification | 6/3/2010 | Bottomland Hardwood Forest | Granville | Piedmont | 51065b | Downstream | routine | bail | TOC | 270 | mg/L |  | flowing 1' wide stream @ 20765b, 1" deep sandy substrate, some brown algae+ foam (pollution?), will be debris in sample due to shallow h20
Munn | Field Verification | 6/3/2010 | Bottomland Hardwood Forest | Granville | Piedmont | 51065b | Downstream | routine | bail | TSS | 1530 | mg/L |  | flowing 1' wide stream @ 20765b, 1" deep sandy substrate, some brown algae+ foam (pollution?), will be debris in sample due to shallow h20
Munn | Field Verification | 6/3/2010 | Bottomland Hardwood Forest | Granville | Piedmont | 51065b | Downstream | routine | bail | Water, Temperature | 21.5 | oC |  | flowing 1' wide stream @ 20765b, 1" deep sandy substrate, some brown algae+ foam (pollution?), will be debris in sample due to shallow h20
Munn | Field Verification | 6/3/2010 | Bottomland Hardwood Forest | Granville | Piedmont | 51065b | Downstream | routine | bail | Zinc | 62 | ug/L |  | flowing 1' wide stream @ 20765b, 1" deep sandy substrate, some brown algae+ foam (pollution?), will be debris in sample due to shallow h20
Munn | Field Verification | 5/21/2012 | Bottomland Hardwood Forest | Granville | Piedmont | 51265a | Upstream | routine |  | Air, Temperature | 20 | oC |  | water clear and 2" dee. Strong mat of leaf litter present in ponded water
Munn | Field Verification | 5/21/2012 | Bottomland Hardwood Forest | Granville | Piedmont | 51265a | Upstream | routine |  | Ammonia | 1.3 | mg/L |  | water clear and 2" dee. Strong mat of leaf litter present in ponded water
Munn | Field Verification | 5/21/2012 | Bottomland Hardwood Forest | Granville | Piedmont | 51265a | Upstream | routine |  | Calcium | 6.9 | mg/L |  | water clear and 2" dee. Strong mat of leaf litter present in ponded water
Munn | Field Verification | 5/21/2012 | Bottomland Hardwood Forest | Granville | Piedmont | 51265a | Upstream | routine |  | Copper | 12 | ug/L |  | water clear and 2" dee. Strong mat of leaf litter present in ponded water
Munn | Field Verification | 5/21/2012 | Bottomland Hardwood Forest | Granville | Piedmont | 51265a | Upstream | routine |  | Dissolved Oxygen (%) | 10 | % |  | water clear and 2" dee. Strong mat of leaf litter present in ponded water
Munn | Field Verification | 5/21/2012 | Bottomland Hardwood Forest | Granville | Piedmont | 51265a | Upstream | routine |  | Dissolved Oxygen (mg/L) | 1 | mg/L |  | water clear and 2" dee. Strong mat of leaf litter present in ponded water
Munn | Field Verification | 5/21/2012 | Bottomland Hardwood Forest | Granville | Piedmont | 51265a | Upstream | routine |  | DOC | 2 | mg/L | Nondetect | water clear and 2" dee. Strong mat of leaf litter present in ponded water
Munn | Field Verification | 5/21/2012 | Bottomland Hardwood Forest | Granville | Piedmont | 51265a | Upstream | routine |  | Fecal Colliform | 200 | cfu/100 ml |  | water clear and 2" dee. Strong mat of leaf litter present in ponded water
Munn | Field Verification | 5/21/2012 | Bottomland Hardwood Forest | Granville | Piedmont | 51265a | Upstream | routine |  | Lead | 8.3 | ug/L |  | water clear and 2" dee. Strong mat of leaf litter present in ponded water
Munn | Field Verification | 5/21/2012 | Bottomland Hardwood Forest | Granville | Piedmont | 51265a | Upstream | routine |  | Magnesium | 3.3 | mg/L |  | water clear and 2" dee. Strong mat of leaf litter present in ponded water
Munn | Field Verification | 5/21/2012 | Bottomland Hardwood Forest | Granville | Piedmont | 51265a | Upstream | routine |  | NO2+NO3 | 0.02 | mg/L | Nondetect | water clear and 2" dee. Strong mat of leaf litter present in ponded water
Munn | Field Verification | 5/21/2012 | Bottomland Hardwood Forest | Granville | Piedmont | 51265a | Upstream | routine |  | pH | 6 | S.U. |  | water clear and 2" dee. Strong mat of leaf litter present in ponded water
Munn | Field Verification | 5/21/2012 | Bottomland Hardwood Forest | Granville | Piedmont | 51265a | Upstream | routine |  | Phosphorus | 1 | mg/L |  | water clear and 2" dee. Strong mat of leaf litter present in ponded water
Munn | Field Verification | 5/21/2012 | Bottomland Hardwood Forest | Granville | Piedmont | 51265a | Upstream | routine |  | Specific Conductivity | 129.4 | uS/cm |  | water clear and 2" dee. Strong mat of leaf litter present in ponded water
Munn | Field Verification | 5/21/2012 | Bottomland Hardwood Forest | Granville | Piedmont | 51265a | Upstream | routine |  | TKN | 5.3 | mg/L |  | water clear and 2" dee. Strong mat of leaf litter present in ponded water
Munn | Field Verification | 5/21/2012 | Bottomland Hardwood Forest | Granville | Piedmont | 51265a | Upstream | routine |  | TOC | 42 | mg/L |  | water clear and 2" dee. Strong mat of leaf litter present in ponded water
Munn | Field Verification | 5/21/2012 | Bottomland Hardwood Forest | Granville | Piedmont | 51265a | Upstream | routine |  | TSS | 308 | mg/L |  | water clear and 2" dee. Strong mat of leaf litter present in ponded water
Munn | Field Verification | 5/21/2012 | Bottomland Hardwood Forest | Granville | Piedmont | 51265a | Upstream | routine |  | Water, Temperature | 19.2 | oC |  | water clear and 2" dee. Strong mat of leaf litter present in ponded water
Munn | Field Verification | 5/21/2012 | Bottomland Hardwood Forest | Granville | Piedmont | 51265a | Upstream | routine |  | Zinc | 30 | ug/L |  | water clear and 2" dee. Strong mat of leaf litter present in ponded water
Munn | Field Verification | 8/1/2007 | Bottomland Hardwood Forest | Granville | Piedmont | 70765a | Upstream | routine | not applicable | Air, Temperature | 23 | oC |  | site is dry
Munn | Field Verification | 8/1/2007 | Bottomland Hardwood Forest | Granville | Piedmont | 70765b | Downstream | routine | not applicable | Air, Temperature | 23 | oC |  | site is dry
Munn | Field Verification | 7/5/2016 | Bottomland Hardwood Forest | Granville | Piedmont | MUN_DN | Downstream | routine |  | DOC | 12 | mg/L
Munn | Field Verification | 7/5/2016 | Bottomland Hardwood Forest | Granville | Piedmont | MUN_DN | Downstream | routine |  | Calcium | 5.1 | mg/L
Munn | Field Verification | 7/5/2016 | Bottomland Hardwood Forest | Granville | Piedmont | MUN_DN | Downstream | routine |  | Copper | 2 | ug/L | Nondetect
Munn | Field Verification | 7/5/2016 | Bottomland Hardwood Forest | Granville | Piedmont | MUN_DN | Downstream | routine |  | Magnesium | 2.7 | mg/L
Munn | Field Verification | 7/5/2016 | Bottomland Hardwood Forest | Granville | Piedmont | MUN_DN | Downstream | routine |  | Ammonia | 0.3 | mg/L as N
Munn | Field Verification | 7/5/2016 | Bottomland Hardwood Forest | Granville | Piedmont | MUN_DN | Downstream | routine |  | NO2+NO3 | 0.03 | mg/L as N
Munn | Field Verification | 7/5/2016 | Bottomland Hardwood Forest | Granville | Piedmont | MUN_DN | Downstream | routine |  | Lead | 2 | ug/L | Nondetect
Munn | Field Verification | 7/5/2016 | Bottomland Hardwood Forest | Granville | Piedmont | MUN_DN | Downstream | routine |  | Phosphorus | 0.08 | mg/L as P
Munn | Field Verification | 7/5/2016 | Bottomland Hardwood Forest | Granville | Piedmont | MUN_DN | Downstream | routine |  | TKN | 0.88 | mg/L as N
Munn | Field Verification | 7/5/2016 | Bottomland Hardwood Forest | Granville | Piedmont | MUN_DN | Downstream | routine |  | TOC | 13 | mg/L
Munn | Field Verification | 7/5/2016 | Bottomland Hardwood Forest | Granville | Piedmont | MUN_DN | Downstream | routine |  | Zinc | 10 | ug/L | Nondetect
Munn | Field Verification | 12/15/2015 | Bottomland Hardwood Forest | Granville | Piedmont | MUN_DN | Downstream | routine |  | Calcium | 5.4 | mg/L
Munn | Field Verification | 12/15/2015 | Bottomland Hardwood Forest | Granville | Piedmont | MUN_DN | Downstream | routine |  | Copper | 2.3 | ug/L
Munn | Field Verification | 12/15/2015 | Bottomland Hardwood Forest | Granville | Piedmont | MUN_DN | Downstream | routine |  | Magnesium | 3.1 | mg/L
Munn | Field Verification | 12/15/2015 | Bottomland Hardwood Forest | Granville | Piedmont | MUN_DN | Downstream | routine |  | Ammonia | 0.02 | mg/L as N
Munn | Field Verification | 12/15/2015 | Bottomland Hardwood Forest | Granville | Piedmont | MUN_DN | Downstream | routine |  | NO2+NO3 | 0.02 | mg/L as N | Nondetect
Munn | Field Verification | 12/15/2015 | Bottomland Hardwood Forest | Granville | Piedmont | MUN_DN | Downstream | routine |  | Lead | 2 | ug/L | Nondetect
Munn | Field Verification | 12/15/2015 | Bottomland Hardwood Forest | Granville | Piedmont | MUN_DN | Downstream | routine |  | Phosphorus | 0.21 | mg/L as P
Munn | Field Verification | 12/15/2015 | Bottomland Hardwood Forest | Granville | Piedmont | MUN_DN | Downstream | routine |  | TKN | 1 | mg/L as N
Munn | Field Verification | 12/15/2015 | Bottomland Hardwood Forest | Granville | Piedmont | MUN_DN | Downstream | routine |  | TOC | 22 | mg/L
Munn | Field Verification | 12/15/2015 | Bottomland Hardwood Forest | Granville | Piedmont | MUN_DN | Downstream | routine |  | Zinc | 10 | ug/L | Nondetect
Munn | Field Verification | 12/15/2015 | Bottomland Hardwood Forest | Granville | Piedmont | MUN_DN | Downstream | routine |  | DOC | 16 | mg/L
Munn | Field Verification | 12/21/2016 | Bottomland Hardwood Forest | Granville | Piedmont | MUN_DN | Downstream | routine |  | Calcium | 2.6 | mg/L
Munn | Field Verification | 12/21/2016 | Bottomland Hardwood Forest | Granville | Piedmont | MUN_DN | Downstream | routine |  | Copper | 5.1 | ug/L
Munn | Field Verification | 12/21/2016 | Bottomland Hardwood Forest | Granville | Piedmont | MUN_DN | Downstream | routine |  | Iron | 3500 | ug/L
Munn | Field Verification | 12/21/2016 | Bottomland Hardwood Forest | Granville | Piedmont | MUN_DN | Downstream | routine |  | Magnesium | 1.4 | mg/L
Munn | Field Verification | 12/21/2016 | Bottomland Hardwood Forest | Granville | Piedmont | MUN_DN | Downstream | routine |  | Ammonia | 0.02 | mg/L as N | Nondetect
Munn | Field Verification | 12/21/2016 | Bottomland Hardwood Forest | Granville | Piedmont | MUN_DN | Downstream | routine |  | NO2+NO3 | 0.02 | mg/L as N | Nondetect
Munn | Field Verification | 12/21/2016 | Bottomland Hardwood Forest | Granville | Piedmont | MUN_DN | Downstream | routine |  | Lead | 2 | ug/L | Nondetect
Munn | Field Verification | 12/21/2016 | Bottomland Hardwood Forest | Granville | Piedmont | MUN_DN | Downstream | routine |  | Phosphorus | 0.12 | mg/L as P
Munn | Field Verification | 12/21/2016 | Bottomland Hardwood Forest | Granville | Piedmont | MUN_DN | Downstream | routine |  | TKN | 1.3 | mg/L as N
Munn | Field Verification | 12/21/2016 | Bottomland Hardwood Forest | Granville | Piedmont | MUN_DN | Downstream | routine |  | TOC | 22 | mg/L
Munn | Field Verification | 12/21/2016 | Bottomland Hardwood Forest | Granville | Piedmont | MUN_DN | Downstream | routine |  | Zinc | 10 | ug/L | Nondetect
Munn | Field Verification | 12/21/2016 | Bottomland Hardwood Forest | Granville | Piedmont | MUN_DN | Downstream | routine |  | DOC | 20 | mg/L
Munn | Field Verification | 12/21/2016 | Bottomland Hardwood Forest | Granville | Piedmont | MUN_DN | Downstream | routine |  | pH | 4.8 | S.U.
Munn | Field Verification | 7/5/2016 | Bottomland Hardwood Forest | Granville | Piedmont | MUN_DN | Downstream | routine |  | Dissolved Oxygen (mg/L) | 1.82 | mg/L
Munn | Field Verification | 12/21/2016 | Bottomland Hardwood Forest | Granville | Piedmont | MUN_DN | Downstream | routine |  | Dissolved Oxygen (mg/L) | 2.7 | mg/L
Munn | Field Verification | 7/5/2016 | Bottomland Hardwood Forest | Granville | Piedmont | MUN_DN | Downstream | routine |  | Specific Conductivity | 74.5 | uS/cm
Munn | Field Verification | 7/5/2016 | Bottomland Hardwood Forest | Granville | Piedmont | MUN_DN | Downstream | routine |  | pH | 6.39 | S.U.
Munn | Field Verification | 12/15/2015 | Bottomland Hardwood Forest | Granville | Piedmont | MUN_DN | Downstream | routine |  | Dissolved Oxygen (mg/L) | 1.01 | mg/L
Munn | Field Verification | 12/15/2015 | Bottomland Hardwood Forest | Granville | Piedmont | MUN_DN | Downstream | routine |  | Specific Conductivity | 78.6 | uS/cm
Munn | Field Verification | 12/15/2015 | Bottomland Hardwood Forest | Granville | Piedmont | MUN_DN | Downstream | routine |  | pH | 5.79 | S.U.
Munn | Field Verification | 12/15/2015 | Bottomland Hardwood Forest | Granville | Piedmont | MUN_DN | Downstream | routine |  | Dissolved Oxygen (%) | 9.6 | %
Munn | Field Verification | 12/21/2016 | Bottomland Hardwood Forest | Granville | Piedmont | MUN_DN | Downstream | routine |  | Air, Temperature | 1.7 | oC
Munn | Field Verification | 7/5/2016 | Bottomland Hardwood Forest | Granville | Piedmont | MUN_DN | Downstream | routine |  | Water, Temperature | 24.6 | oC
Munn | Field Verification | 7/5/2016 | Bottomland Hardwood Forest | Granville | Piedmont | MUN_DN | Downstream | routine |  | Air, Temperature | 35 | oC
Munn | Field Verification | 12/15/2015 | Bottomland Hardwood Forest | Granville | Piedmont | MUN_DN | Downstream | routine |  | Water, Temperature | 13.6 | oC
Munn | Field Verification | 12/15/2015 | Bottomland Hardwood Forest | Granville | Piedmont | MUN_DN | Downstream | routine |  | Air, Temperature | 12.8 | oC
Munn | Field Verification | 12/21/2016 | Bottomland Hardwood Forest | Granville | Piedmont | MUN_DN | Downstream | routine |  | Dissolved Oxygen (%) | 20.1 | %
Munn | Field Verification | 7/5/2016 | Bottomland Hardwood Forest | Granville | Piedmont | MUN_DN | Downstream | routine |  | Dissolved Oxygen (%) | 22.2 | %
Munn | Field Verification | 12/21/2016 | Bottomland Hardwood Forest | Granville | Piedmont | MUN_DN | Downstream | routine |  | Water, Temperature | 2.6 | oC
Munn | Field Verification | 12/21/2016 | Bottomland Hardwood Forest | Granville | Piedmont | MUN_DN | Downstream | routine |  | Specific Conductivity | 63.9 | uS/cm
Munn | Field Verification | 6/22/2017 | Bottomland Hardwood Forest | Granville | Piedmont | MUN_DN | Downstream | routine |  | Calcium | 4.4 | mg/L
Munn | Field Verification | 6/22/2017 | Bottomland Hardwood Forest | Granville | Piedmont | MUN_DN | Downstream | routine |  | Copper | 2 | ug/L | Nondetect
Munn | Field Verification | 6/22/2017 | Bottomland Hardwood Forest | Granville | Piedmont | MUN_DN | Downstream | routine |  | DOC | 11 | mg/L
Munn | Field Verification | 6/22/2017 | Bottomland Hardwood Forest | Granville | Piedmont | MUN_DN | Downstream | routine |  | Iron | 4400 | ug/L
Munn | Field Verification | 6/22/2017 | Bottomland Hardwood Forest | Granville | Piedmont | MUN_DN | Downstream | routine |  | Magnesium | 2.4 | mg/L
Munn | Field Verification | 6/22/2017 | Bottomland Hardwood Forest | Granville | Piedmont | MUN_DN | Downstream | routine |  | Ammonia | 0.31 | mg/L as N
Munn | Field Verification | 6/22/2017 | Bottomland Hardwood Forest | Granville | Piedmont | MUN_DN | Downstream | routine |  | NO2+NO3 | 0.02 | mg/L as N
Munn | Field Verification | 6/22/2017 | Bottomland Hardwood Forest | Granville | Piedmont | MUN_DN | Downstream | routine |  | Lead | 2 | ug/L | Nondetect
Munn | Field Verification | 6/22/2017 | Bottomland Hardwood Forest | Granville | Piedmont | MUN_DN | Downstream | routine |  | Phosphorus | 0.09 | mg/L as P
Munn | Field Verification | 6/22/2017 | Bottomland Hardwood Forest | Granville | Piedmont | MUN_DN | Downstream | routine |  | TKN | 0.98 | mg/L as N
Munn | Field Verification | 6/22/2017 | Bottomland Hardwood Forest | Granville | Piedmont | MUN_DN | Downstream | routine |  | TOC | 12 | mg/L
Munn | Field Verification | 6/22/2017 | Bottomland Hardwood Forest | Granville | Piedmont | MUN_DN | Downstream | routine |  | Zinc | 10 | ug/L | Nondetect
Munn | Field Verification | 6/22/2017 | Bottomland Hardwood Forest | Granville | Piedmont | MUN_DN | Downstream | routine |  | Sodium | 4.2 | mg/L
Munn | Field Verification | 1/11/2019 | Bottomland Hardwood Forest | Granville | Piedmont | MUN_DN | Downstream | routine |  | Air, Temperature | 4.4 | oC
Munn | Field Verification | 1/11/2019 | Bottomland Hardwood Forest | Granville | Piedmont | MUN_DN | Downstream | routine |  | Dissolved Oxygen (mg/L) | 6.4 | mg/L
Munn | Field Verification | 1/11/2019 | Bottomland Hardwood Forest | Granville | Piedmont | MUN_DN | Downstream | routine |  | Dissolved Oxygen (%) | 48 | %
Munn | Field Verification | 1/11/2019 | Bottomland Hardwood Forest | Granville | Piedmont | MUN_DN | Downstream | routine |  | pH | 6.36 | S.U.
Munn | Field Verification | 1/11/2019 | Bottomland Hardwood Forest | Granville | Piedmont | MUN_DN | Downstream | routine |  | Specific Conductivity | 49.3 | uS/cm
Munn | Field Verification | 1/11/2019 | Bottomland Hardwood Forest | Granville | Piedmont | MUN_DN | Downstream | routine |  | Water, Temperature | 3 | oC
Munn | Field Verification | 7/5/2016 | Bottomland Hardwood Forest | Granville | Piedmont | MUN_UP | Upstream | routine |  | DOC | 7.6 | mg/L
Munn | Field Verification | 7/5/2016 | Bottomland Hardwood Forest | Granville | Piedmont | MUN_UP | Upstream | routine |  | Calcium | 4.4 | mg/L
Munn | Field Verification | 7/5/2016 | Bottomland Hardwood Forest | Granville | Piedmont | MUN_UP | Upstream | routine |  | Copper | 2 | ug/L | Nondetect
Munn | Field Verification | 7/5/2016 | Bottomland Hardwood Forest | Granville | Piedmont | MUN_UP | Upstream | routine |  | Magnesium | 2.7 | mg/L
Munn | Field Verification | 7/5/2016 | Bottomland Hardwood Forest | Granville | Piedmont | MUN_UP | Upstream | routine |  | Ammonia | 0.33 | mg/L as N
Munn | Field Verification | 7/5/2016 | Bottomland Hardwood Forest | Granville | Piedmont | MUN_UP | Upstream | routine |  | NO2+NO3 | 0.03 | mg/L as N
Munn | Field Verification | 7/5/2016 | Bottomland Hardwood Forest | Granville | Piedmont | MUN_UP | Upstream | routine |  | Lead | 2 | ug/L | Nondetect
Munn | Field Verification | 7/5/2016 | Bottomland Hardwood Forest | Granville | Piedmont | MUN_UP | Upstream | routine |  | Phosphorus | 0.11 | mg/L as P
Munn | Field Verification | 7/5/2016 | Bottomland Hardwood Forest | Granville | Piedmont | MUN_UP | Upstream | routine |  | TKN | 0.82 | mg/L as N
Munn | Field Verification | 7/5/2016 | Bottomland Hardwood Forest | Granville | Piedmont | MUN_UP | Upstream | routine |  | TOC | 8.1 | mg/L
Munn | Field Verification | 7/5/2016 | Bottomland Hardwood Forest | Granville | Piedmont | MUN_UP | Upstream | routine |  | Zinc | 10 | ug/L | Nondetect
Munn | Field Verification | 12/15/2015 | Bottomland Hardwood Forest | Granville | Piedmont | MUN_UP | Upstream | routine |  | Calcium | 5 | mg/L
Munn | Field Verification | 12/15/2015 | Bottomland Hardwood Forest | Granville | Piedmont | MUN_UP | Upstream | routine |  | Copper | 2 | ug/L | Nondetect
Munn | Field Verification | 12/15/2015 | Bottomland Hardwood Forest | Granville | Piedmont | MUN_UP | Upstream | routine |  | Magnesium | 3 | mg/L
Munn | Field Verification | 12/15/2015 | Bottomland Hardwood Forest | Granville | Piedmont | MUN_UP | Upstream | routine |  | Ammonia | 0.02 | mg/L as N
Munn | Field Verification | 12/15/2015 | Bottomland Hardwood Forest | Granville | Piedmont | MUN_UP | Upstream | routine |  | NO2+NO3 | 0.02 | mg/L as N | Nondetect
Munn | Field Verification | 12/15/2015 | Bottomland Hardwood Forest | Granville | Piedmont | MUN_UP | Upstream | routine |  | Lead | 2 | ug/L | Nondetect
Munn | Field Verification | 12/15/2015 | Bottomland Hardwood Forest | Granville | Piedmont | MUN_UP | Upstream | routine |  | Phosphorus | 0.23 | mg/L as P
Munn | Field Verification | 12/15/2015 | Bottomland Hardwood Forest | Granville | Piedmont | MUN_UP | Upstream | routine |  | TKN | 0.91 | mg/L as N
Munn | Field Verification | 12/15/2015 | Bottomland Hardwood Forest | Granville | Piedmont | MUN_UP | Upstream | routine |  | TOC | 17 | mg/L
Munn | Field Verification | 12/15/2015 | Bottomland Hardwood Forest | Granville | Piedmont | MUN_UP | Upstream | routine |  | Zinc | 10 | ug/L | Nondetect
Munn | Field Verification | 12/15/2015 | Bottomland Hardwood Forest | Granville | Piedmont | MUN_UP | Upstream | routine |  | DOC | 11 | mg/L
Munn | Field Verification | 12/21/2016 | Bottomland Hardwood Forest | Granville | Piedmont | MUN_UP | Upstream | routine |  | DOC | 12 | mg/L
Munn | Field Verification | 12/21/2016 | Bottomland Hardwood Forest | Granville | Piedmont | MUN_UP | Upstream | routine |  | Calcium | 3.5 | mg/L
Munn | Field Verification | 12/21/2016 | Bottomland Hardwood Forest | Granville | Piedmont | MUN_UP | Upstream | routine |  | Copper | 2 | ug/L | Nondetect
Munn | Field Verification | 12/21/2016 | Bottomland Hardwood Forest | Granville | Piedmont | MUN_UP | Upstream | routine |  | Iron | 2700 | ug/L
Munn | Field Verification | 12/21/2016 | Bottomland Hardwood Forest | Granville | Piedmont | MUN_UP | Upstream | routine |  | Magnesium | 2.2 | mg/L
Munn | Field Verification | 12/21/2016 | Bottomland Hardwood Forest | Granville | Piedmont | MUN_UP | Upstream | routine |  | Ammonia | 0.02 | mg/L as N | Nondetect
Munn | Field Verification | 12/21/2016 | Bottomland Hardwood Forest | Granville | Piedmont | MUN_UP | Upstream | routine |  | NO2+NO3 | 0.02 | mg/L as N | Nondetect
Munn | Field Verification | 12/21/2016 | Bottomland Hardwood Forest | Granville | Piedmont | MUN_UP | Upstream | routine |  | Lead | 2 | ug/L | Nondetect
Munn | Field Verification | 12/21/2016 | Bottomland Hardwood Forest | Granville | Piedmont | MUN_UP | Upstream | routine |  | Phosphorus | 0.09 | mg/L as P
Munn | Field Verification | 12/21/2016 | Bottomland Hardwood Forest | Granville | Piedmont | MUN_UP | Upstream | routine |  | TKN | 0.73 | mg/L as N
Munn | Field Verification | 12/21/2016 | Bottomland Hardwood Forest | Granville | Piedmont | MUN_UP | Upstream | routine |  | TOC | 11 | mg/L
Munn | Field Verification | 12/21/2016 | Bottomland Hardwood Forest | Granville | Piedmont | MUN_UP | Upstream | routine |  | Zinc | 10 | ug/L | Nondetect
Munn | Field Verification | 7/5/2016 | Bottomland Hardwood Forest | Granville | Piedmont | MUN_UP | Upstream | routine |  | Dissolved Oxygen (mg/L) | 1.63 | mg/L
Munn | Field Verification | 12/21/2016 | Bottomland Hardwood Forest | Granville | Piedmont | MUN_UP | Upstream | routine |  | Dissolved Oxygen (mg/L) | 2.8 | mg/L
Munn | Field Verification | 12/15/2015 | Bottomland Hardwood Forest | Granville | Piedmont | MUN_UP | Upstream | routine |  | Specific Conductivity | 91 | uS/cm
Munn | Field Verification | 7/5/2016 | Bottomland Hardwood Forest | Granville | Piedmont | MUN_UP | Upstream | routine |  | Specific Conductivity | 71.2 | uS/cm
Munn | Field Verification | 12/21/2016 | Bottomland Hardwood Forest | Granville | Piedmont | MUN_UP | Upstream | routine |  | Specific Conductivity | 87.6 | uS/cm
Munn | Field Verification | 12/15/2015 | Bottomland Hardwood Forest | Granville | Piedmont | MUN_UP | Upstream | routine |  | pH | 5.88 | S.U.
Munn | Field Verification | 12/21/2016 | Bottomland Hardwood Forest | Granville | Piedmont | MUN_UP | Upstream | routine |  | pH | 5.04 | S.U.
Munn | Field Verification | 7/5/2016 | Bottomland Hardwood Forest | Granville | Piedmont | MUN_UP | Upstream | routine |  | Water, Temperature | 23.8 | oC
Munn | Field Verification | 7/5/2016 | Bottomland Hardwood Forest | Granville | Piedmont | MUN_UP | Upstream | routine |  | pH | 6.25 | S.U.
Munn | Field Verification | 12/15/2015 | Bottomland Hardwood Forest | Granville | Piedmont | MUN_UP | Upstream | routine |  | Dissolved Oxygen (mg/L) | 0.44 | mg/L
Munn | Field Verification | 12/21/2016 | Bottomland Hardwood Forest | Granville | Piedmont | MUN_UP | Upstream | routine |  | Air, Temperature | 1.7 | oC
Munn | Field Verification | 7/5/2016 | Bottomland Hardwood Forest | Granville | Piedmont | MUN_UP | Upstream | routine |  | Air, Temperature | 35 | oC
Munn | Field Verification | 12/15/2015 | Bottomland Hardwood Forest | Granville | Piedmont | MUN_UP | Upstream | routine |  | Water, Temperature | 13.6 | oC
Munn | Field Verification | 12/15/2015 | Bottomland Hardwood Forest | Granville | Piedmont | MUN_UP | Upstream | routine |  | Air, Temperature | 12.8 | oC
Munn | Field Verification | 12/21/2016 | Bottomland Hardwood Forest | Granville | Piedmont | MUN_UP | Upstream | routine |  | Dissolved Oxygen (%) | 20 | %
Munn | Field Verification | 7/5/2016 | Bottomland Hardwood Forest | Granville | Piedmont | MUN_UP | Upstream | routine |  | Dissolved Oxygen (%) | 19.6 | %
Munn | Field Verification | 12/15/2015 | Bottomland Hardwood Forest | Granville | Piedmont | MUN_UP | Upstream | routine |  | Dissolved Oxygen (%) | 4.2 | %
Munn | Field Verification | 12/21/2016 | Bottomland Hardwood Forest | Granville | Piedmont | MUN_UP | Upstream | routine |  | Water, Temperature | 2.1 | oC
Munn | Field Verification | 6/22/2017 | Bottomland Hardwood Forest | Granville | Piedmont | MUN_UP | Upstream | routine |  | Calcium | 4.1 | mg/L
Munn | Field Verification | 6/22/2017 | Bottomland Hardwood Forest | Granville | Piedmont | MUN_UP | Upstream | routine |  | Copper | 2 | ug/L
Munn | Field Verification | 6/22/2017 | Bottomland Hardwood Forest | Granville | Piedmont | MUN_UP | Upstream | routine |  | DOC | 5.8 | mg/L
Munn | Field Verification | 6/22/2017 | Bottomland Hardwood Forest | Granville | Piedmont | MUN_UP | Upstream | routine |  | Iron | 8100 | ug/L
Munn | Field Verification | 6/22/2017 | Bottomland Hardwood Forest | Granville | Piedmont | MUN_UP | Upstream | routine |  | Magnesium | 2.4 | mg/L
Munn | Field Verification | 6/22/2017 | Bottomland Hardwood Forest | Granville | Piedmont | MUN_UP | Upstream | routine |  | Ammonia | 0.33 | mg/L as N
Munn | Field Verification | 6/22/2017 | Bottomland Hardwood Forest | Granville | Piedmont | MUN_UP | Upstream | routine |  | NO2+NO3 | 0.02 | mg/L as N
Munn | Field Verification | 6/22/2017 | Bottomland Hardwood Forest | Granville | Piedmont | MUN_UP | Upstream | routine |  | Lead | 2 | ug/L | Nondetect
Munn | Field Verification | 6/22/2017 | Bottomland Hardwood Forest | Granville | Piedmont | MUN_UP | Upstream | routine |  | Phosphorus | 0.25 | mg/L as P
Munn | Field Verification | 6/22/2017 | Bottomland Hardwood Forest | Granville | Piedmont | MUN_UP | Upstream | routine |  | TKN | 1.9 | mg/L as N
Munn | Field Verification | 6/22/2017 | Bottomland Hardwood Forest | Granville | Piedmont | MUN_UP | Upstream | routine |  | TOC | 6.6 | mg/L
Munn | Field Verification | 6/22/2017 | Bottomland Hardwood Forest | Granville | Piedmont | MUN_UP | Upstream | routine |  | Zinc | 10 | ug/L | Nondetect
Munn | Field Verification | 6/22/2017 | Bottomland Hardwood Forest | Granville | Piedmont | MUN_UP | Upstream | routine |  | Sodium | 4.4 | mg/L
Munn | Field Verification | 1/11/2019 | Bottomland Hardwood Forest | Granville | Piedmont | MUN_UP | Upstream | routine |  | Air, Temperature | 4.4 | oC
Munn | Field Verification | 1/11/2019 | Bottomland Hardwood Forest | Granville | Piedmont | MUN_UP | Upstream | routine |  | Dissolved Oxygen (mg/L) | 11 | mg/L
Munn | Field Verification | 1/11/2019 | Bottomland Hardwood Forest | Granville | Piedmont | MUN_UP | Upstream | routine |  | Dissolved Oxygen (%) | 88 | %
Munn | Field Verification | 1/11/2019 | Bottomland Hardwood Forest | Granville | Piedmont | MUN_UP | Upstream | routine |  | pH | 6.37 | S.U.
Munn | Field Verification | 1/11/2019 | Bottomland Hardwood Forest | Granville | Piedmont | MUN_UP | Upstream | routine |  | Specific Conductivity | 60.6 | uS/cm
Munn | Field Verification | 1/11/2019 | Bottomland Hardwood Forest | Granville | Piedmont | MUN_UP | Upstream | routine |  | Water, Temperature | 6.5 | oC
Nahunta | Headwater | 1/29/2009 | Headwater | Wayne | Coastal Plain | 10932 | Downstream | routine | direct grab | Air, Temperature | 10 | oC |  | lower part of this stream @ collection site is stagnant, full of h2o, pools up to the paved rd, lf litter, clear h2o w/ gr filamentous algae, 150'x50' pool
Nahunta | Headwater | 1/29/2009 | Headwater | Wayne | Coastal Plain | 10932 | Downstream | routine | direct grab | Ammonia | 0.02 | mg/L as N | Nondetect | lower part of this stream @ collection site is stagnant, full of h2o, pools up to the paved rd, lf litter, clear h2o w/ gr filamentous algae, 150'x50' pool
Nahunta | Headwater | 1/29/2009 | Headwater | Wayne | Coastal Plain | 10932 | Downstream | routine | direct grab | Calcium | 5.7 | mg/L |  | lower part of this stream @ collection site is stagnant, full of h2o, pools up to the paved rd, lf litter, clear h2o w/ gr filamentous algae, 150'x50' pool
Nahunta | Headwater | 1/29/2009 | Headwater | Wayne | Coastal Plain | 10932 | Downstream | routine | direct grab | Copper | 2 | ug/L | Nondetect | lower part of this stream @ collection site is stagnant, full of h2o, pools up to the paved rd, lf litter, clear h2o w/ gr filamentous algae, 150'x50' pool
Nahunta | Headwater | 1/29/2009 | Headwater | Wayne | Coastal Plain | 10932 | Downstream | routine | direct grab | Dissolved Oxygen (%) | 30.2 | % |  | lower part of this stream @ collection site is stagnant, full of h2o, pools up to the paved rd, lf litter, clear h2o w/ gr filamentous algae, 150'x50' pool
Nahunta | Headwater | 1/29/2009 | Headwater | Wayne | Coastal Plain | 10932 | Downstream | routine | direct grab | Dissolved Oxygen (mg/L) | 3.56 | mg/L |  | lower part of this stream @ collection site is stagnant, full of h2o, pools up to the paved rd, lf litter, clear h2o w/ gr filamentous algae, 150'x50' pool
Nahunta | Headwater | 1/29/2009 | Headwater | Wayne | Coastal Plain | 10932 | Downstream | routine | direct grab | DOC | 30 | mg/L |  | lower part of this stream @ collection site is stagnant, full of h2o, pools up to the paved rd, lf litter, clear h2o w/ gr filamentous algae, 150'x50' pool
Nahunta | Headwater | 1/29/2009 | Headwater | Wayne | Coastal Plain | 10932 | Downstream | routine | direct grab | Fecal Colliform | 17 | cfu/100 ml |  | lower part of this stream @ collection site is stagnant, full of h2o, pools up to the paved rd, lf litter, clear h2o w/ gr filamentous algae, 150'x50' pool
Nahunta | Headwater | 1/29/2009 | Headwater | Wayne | Coastal Plain | 10932 | Downstream | routine | direct grab | Lead | 10 | ug/L | Nondetect | lower part of this stream @ collection site is stagnant, full of h2o, pools up to the paved rd, lf litter, clear h2o w/ gr filamentous algae, 150'x50' pool
Nahunta | Headwater | 1/29/2009 | Headwater | Wayne | Coastal Plain | 10932 | Downstream | routine | direct grab | Magnesium | 6 | mg/L |  | lower part of this stream @ collection site is stagnant, full of h2o, pools up to the paved rd, lf litter, clear h2o w/ gr filamentous algae, 150'x50' pool
Nahunta | Headwater | 1/29/2009 | Headwater | Wayne | Coastal Plain | 10932 | Downstream | routine | direct grab | NO2+NO3 | 0.26 | mg/L as N |  | lower part of this stream @ collection site is stagnant, full of h2o, pools up to the paved rd, lf litter, clear h2o w/ gr filamentous algae, 150'x50' pool
Nahunta | Headwater | 1/29/2009 | Headwater | Wayne | Coastal Plain | 10932 | Downstream | routine | direct grab | pH | 5.09 | S.U. |  | lower part of this stream @ collection site is stagnant, full of h2o, pools up to the paved rd, lf litter, clear h2o w/ gr filamentous algae, 150'x50' pool
Nahunta | Headwater | 1/29/2009 | Headwater | Wayne | Coastal Plain | 10932 | Downstream | routine | direct grab | Phosphorus | 0.05 | mg/L as P |  | lower part of this stream @ collection site is stagnant, full of h2o, pools up to the paved rd, lf litter, clear h2o w/ gr filamentous algae, 150'x50' pool
Nahunta | Headwater | 1/29/2009 | Headwater | Wayne | Coastal Plain | 10932 | Downstream | routine | direct grab | Specific Conductivity | 107.3 | uS/cm |  | lower part of this stream @ collection site is stagnant, full of h2o, pools up to the paved rd, lf litter, clear h2o w/ gr filamentous algae, 150'x50' pool
Nahunta | Headwater | 1/29/2009 | Headwater | Wayne | Coastal Plain | 10932 | Downstream | routine | direct grab | TKN | 1.3 | mg/L as N |  | lower part of this stream @ collection site is stagnant, full of h2o, pools up to the paved rd, lf litter, clear h2o w/ gr filamentous algae, 150'x50' pool
Nahunta | Headwater | 1/29/2009 | Headwater | Wayne | Coastal Plain | 10932 | Downstream | routine | direct grab | TOC | 33 | mg/L |  | lower part of this stream @ collection site is stagnant, full of h2o, pools up to the paved rd, lf litter, clear h2o w/ gr filamentous algae, 150'x50' pool
Nahunta | Headwater | 1/29/2009 | Headwater | Wayne | Coastal Plain | 10932 | Downstream | routine | direct grab | TSS | 7.5 | mg/L |  | lower part of this stream @ collection site is stagnant, full of h2o, pools up to the paved rd, lf litter, clear h2o w/ gr filamentous algae, 150'x50' pool
Nahunta | Headwater | 1/29/2009 | Headwater | Wayne | Coastal Plain | 10932 | Downstream | routine | direct grab | Water, Temperature | 9 | oC |  | lower part of this stream @ collection site is stagnant, full of h2o, pools up to the paved rd, lf litter, clear h2o w/ gr filamentous algae, 150'x50' pool
Nahunta | Headwater | 1/29/2009 | Headwater | Wayne | Coastal Plain | 10932 | Downstream | routine | direct grab | Zinc | 10 | ug/L | Nondetect | lower part of this stream @ collection site is stagnant, full of h2o, pools up to the paved rd, lf litter, clear h2o w/ gr filamentous algae, 150'x50' pool
Nahunta | Headwater | 11/7/2005 | Headwater | Wayne | Coastal Plain | 100531 | Upstream | routine | bail | Air, Temperature | 18 | oC |  | h2o in 1.1' hole, h2o 3-4" below saturated surface, lv debris, organic soil, no flow, hole dug in jul. w/ metal shovel
Nahunta | Headwater | 11/7/2005 | Headwater | Wayne | Coastal Plain | 100531 | Upstream | routine | bail | Ammonia | 0.08 | mg/L |  | h2o in 1.1' hole, h2o 3-4" below saturated surface, lv debris, organic soil, no flow, hole dug in jul. w/ metal shovel
Nahunta | Headwater | 11/7/2005 | Headwater | Wayne | Coastal Plain | 100531 | Upstream | routine | bail | Calcium | 13 | ug/L |  | h2o in 1.1' hole, h2o 3-4" below saturated surface, lv debris, organic soil, no flow, hole dug in jul. w/ metal shovel
Nahunta | Headwater | 11/7/2005 | Headwater | Wayne | Coastal Plain | 100531 | Upstream | routine | bail | Copper | 3.3 | ug/L |  | h2o in 1.1' hole, h2o 3-4" below saturated surface, lv debris, organic soil, no flow, hole dug in jul. w/ metal shovel
Nahunta | Headwater | 11/7/2005 | Headwater | Wayne | Coastal Plain | 100531 | Upstream | routine | bail | Dissolved Oxygen (%) | 5.8 | % |  | h2o in 1.1' hole, h2o 3-4" below saturated surface, lv debris, organic soil, no flow, hole dug in jul. w/ metal shovel
Nahunta | Headwater | 11/7/2005 | Headwater | Wayne | Coastal Plain | 100531 | Upstream | routine | bail | Dissolved Oxygen (mg/L) | 0.7 | mg/L |  | h2o in 1.1' hole, h2o 3-4" below saturated surface, lv debris, organic soil, no flow, hole dug in jul. w/ metal shovel
Nahunta | Headwater | 11/7/2005 | Headwater | Wayne | Coastal Plain | 100531 | Upstream | routine | bail | Fecal Colliform | 2900 | cfu/100 ml |  | h2o in 1.1' hole, h2o 3-4" below saturated surface, lv debris, organic soil, no flow, hole dug in jul. w/ metal shovel
Nahunta | Headwater | 11/7/2005 | Headwater | Wayne | Coastal Plain | 100531 | Upstream | routine | bail | Lead | 10 | ug/L | Nondetect | h2o in 1.1' hole, h2o 3-4" below saturated surface, lv debris, organic soil, no flow, hole dug in jul. w/ metal shovel
Nahunta | Headwater | 11/7/2005 | Headwater | Wayne | Coastal Plain | 100531 | Upstream | routine | bail | Magnesium | 9.2 | ug/L |  | h2o in 1.1' hole, h2o 3-4" below saturated surface, lv debris, organic soil, no flow, hole dug in jul. w/ metal shovel
Nahunta | Headwater | 11/7/2005 | Headwater | Wayne | Coastal Plain | 100531 | Upstream | routine | bail | NO2+NO3 | 0.1 | mg/L | Nondetect | h2o in 1.1' hole, h2o 3-4" below saturated surface, lv debris, organic soil, no flow, hole dug in jul. w/ metal shovel
Nahunta | Headwater | 11/7/2005 | Headwater | Wayne | Coastal Plain | 100531 | Upstream | routine | bail | pH | 4.91 | S.U. |  | h2o in 1.1' hole, h2o 3-4" below saturated surface, lv debris, organic soil, no flow, hole dug in jul. w/ metal shovel
Nahunta | Headwater | 11/7/2005 | Headwater | Wayne | Coastal Plain | 100531 | Upstream | routine | bail | Phosphorus | 0.34 | mg/L |  | h2o in 1.1' hole, h2o 3-4" below saturated surface, lv debris, organic soil, no flow, hole dug in jul. w/ metal shovel
Nahunta | Headwater | 11/7/2005 | Headwater | Wayne | Coastal Plain | 100531 | Upstream | routine | bail | Specific Conductivity | 174.1 | uS/cm |  | h2o in 1.1' hole, h2o 3-4" below saturated surface, lv debris, organic soil, no flow, hole dug in jul. w/ metal shovel
Nahunta | Headwater | 11/7/2005 | Headwater | Wayne | Coastal Plain | 100531 | Upstream | routine | bail | TKN | 2.1 | mg/L |  | h2o in 1.1' hole, h2o 3-4" below saturated surface, lv debris, organic soil, no flow, hole dug in jul. w/ metal shovel
Nahunta | Headwater | 11/7/2005 | Headwater | Wayne | Coastal Plain | 100531 | Upstream | routine | bail | TOC | 36 | mg/L |  | h2o in 1.1' hole, h2o 3-4" below saturated surface, lv debris, organic soil, no flow, hole dug in jul. w/ metal shovel
Nahunta | Headwater | 11/7/2005 | Headwater | Wayne | Coastal Plain | 100531 | Upstream | routine | bail | Water, Temperature | 15.8 | oC |  | h2o in 1.1' hole, h2o 3-4" below saturated surface, lv debris, organic soil, no flow, hole dug in jul. w/ metal shovel
Nahunta | Headwater | 11/7/2005 | Headwater | Wayne | Coastal Plain | 100531 | Upstream | routine | bail | Zinc | 27 | ug/L |  | h2o in 1.1' hole, h2o 3-4" below saturated surface, lv debris, organic soil, no flow, hole dug in jul. w/ metal shovel
Nahunta | Headwater | 11/7/2005 | Headwater | Wayne | Coastal Plain | 100532 | Downstream | routine | bail | Air, Temperature | 18 | oC |  | no flow h2o ponded, organic soil lf debris, 4-5" deep, dug with metal shovel in july
Nahunta | Headwater | 11/7/2005 | Headwater | Wayne | Coastal Plain | 100532 | Downstream | routine | bail | Ammonia | 0.08 | mg/L |  | no flow h2o ponded, organic soil lf debris, 4-5" deep, dug with metal shovel in july
Nahunta | Headwater | 11/7/2005 | Headwater | Wayne | Coastal Plain | 100532 | Downstream | routine | bail | Calcium | 9 | ug/L |  | no flow h2o ponded, organic soil lf debris, 4-5" deep, dug with metal shovel in july
Nahunta | Headwater | 11/7/2005 | Headwater | Wayne | Coastal Plain | 100532 | Downstream | routine | bail | Copper | 2 | ug/L | Nondetect | no flow h2o ponded, organic soil lf debris, 4-5" deep, dug with metal shovel in july
Nahunta | Headwater | 11/7/2005 | Headwater | Wayne | Coastal Plain | 100532 | Downstream | routine | bail | Dissolved Oxygen (%) | 6.5 | % |  | no flow h2o ponded, organic soil lf debris, 4-5" deep, dug with metal shovel in july
Nahunta | Headwater | 11/7/2005 | Headwater | Wayne | Coastal Plain | 100532 | Downstream | routine | bail | Dissolved Oxygen (mg/L) | 0.7 | mg/L |  | no flow h2o ponded, organic soil lf debris, 4-5" deep, dug with metal shovel in july
Nahunta | Headwater | 11/7/2005 | Headwater | Wayne | Coastal Plain | 100532 | Downstream | routine | bail | Fecal Colliform | 140 | cfu/100 ml |  | no flow h2o ponded, organic soil lf debris, 4-5" deep, dug with metal shovel in july
Nahunta | Headwater | 11/7/2005 | Headwater | Wayne | Coastal Plain | 100532 | Downstream | routine | bail | Lead | 10 | ug/L | Nondetect | no flow h2o ponded, organic soil lf debris, 4-5" deep, dug with metal shovel in july
Nahunta | Headwater | 11/7/2005 | Headwater | Wayne | Coastal Plain | 100532 | Downstream | routine | bail | Magnesium | 12 | ug/L |  | no flow h2o ponded, organic soil lf debris, 4-5" deep, dug with metal shovel in july
Nahunta | Headwater | 11/7/2005 | Headwater | Wayne | Coastal Plain | 100532 | Downstream | routine | bail | NO2+NO3 | 0.1 | mg/L | Nondetect | no flow h2o ponded, organic soil lf debris, 4-5" deep, dug with metal shovel in july
Nahunta | Headwater | 11/7/2005 | Headwater | Wayne | Coastal Plain | 100532 | Downstream | routine | bail | pH | 5.07 | S.U. |  | no flow h2o ponded, organic soil lf debris, 4-5" deep, dug with metal shovel in july
Nahunta | Headwater | 11/7/2005 | Headwater | Wayne | Coastal Plain | 100532 | Downstream | routine | bail | Phosphorus | 0.34 | mg/L |  | no flow h2o ponded, organic soil lf debris, 4-5" deep, dug with metal shovel in july
Nahunta | Headwater | 11/7/2005 | Headwater | Wayne | Coastal Plain | 100532 | Downstream | routine | bail | Specific Conductivity | 183.5 | uS/cm |  | no flow h2o ponded, organic soil lf debris, 4-5" deep, dug with metal shovel in july
Nahunta | Headwater | 11/7/2005 | Headwater | Wayne | Coastal Plain | 100532 | Downstream | routine | bail | TKN | 2.4 | mg/L |  | no flow h2o ponded, organic soil lf debris, 4-5" deep, dug with metal shovel in july
Nahunta | Headwater | 11/7/2005 | Headwater | Wayne | Coastal Plain | 100532 | Downstream | routine | bail | TOC | 41 | mg/L |  | no flow h2o ponded, organic soil lf debris, 4-5" deep, dug with metal shovel in july
Nahunta | Headwater | 11/7/2005 | Headwater | Wayne | Coastal Plain | 100532 | Downstream | routine | bail | Water, Temperature | 16.4 | oC |  | no flow h2o ponded, organic soil lf debris, 4-5" deep, dug with metal shovel in july
Nahunta | Headwater | 11/7/2005 | Headwater | Wayne | Coastal Plain | 100532 | Downstream | routine | bail | Zinc | 12 | ug/L |  | no flow h2o ponded, organic soil lf debris, 4-5" deep, dug with metal shovel in july
Nahunta | Headwater | 10/23/2008 | Headwater | Wayne | Coastal Plain | 100831 | Upstream | routine | not applicable | Air, Temperature | 13 | oC |  | Site is dry
Nahunta | Headwater | 10/23/2008 | Headwater | Wayne | Coastal Plain | 100832 | Downstream | routine | not applicable | Air, Temperature | 13 | oC |  | sample taken ~50' upstream, from 30532 in tip of lg tree bowl or body of water 10'x3', 6" deep, abundant lf litter, no flow
Nahunta | Headwater | 10/23/2008 | Headwater | Wayne | Coastal Plain | 100832 | Downstream | routine | bail | Fecal Colliform | 11 | cfu/100 ml |  | sample taken ~50' upstream, from 30532 in tip of lg tree bowl or body of water 10'x3', 6" deep, abundant lf litter, no flow
Nahunta | Headwater | 10/23/2008 | Headwater | Wayne | Coastal Plain | 100832 | Downstream | routine | bail | Ammonia | 0.12 | mg/L as N |  | sample taken ~50' upstream, from 30532 in tip of lg tree bowl or body of water 10'x3', 6" deep, abundant lf litter, no flow
Nahunta | Headwater | 10/23/2008 | Headwater | Wayne | Coastal Plain | 100832 | Downstream | routine | bail | Calcium | 16 | mg/L |  | sample taken ~50' upstream, from 30532 in tip of lg tree bowl or body of water 10'x3', 6" deep, abundant lf litter, no flow
Nahunta | Headwater | 10/23/2008 | Headwater | Wayne | Coastal Plain | 100832 | Downstream | routine | bail | Copper | 2 | ug/L | Nondetect | sample taken ~50' upstream, from 30532 in tip of lg tree bowl or body of water 10'x3', 6" deep, abundant lf litter, no flow
Nahunta | Headwater | 10/23/2008 | Headwater | Wayne | Coastal Plain | 100832 | Downstream | routine | bail | Dissolved Oxygen (%) | 16.6 | % |  | sample taken ~50' upstream, from 30532 in tip of lg tree bowl or body of water 10'x3', 6" deep, abundant lf litter, no flow
Nahunta | Headwater | 10/23/2008 | Headwater | Wayne | Coastal Plain | 100832 | Downstream | routine | bail | Dissolved Oxygen (mg/L) | 1.75 | mg/L |  | sample taken ~50' upstream, from 30532 in tip of lg tree bowl or body of water 10'x3', 6" deep, abundant lf litter, no flow
Nahunta | Headwater | 10/23/2008 | Headwater | Wayne | Coastal Plain | 100832 | Downstream | routine | bail | DOC | 18 | mg/L |  | sample taken ~50' upstream, from 30532 in tip of lg tree bowl or body of water 10'x3', 6" deep, abundant lf litter, no flow
Nahunta | Headwater | 10/23/2008 | Headwater | Wayne | Coastal Plain | 100832 | Downstream | routine | bail | Lead | 10 | ug/L | Nondetect | sample taken ~50' upstream, from 30532 in tip of lg tree bowl or body of water 10'x3', 6" deep, abundant lf litter, no flow
Nahunta | Headwater | 10/23/2008 | Headwater | Wayne | Coastal Plain | 100832 | Downstream | routine | bail | Magnesium | 12 | mg/L |  | sample taken ~50' upstream, from 30532 in tip of lg tree bowl or body of water 10'x3', 6" deep, abundant lf litter, no flow
Nahunta | Headwater | 10/23/2008 | Headwater | Wayne | Coastal Plain | 100832 | Downstream | routine | bail | NO2+NO3 | 0.04 | mg/L as N |  | sample taken ~50' upstream, from 30532 in tip of lg tree bowl or body of water 10'x3', 6" deep, abundant lf litter, no flow
Nahunta | Headwater | 10/23/2008 | Headwater | Wayne | Coastal Plain | 100832 | Downstream | routine | bail | pH | 5.34 | S.U. |  | sample taken ~50' upstream, from 30532 in tip of lg tree bowl or body of water 10'x3', 6" deep, abundant lf litter, no flow
Nahunta | Headwater | 10/23/2008 | Headwater | Wayne | Coastal Plain | 100832 | Downstream | routine | bail | Phosphorus | 0.12 | mg/L as P |  | sample taken ~50' upstream, from 30532 in tip of lg tree bowl or body of water 10'x3', 6" deep, abundant lf litter, no flow
Nahunta | Headwater | 10/23/2008 | Headwater | Wayne | Coastal Plain | 100832 | Downstream | routine | bail | Specific Conductivity | 256.5 | uS/cm |  | sample taken ~50' upstream, from 30532 in tip of lg tree bowl or body of water 10'x3', 6" deep, abundant lf litter, no flow
Nahunta | Headwater | 10/23/2008 | Headwater | Wayne | Coastal Plain | 100832 | Downstream | routine | bail | TKN | 2 | mg/L as N |  | sample taken ~50' upstream, from 30532 in tip of lg tree bowl or body of water 10'x3', 6" deep, abundant lf litter, no flow
Nahunta | Headwater | 10/23/2008 | Headwater | Wayne | Coastal Plain | 100832 | Downstream | routine | bail | TOC | 22 | mg/L |  | sample taken ~50' upstream, from 30532 in tip of lg tree bowl or body of water 10'x3', 6" deep, abundant lf litter, no flow
Nahunta | Headwater | 10/23/2008 | Headwater | Wayne | Coastal Plain | 100832 | Downstream | routine | bail | TSS | 8.8 | mg/L |  | sample taken ~50' upstream, from 30532 in tip of lg tree bowl or body of water 10'x3', 6" deep, abundant lf litter, no flow
Nahunta | Headwater | 10/23/2008 | Headwater | Wayne | Coastal Plain | 100832 | Downstream | routine | bail | Water, Temperature | 12.8 | oC |  | sample taken ~50' upstream, from 30532 in tip of lg tree bowl or body of water 10'x3', 6" deep, abundant lf litter, no flow
Nahunta | Headwater | 10/23/2008 | Headwater | Wayne | Coastal Plain | 100832 | Downstream | routine | bail | Zinc | 16 | ug/L |  | sample taken ~50' upstream, from 30532 in tip of lg tree bowl or body of water 10'x3', 6" deep, abundant lf litter, no flow
Nahunta | Headwater | 1/26/2006 | Headwater | Wayne | Coastal Plain | 10631 | Upstream | routine | bail | Air, Temperature | 8.3 | oC |  | 6" deep pooled h2o w/ lf litter
Nahunta | Headwater | 1/26/2006 | Headwater | Wayne | Coastal Plain | 10631 | Upstream | routine | bail | Ammonia | 0.02 | mg/L |  | 6" deep pooled h2o w/ lf litter
Nahunta | Headwater | 1/26/2006 | Headwater | Wayne | Coastal Plain | 10631 | Upstream | routine | bail | Calcium | 8.4 | ug/L |  | 6" deep pooled h2o w/ lf litter
Nahunta | Headwater | 1/26/2006 | Headwater | Wayne | Coastal Plain | 10631 | Upstream | routine | bail | Copper | 2 | ug/L | Nondetect | 6" deep pooled h2o w/ lf litter
Nahunta | Headwater | 1/26/2006 | Headwater | Wayne | Coastal Plain | 10631 | Upstream | routine | bail | Dissolved Oxygen (%) | 54.8 | % |  | 6" deep pooled h2o w/ lf litter
Nahunta | Headwater | 1/26/2006 | Headwater | Wayne | Coastal Plain | 10631 | Upstream | routine | bail | Dissolved Oxygen (mg/L) | 5.8 | mg/L |  | 6" deep pooled h2o w/ lf litter
Nahunta | Headwater | 1/26/2006 | Headwater | Wayne | Coastal Plain | 10631 | Upstream | routine | bail | DOC | 18 | mg/L |  | 6" deep pooled h2o w/ lf litter
Nahunta | Headwater | 1/26/2006 | Headwater | Wayne | Coastal Plain | 10631 | Upstream | routine | bail | Fecal Colliform | 29 | cfu/100 ml |  | 6" deep pooled h2o w/ lf litter
Nahunta | Headwater | 1/26/2006 | Headwater | Wayne | Coastal Plain | 10631 | Upstream | routine | bail | Lead | 10 | ug/L | Nondetect | 6" deep pooled h2o w/ lf litter
Nahunta | Headwater | 1/26/2006 | Headwater | Wayne | Coastal Plain | 10631 | Upstream | routine | bail | Magnesium | 5.6 | ug/L |  | 6" deep pooled h2o w/ lf litter
Nahunta | Headwater | 1/26/2006 | Headwater | Wayne | Coastal Plain | 10631 | Upstream | routine | bail | NO2+NO3 | 2.9 | mg/L |  | 6" deep pooled h2o w/ lf litter
Nahunta | Headwater | 1/26/2006 | Headwater | Wayne | Coastal Plain | 10631 | Upstream | routine | bail | Phosphorus | 0.05 | mg/L |  | 6" deep pooled h2o w/ lf litter
Nahunta | Headwater | 1/26/2006 | Headwater | Wayne | Coastal Plain | 10631 | Upstream | routine | bail | Specific Conductivity | 114.1 | uS/cm |  | 6" deep pooled h2o w/ lf litter
Nahunta | Headwater | 1/26/2006 | Headwater | Wayne | Coastal Plain | 10631 | Upstream | routine | bail | TKN | 0.95 | mg/L |  | 6" deep pooled h2o w/ lf litter
Nahunta | Headwater | 1/26/2006 | Headwater | Wayne | Coastal Plain | 10631 | Upstream | routine | bail | TOC | 27 | mg/L |  | 6" deep pooled h2o w/ lf litter
Nahunta | Headwater | 1/26/2006 | Headwater | Wayne | Coastal Plain | 10631 | Upstream | routine | bail | TSS | 32 | mg/L |  | 6" deep pooled h2o w/ lf litter
Nahunta | Headwater | 1/26/2006 | Headwater | Wayne | Coastal Plain | 10631 | Upstream | routine | bail | Water, Temperature | 7.2 | oC |  | 6" deep pooled h2o w/ lf litter
Nahunta | Headwater | 1/26/2006 | Headwater | Wayne | Coastal Plain | 10631 | Upstream | routine | bail | Zinc | 15 | ug/L |  | 6" deep pooled h2o w/ lf litter
Nahunta | Headwater | 1/26/2006 | Headwater | Wayne | Coastal Plain | 10632 | Downstream | routine | bail | Air, Temperature | 8.3 | oC |  | lf litter, algae, pooled h2o 6 " deep
Nahunta | Headwater | 1/26/2006 | Headwater | Wayne | Coastal Plain | 10632 | Downstream | routine | bail | Ammonia | 0.03 | mg/L |  | lf litter, algae, pooled h2o 6 " deep
Nahunta | Headwater | 1/26/2006 | Headwater | Wayne | Coastal Plain | 10632 | Downstream | routine | bail | Calcium | 7.5 | ug/L |  | lf litter, algae, pooled h2o 6 " deep
Nahunta | Headwater | 1/26/2006 | Headwater | Wayne | Coastal Plain | 10632 | Downstream | routine | bail | Copper | 2 | ug/L | Nondetect | lf litter, algae, pooled h2o 6 " deep
Nahunta | Headwater | 1/26/2006 | Headwater | Wayne | Coastal Plain | 10632 | Downstream | routine | bail | Dissolved Oxygen (%) | 14.8 | % |  | lf litter, algae, pooled h2o 6 " deep
Nahunta | Headwater | 1/26/2006 | Headwater | Wayne | Coastal Plain | 10632 | Downstream | routine | bail | Dissolved Oxygen (mg/L) | 1.51 | mg/L |  | lf litter, algae, pooled h2o 6 " deep
Nahunta | Headwater | 1/26/2006 | Headwater | Wayne | Coastal Plain | 10632 | Downstream | routine | bail | DOC | 18 | mg/L |  | lf litter, algae, pooled h2o 6 " deep
Nahunta | Headwater | 1/26/2006 | Headwater | Wayne | Coastal Plain | 10632 | Downstream | routine | bail | Fecal Colliform | 7 | cfu/100 ml |  | lf litter, algae, pooled h2o 6 " deep
Nahunta | Headwater | 1/26/2006 | Headwater | Wayne | Coastal Plain | 10632 | Downstream | routine | bail | Lead | 10 | ug/L | Nondetect | lf litter, algae, pooled h2o 6 " deep
Nahunta | Headwater | 1/26/2006 | Headwater | Wayne | Coastal Plain | 10632 | Downstream | routine | bail | Magnesium | 5.2 | ug/L |  | lf litter, algae, pooled h2o 6 " deep
Nahunta | Headwater | 1/26/2006 | Headwater | Wayne | Coastal Plain | 10632 | Downstream | routine | bail | NO2+NO3 | 1.2 | mg/L |  | lf litter, algae, pooled h2o 6 " deep
Nahunta | Headwater | 1/26/2006 | Headwater | Wayne | Coastal Plain | 10632 | Downstream | routine | bail | Phosphorus | 0.18 | mg/L |  | lf litter, algae, pooled h2o 6 " deep
Nahunta | Headwater | 1/26/2006 | Headwater | Wayne | Coastal Plain | 10632 | Downstream | routine | bail | Specific Conductivity | 116.4 | uS/cm |  | lf litter, algae, pooled h2o 6 " deep
Nahunta | Headwater | 1/26/2006 | Headwater | Wayne | Coastal Plain | 10632 | Downstream | routine | bail | TKN | 1.2 | mg/L |  | lf litter, algae, pooled h2o 6 " deep
Nahunta | Headwater | 1/26/2006 | Headwater | Wayne | Coastal Plain | 10632 | Downstream | routine | bail | TOC | 21 | mg/L |  | lf litter, algae, pooled h2o 6 " deep
Nahunta | Headwater | 1/26/2006 | Headwater | Wayne | Coastal Plain | 10632 | Downstream | routine | bail | TSS | 66 | mg/L |  | lf litter, algae, pooled h2o 6 " deep
Nahunta | Headwater | 1/26/2006 | Headwater | Wayne | Coastal Plain | 10632 | Downstream | routine | bail | Water, Temperature | 9.5 | oC |  | lf litter, algae, pooled h2o 6 " deep
Nahunta | Headwater | 1/26/2006 | Headwater | Wayne | Coastal Plain | 10632 | Downstream | routine | bail | Zinc | 13 | ug/L |  | lf litter, algae, pooled h2o 6 " deep
Nahunta | Headwater | 1/29/2009 | Headwater | Wayne | Coastal Plain | 10931 | Upstream | routine | direct grab | Air, Temperature | 10 | oC |  | h2o taken from stagnant pool 10' diameter, 6-8" deep lf litter, tannic h2o gr filamentous algae
Nahunta | Headwater | 1/29/2009 | Headwater | Wayne | Coastal Plain | 10931 | Upstream | routine | direct grab | Dissolved Oxygen (%) | 61.1 | % |  | h2o taken from stagnant pool 10' diameter, 6-8" deep lf litter, tannic h2o gr filamentous algae
Nahunta | Headwater | 1/29/2009 | Headwater | Wayne | Coastal Plain | 10931 | Upstream | routine | direct grab | Ammonia | 0.02 | mg/L as N | Nondetect | h2o taken from stagnant pool 10' diameter, 6-8" deep lf litter, tannic h2o gr filamentous algae
Nahunta | Headwater | 1/29/2009 | Headwater | Wayne | Coastal Plain | 10931 | Upstream | routine | direct grab | Calcium | 8.1 | mg/L |  | h2o taken from stagnant pool 10' diameter, 6-8" deep lf litter, tannic h2o gr filamentous algae
Nahunta | Headwater | 1/29/2009 | Headwater | Wayne | Coastal Plain | 10931 | Upstream | routine | direct grab | Copper | 2 | ug/L | Nondetect | h2o taken from stagnant pool 10' diameter, 6-8" deep lf litter, tannic h2o gr filamentous algae
Nahunta | Headwater | 1/29/2009 | Headwater | Wayne | Coastal Plain | 10931 | Upstream | routine | direct grab | Dissolved Oxygen (mg/L) | 7.03 | mg/L |  | h2o taken from stagnant pool 10' diameter, 6-8" deep lf litter, tannic h2o gr filamentous algae
Nahunta | Headwater | 1/29/2009 | Headwater | Wayne | Coastal Plain | 10931 | Upstream | routine | direct grab | DOC | 31 | mg/L |  | h2o taken from stagnant pool 10' diameter, 6-8" deep lf litter, tannic h2o gr filamentous algae
Nahunta | Headwater | 1/29/2009 | Headwater | Wayne | Coastal Plain | 10931 | Upstream | routine | direct grab | Fecal Colliform | 160 | cfu/100 ml |  | h2o taken from stagnant pool 10' diameter, 6-8" deep lf litter, tannic h2o gr filamentous algae
Nahunta | Headwater | 1/29/2009 | Headwater | Wayne | Coastal Plain | 10931 | Upstream | routine | direct grab | Lead | 10 | ug/L | Nondetect | h2o taken from stagnant pool 10' diameter, 6-8" deep lf litter, tannic h2o gr filamentous algae
Nahunta | Headwater | 1/29/2009 | Headwater | Wayne | Coastal Plain | 10931 | Upstream | routine | direct grab | Magnesium | 4.9 | mg/L |  | h2o taken from stagnant pool 10' diameter, 6-8" deep lf litter, tannic h2o gr filamentous algae
Nahunta | Headwater | 1/29/2009 | Headwater | Wayne | Coastal Plain | 10931 | Upstream | routine | direct grab | NO2+NO3 | 0.12 | mg/L as N |  | h2o taken from stagnant pool 10' diameter, 6-8" deep lf litter, tannic h2o gr filamentous algae
Nahunta | Headwater | 1/29/2009 | Headwater | Wayne | Coastal Plain | 10931 | Upstream | routine | direct grab | pH | 5.35 | S.U. |  | h2o taken from stagnant pool 10' diameter, 6-8" deep lf litter, tannic h2o gr filamentous algae
Nahunta | Headwater | 1/29/2009 | Headwater | Wayne | Coastal Plain | 10931 | Upstream | routine | direct grab | Phosphorus | 0.1 | mg/L as P |  | h2o taken from stagnant pool 10' diameter, 6-8" deep lf litter, tannic h2o gr filamentous algae
Nahunta | Headwater | 1/29/2009 | Headwater | Wayne | Coastal Plain | 10931 | Upstream | routine | direct grab | Specific Conductivity | 93.9 | uS/cm |  | h2o taken from stagnant pool 10' diameter, 6-8" deep lf litter, tannic h2o gr filamentous algae
Nahunta | Headwater | 1/29/2009 | Headwater | Wayne | Coastal Plain | 10931 | Upstream | routine | direct grab | TKN | 1.4 | mg/L as N |  | h2o taken from stagnant pool 10' diameter, 6-8" deep lf litter, tannic h2o gr filamentous algae
Nahunta | Headwater | 1/29/2009 | Headwater | Wayne | Coastal Plain | 10931 | Upstream | routine | direct grab | TOC | 35 | mg/L |  | h2o taken from stagnant pool 10' diameter, 6-8" deep lf litter, tannic h2o gr filamentous algae
Nahunta | Headwater | 1/29/2009 | Headwater | Wayne | Coastal Plain | 10931 | Upstream | routine | direct grab | TSS | 6.2 | mg/L | Nondetect | h2o taken from stagnant pool 10' diameter, 6-8" deep lf litter, tannic h2o gr filamentous algae
Nahunta | Headwater | 1/29/2009 | Headwater | Wayne | Coastal Plain | 10931 | Upstream | routine | direct grab | Water, Temperature | 9 | oC |  | h2o taken from stagnant pool 10' diameter, 6-8" deep lf litter, tannic h2o gr filamentous algae
Nahunta | Headwater | 1/29/2009 | Headwater | Wayne | Coastal Plain | 10931 | Upstream | routine | direct grab | Zinc | 15 | ug/L |  | h2o taken from stagnant pool 10' diameter, 6-8" deep lf litter, tannic h2o gr filamentous algae
Nahunta | Headwater | 2/8/2010 | Headwater | Wayne | Coastal Plain | 11031 | Upstream | routine | direct grab | Air, Temperature | 7.5 | oC |  | large pool of h20, site is inundated (interconnecting pooles) 25x30', 6-7" deep, sampling @ 30501, tannic some algae if debris+ muck
Nahunta | Headwater | 2/8/2010 | Headwater | Wayne | Coastal Plain | 11031 | Upstream | routine | direct grab | Ammonia | 0.04 | mg/L as N |  | large pool of h20, site is inundated (interconnecting pooles) 25x30', 6-7" deep, sampling @ 30501, tannic some algae if debris+ muck
Nahunta | Headwater | 2/8/2010 | Headwater | Wayne | Coastal Plain | 11031 | Upstream | routine | direct grab | Calcium | 7.6 | mg/L |  | large pool of h20, site is inundated (interconnecting pooles) 25x30', 6-7" deep, sampling @ 30501, tannic some algae if debris+ muck
Nahunta | Headwater | 2/8/2010 | Headwater | Wayne | Coastal Plain | 11031 | Upstream | routine | direct grab | Copper | 2 | ug/L | Nondetect | large pool of h20, site is inundated (interconnecting pooles) 25x30', 6-7" deep, sampling @ 30501, tannic some algae if debris+ muck
Nahunta | Headwater | 2/8/2010 | Headwater | Wayne | Coastal Plain | 11031 | Upstream | routine | direct grab | Dissolved Oxygen (%) | 63.5 | % |  | large pool of h20, site is inundated (interconnecting pooles) 25x30', 6-7" deep, sampling @ 30501, tannic some algae if debris+ muck
Nahunta | Headwater | 2/8/2010 | Headwater | Wayne | Coastal Plain | 11031 | Upstream | routine | direct grab | Dissolved Oxygen (mg/L) | 8.1 | mg/L |  | large pool of h20, site is inundated (interconnecting pooles) 25x30', 6-7" deep, sampling @ 30501, tannic some algae if debris+ muck
Nahunta | Headwater | 2/8/2010 | Headwater | Wayne | Coastal Plain | 11031 | Upstream | routine | direct grab | DOC | 17 | mg/L |  | large pool of h20, site is inundated (interconnecting pooles) 25x30', 6-7" deep, sampling @ 30501, tannic some algae if debris+ muck
Nahunta | Headwater | 2/8/2010 | Headwater | Wayne | Coastal Plain | 11031 | Upstream | routine | direct grab | Fecal Colliform | 37 | cfu/100 ml |  | large pool of h20, site is inundated (interconnecting pooles) 25x30', 6-7" deep, sampling @ 30501, tannic some algae if debris+ muck
Nahunta | Headwater | 2/8/2010 | Headwater | Wayne | Coastal Plain | 11031 | Upstream | routine | direct grab | Lead | 10 | ug/L | Nondetect | large pool of h20, site is inundated (interconnecting pooles) 25x30', 6-7" deep, sampling @ 30501, tannic some algae if debris+ muck
Nahunta | Headwater | 2/8/2010 | Headwater | Wayne | Coastal Plain | 11031 | Upstream | routine | direct grab | Magnesium | 4.4 | mg/L |  | large pool of h20, site is inundated (interconnecting pooles) 25x30', 6-7" deep, sampling @ 30501, tannic some algae if debris+ muck
Nahunta | Headwater | 2/8/2010 | Headwater | Wayne | Coastal Plain | 11031 | Upstream | routine | direct grab | NO2+NO3 | 4.8 | mg/L as N |  | large pool of h20, site is inundated (interconnecting pooles) 25x30', 6-7" deep, sampling @ 30501, tannic some algae if debris+ muck
Nahunta | Headwater | 2/8/2010 | Headwater | Wayne | Coastal Plain | 11031 | Upstream | routine | direct grab | pH | 5.24 | S.U. |  | large pool of h20, site is inundated (interconnecting pooles) 25x30', 6-7" deep, sampling @ 30501, tannic some algae if debris+ muck
Nahunta | Headwater | 2/8/2010 | Headwater | Wayne | Coastal Plain | 11031 | Upstream | routine | direct grab | Phosphorus | 0.06 | mg/L as P |  | large pool of h20, site is inundated (interconnecting pooles) 25x30', 6-7" deep, sampling @ 30501, tannic some algae if debris+ muck
Nahunta | Headwater | 2/8/2010 | Headwater | Wayne | Coastal Plain | 11031 | Upstream | routine | direct grab | Specific Conductivity | 110.6 | uS/cm |  | large pool of h20, site is inundated (interconnecting pooles) 25x30', 6-7" deep, sampling @ 30501, tannic some algae if debris+ muck
Nahunta | Headwater | 2/8/2010 | Headwater | Wayne | Coastal Plain | 11031 | Upstream | routine | direct grab | TKN | 1.2 | mg/L as N |  | large pool of h20, site is inundated (interconnecting pooles) 25x30', 6-7" deep, sampling @ 30501, tannic some algae if debris+ muck
Nahunta | Headwater | 2/8/2010 | Headwater | Wayne | Coastal Plain | 11031 | Upstream | routine | direct grab | TOC | 17 | mg/L |  | large pool of h20, site is inundated (interconnecting pooles) 25x30', 6-7" deep, sampling @ 30501, tannic some algae if debris+ muck
Nahunta | Headwater | 2/8/2010 | Headwater | Wayne | Coastal Plain | 11031 | Upstream | routine | direct grab | TSS | 19 | mg/L |  | large pool of h20, site is inundated (interconnecting pooles) 25x30', 6-7" deep, sampling @ 30501, tannic some algae if debris+ muck
Nahunta | Headwater | 2/8/2010 | Headwater | Wayne | Coastal Plain | 11031 | Upstream | routine | direct grab | Water, Temperature | 5.4 | oC |  | large pool of h20, site is inundated (interconnecting pooles) 25x30', 6-7" deep, sampling @ 30501, tannic some algae if debris+ muck
Nahunta | Headwater | 2/8/2010 | Headwater | Wayne | Coastal Plain | 11031 | Upstream | routine | direct grab | Zinc | 12 | ug/L |  | large pool of h20, site is inundated (interconnecting pooles) 25x30', 6-7" deep, sampling @ 30501, tannic some algae if debris+ muck
Nahunta | Headwater | 2/8/2010 | Headwater | Wayne | Coastal Plain | 11032 | Downstream | routine | direct grab | Air, Temperature | 6 | oC |  | sampled@ 30532, large pool 100'x40', site is inundated, tannic, some algae, leaf debris & muck, 8" deep
Nahunta | Headwater | 2/8/2010 | Headwater | Wayne | Coastal Plain | 11032 | Downstream | routine | direct grab | Ammonia | 0.02 | mg/L as N |  | sampled@ 30532, large pool 100'x40', site is inundated, tannic, some algae, leaf debris & muck, 8" deep
Nahunta | Headwater | 2/8/2010 | Headwater | Wayne | Coastal Plain | 11032 | Downstream | routine | direct grab | Calcium | 4.6 | mg/L |  | sampled@ 30532, large pool 100'x40', site is inundated, tannic, some algae, leaf debris & muck, 8" deep
Nahunta | Headwater | 2/8/2010 | Headwater | Wayne | Coastal Plain | 11032 | Downstream | routine | direct grab | Copper | 2 | ug/L | Nondetect | sampled@ 30532, large pool 100'x40', site is inundated, tannic, some algae, leaf debris & muck, 8" deep
Nahunta | Headwater | 2/8/2010 | Headwater | Wayne | Coastal Plain | 11032 | Downstream | routine | direct grab | Dissolved Oxygen (%) | 70.3 | % |  | sampled@ 30532, large pool 100'x40', site is inundated, tannic, some algae, leaf debris & muck, 8" deep
Nahunta | Headwater | 2/8/2010 | Headwater | Wayne | Coastal Plain | 11032 | Downstream | routine | direct grab | Dissolved Oxygen (mg/L) | 8.7 | mg/L |  | sampled@ 30532, large pool 100'x40', site is inundated, tannic, some algae, leaf debris & muck, 8" deep
Nahunta | Headwater | 2/8/2010 | Headwater | Wayne | Coastal Plain | 11032 | Downstream | routine | direct grab | DOC | 17 | mg/L |  | sampled@ 30532, large pool 100'x40', site is inundated, tannic, some algae, leaf debris & muck, 8" deep
Nahunta | Headwater | 2/8/2010 | Headwater | Wayne | Coastal Plain | 11032 | Downstream | routine | direct grab | Fecal Colliform | 11 | cfu/100 ml |  | sampled@ 30532, large pool 100'x40', site is inundated, tannic, some algae, leaf debris & muck, 8" deep
Nahunta | Headwater | 2/8/2010 | Headwater | Wayne | Coastal Plain | 11032 | Downstream | routine | direct grab | Lead | 10 | ug/L | Nondetect | sampled@ 30532, large pool 100'x40', site is inundated, tannic, some algae, leaf debris & muck, 8" deep
Nahunta | Headwater | 2/8/2010 | Headwater | Wayne | Coastal Plain | 11032 | Downstream | routine | direct grab | Magnesium | 5.9 | mg/L |  | sampled@ 30532, large pool 100'x40', site is inundated, tannic, some algae, leaf debris & muck, 8" deep
Nahunta | Headwater | 2/8/2010 | Headwater | Wayne | Coastal Plain | 11032 | Downstream | routine | direct grab | NO2+NO3 | 4.9 | mg/L as N |  | sampled@ 30532, large pool 100'x40', site is inundated, tannic, some algae, leaf debris & muck, 8" deep
Nahunta | Headwater | 2/8/2010 | Headwater | Wayne | Coastal Plain | 11032 | Downstream | routine | direct grab | pH | 4.53 | S.U. |  | sampled@ 30532, large pool 100'x40', site is inundated, tannic, some algae, leaf debris & muck, 8" deep
Nahunta | Headwater | 2/8/2010 | Headwater | Wayne | Coastal Plain | 11032 | Downstream | routine | direct grab | Phosphorus | 0.23 | mg/L as P |  | sampled@ 30532, large pool 100'x40', site is inundated, tannic, some algae, leaf debris & muck, 8" deep
Nahunta | Headwater | 2/8/2010 | Headwater | Wayne | Coastal Plain | 11032 | Downstream | routine | direct grab | Specific Conductivity | 118.1 | uS/cm |  | sampled@ 30532, large pool 100'x40', site is inundated, tannic, some algae, leaf debris & muck, 8" deep
Nahunta | Headwater | 2/8/2010 | Headwater | Wayne | Coastal Plain | 11032 | Downstream | routine | direct grab | TKN | 2.5 | mg/L as N |  | sampled@ 30532, large pool 100'x40', site is inundated, tannic, some algae, leaf debris & muck, 8" deep
Nahunta | Headwater | 2/8/2010 | Headwater | Wayne | Coastal Plain | 11032 | Downstream | routine | direct grab | TOC | 19 | mg/L |  | sampled@ 30532, large pool 100'x40', site is inundated, tannic, some algae, leaf debris & muck, 8" deep
Nahunta | Headwater | 2/8/2010 | Headwater | Wayne | Coastal Plain | 11032 | Downstream | routine | direct grab | TSS | 62 | mg/L |  | sampled@ 30532, large pool 100'x40', site is inundated, tannic, some algae, leaf debris & muck, 8" deep
Nahunta | Headwater | 2/8/2010 | Headwater | Wayne | Coastal Plain | 11032 | Downstream | routine | direct grab | Water, Temperature | 6.1 | oC |  | sampled@ 30532, large pool 100'x40', site is inundated, tannic, some algae, leaf debris & muck, 8" deep
Nahunta | Headwater | 2/8/2010 | Headwater | Wayne | Coastal Plain | 11032 | Downstream | routine | direct grab | Zinc | 10 | ug/L | Nondetect | sampled@ 30532, large pool 100'x40', site is inundated, tannic, some algae, leaf debris & muck, 8" deep
Nahunta | Headwater | 1/27/2011 | Headwater | Wayne | Coastal Plain | 11131 | Upstream | routine | direct grab | Air, Temperature | 10.5 | oC |  | pool of h2o 15'x15', muck substrate with lf debris, 4' deep, little tannic
Nahunta | Headwater | 1/27/2011 | Headwater | Wayne | Coastal Plain | 11131 | Upstream | routine | direct grab | Ammonia | 0.02 | mg/L as N | Nondetect | pool of h2o 15'x15', muck substrate with lf debris, 4' deep, little tannic
Nahunta | Headwater | 1/27/2011 | Headwater | Wayne | Coastal Plain | 11131 | Upstream | routine | direct grab | Calcium | 7.6 | mg/L |  | pool of h2o 15'x15', muck substrate with lf debris, 4' deep, little tannic
Nahunta | Headwater | 1/27/2011 | Headwater | Wayne | Coastal Plain | 11131 | Upstream | routine | direct grab | Copper | 2 | ug/L | Nondetect | pool of h2o 15'x15', muck substrate with lf debris, 4' deep, little tannic
Nahunta | Headwater | 1/27/2011 | Headwater | Wayne | Coastal Plain | 11131 | Upstream | routine | direct grab | Dissolved Oxygen (%) | 14 | % |  | pool of h2o 15'x15', muck substrate with lf debris, 4' deep, little tannic
Nahunta | Headwater | 1/27/2011 | Headwater | Wayne | Coastal Plain | 11131 | Upstream | routine | direct grab | Dissolved Oxygen (mg/L) | 1.8 | mg/L |  | pool of h2o 15'x15', muck substrate with lf debris, 4' deep, little tannic
Nahunta | Headwater | 1/27/2011 | Headwater | Wayne | Coastal Plain | 11131 | Upstream | routine | direct grab | DOC | 26 | mg/L |  | pool of h2o 15'x15', muck substrate with lf debris, 4' deep, little tannic
Nahunta | Headwater | 1/27/2011 | Headwater | Wayne | Coastal Plain | 11131 | Upstream | routine | direct grab | Fecal Colliform | 120 | cfu/100 ml |  | pool of h2o 15'x15', muck substrate with lf debris, 4' deep, little tannic
Nahunta | Headwater | 1/27/2011 | Headwater | Wayne | Coastal Plain | 11131 | Upstream | routine | direct grab | Lead | 10 | ug/L | Nondetect | pool of h2o 15'x15', muck substrate with lf debris, 4' deep, little tannic
Nahunta | Headwater | 1/27/2011 | Headwater | Wayne | Coastal Plain | 11131 | Upstream | routine | direct grab | Magnesium | 4.8 | mg/L |  | pool of h2o 15'x15', muck substrate with lf debris, 4' deep, little tannic
Nahunta | Headwater | 1/27/2011 | Headwater | Wayne | Coastal Plain | 11131 | Upstream | routine | direct grab | NO2+NO3 | 0.02 | mg/L as N | Nondetect | pool of h2o 15'x15', muck substrate with lf debris, 4' deep, little tannic
Nahunta | Headwater | 1/27/2011 | Headwater | Wayne | Coastal Plain | 11131 | Upstream | routine | direct grab | pH | 5.08 | S.U. |  | pool of h2o 15'x15', muck substrate with lf debris, 4' deep, little tannic
Nahunta | Headwater | 1/27/2011 | Headwater | Wayne | Coastal Plain | 11131 | Upstream | routine | direct grab | Phosphorus | 0.15 | mg/L as P |  | pool of h2o 15'x15', muck substrate with lf debris, 4' deep, little tannic
Nahunta | Headwater | 1/27/2011 | Headwater | Wayne | Coastal Plain | 11131 | Upstream | routine | direct grab | Specific Conductivity | 8.1 | uS/cm |  | pool of h2o 15'x15', muck substrate with lf debris, 4' deep, little tannic
Nahunta | Headwater | 1/27/2011 | Headwater | Wayne | Coastal Plain | 11131 | Upstream | routine | direct grab | TKN | 1.8 | mg/L as N |  | pool of h2o 15'x15', muck substrate with lf debris, 4' deep, little tannic
Nahunta | Headwater | 1/27/2011 | Headwater | Wayne | Coastal Plain | 11131 | Upstream | routine | direct grab | TOC | 31 | mg/L |  | pool of h2o 15'x15', muck substrate with lf debris, 4' deep, little tannic
Nahunta | Headwater | 1/27/2011 | Headwater | Wayne | Coastal Plain | 11131 | Upstream | routine | direct grab | TSS | 29 | mg/L |  | pool of h2o 15'x15', muck substrate with lf debris, 4' deep, little tannic
Nahunta | Headwater | 1/27/2011 | Headwater | Wayne | Coastal Plain | 11131 | Upstream | routine | direct grab | Water, Temperature | 6.7 | oC |  | pool of h2o 15'x15', muck substrate with lf debris, 4' deep, little tannic
Nahunta | Headwater | 1/27/2011 | Headwater | Wayne | Coastal Plain | 11131 | Upstream | routine | direct grab | Zinc | 19 | ug/L |  | pool of h2o 15'x15', muck substrate with lf debris, 4' deep, little tannic
Nahunta | Headwater | 1/27/2011 | Headwater | Wayne | Coastal Plain | 11132 | Downstream | routine | direct grab | Air, Temperature | 10.5 | oC |  | h2o tannic, 5" deep muck & lf substrate, inundated area
Nahunta | Headwater | 1/27/2011 | Headwater | Wayne | Coastal Plain | 11132 | Downstream | routine | direct grab | Ammonia | 0.11 | mg/L as N |  | h2o tannic, 5" deep muck & lf substrate, inundated area
Nahunta | Headwater | 1/27/2011 | Headwater | Wayne | Coastal Plain | 11132 | Downstream | routine | direct grab | Calcium | 9.3 | mg/L |  | h2o tannic, 5" deep muck & lf substrate, inundated area
Nahunta | Headwater | 1/27/2011 | Headwater | Wayne | Coastal Plain | 11132 | Downstream | routine | direct grab | Copper | 2 | ug/L | Nondetect | h2o tannic, 5" deep muck & lf substrate, inundated area
Nahunta | Headwater | 1/27/2011 | Headwater | Wayne | Coastal Plain | 11132 | Downstream | routine | direct grab | Dissolved Oxygen (%) | 73 | % |  | h2o tannic, 5" deep muck & lf substrate, inundated area
Nahunta | Headwater | 1/27/2011 | Headwater | Wayne | Coastal Plain | 11132 | Downstream | routine | direct grab | Dissolved Oxygen (mg/L) | 5.4 | mg/L |  | h2o tannic, 5" deep muck & lf substrate, inundated area
Nahunta | Headwater | 1/27/2011 | Headwater | Wayne | Coastal Plain | 11132 | Downstream | routine | direct grab | DOC | 12 | mg/L |  | h2o tannic, 5" deep muck & lf substrate, inundated area
Nahunta | Headwater | 1/27/2011 | Headwater | Wayne | Coastal Plain | 11132 | Downstream | routine | direct grab | Fecal Colliform | 5 | cfu/100 ml |  | h2o tannic, 5" deep muck & lf substrate, inundated area
Nahunta | Headwater | 1/27/2011 | Headwater | Wayne | Coastal Plain | 11132 | Downstream | routine | direct grab | Lead | 10 | ug/L | Nondetect | h2o tannic, 5" deep muck & lf substrate, inundated area
Nahunta | Headwater | 1/27/2011 | Headwater | Wayne | Coastal Plain | 11132 | Downstream | routine | direct grab | Magnesium | 7.9 | mg/L |  | h2o tannic, 5" deep muck & lf substrate, inundated area
Nahunta | Headwater | 1/27/2011 | Headwater | Wayne | Coastal Plain | 11132 | Downstream | routine | direct grab | NO2+NO3 | 3.2 | mg/L as N |  | h2o tannic, 5" deep muck & lf substrate, inundated area
Nahunta | Headwater | 1/27/2011 | Headwater | Wayne | Coastal Plain | 11132 | Downstream | routine | direct grab | pH | 5.21 | S.U. |  | h2o tannic, 5" deep muck & lf substrate, inundated area
Nahunta | Headwater | 1/27/2011 | Headwater | Wayne | Coastal Plain | 11132 | Downstream | routine | direct grab | Phosphorus | 0.15 | mg/L as P |  | h2o tannic, 5" deep muck & lf substrate, inundated area
Nahunta | Headwater | 1/27/2011 | Headwater | Wayne | Coastal Plain | 11132 | Downstream | routine | direct grab | Specific Conductivity | 142.1 | uS/cm |  | h2o tannic, 5" deep muck & lf substrate, inundated area
Nahunta | Headwater | 1/27/2011 | Headwater | Wayne | Coastal Plain | 11132 | Downstream | routine | direct grab | TKN | 2.2 | mg/L as N |  | h2o tannic, 5" deep muck & lf substrate, inundated area
Nahunta | Headwater | 1/27/2011 | Headwater | Wayne | Coastal Plain | 11132 | Downstream | routine | direct grab | TOC | 28 | mg/L |  | h2o tannic, 5" deep muck & lf substrate, inundated area
Nahunta | Headwater | 1/27/2011 | Headwater | Wayne | Coastal Plain | 11132 | Downstream | routine | direct grab | TSS | 31 | mg/L |  | h2o tannic, 5" deep muck & lf substrate, inundated area
Nahunta | Headwater | 1/27/2011 | Headwater | Wayne | Coastal Plain | 11132 | Downstream | routine | direct grab | Water, Temperature | 5.7 | oC |  | h2o tannic, 5" deep muck & lf substrate, inundated area
Nahunta | Headwater | 1/27/2011 | Headwater | Wayne | Coastal Plain | 11132 | Downstream | routine | direct grab | Zinc | 10 | ug/L | Nondetect | h2o tannic, 5" deep muck & lf substrate, inundated area
Nahunta | Headwater | 2/6/2008 | Headwater | Wayne | Coastal Plain | 20831 | Upstream | routine | not applicable | Air, Temperature | 25.5 | oC |  | pool of h2o 1-2" deep,debris lots of lvs, due to shallowness of h2o, might be from raine
Nahunta | Headwater | 2/6/2008 | Headwater | Wayne | Coastal Plain | 20831 | Upstream | routine | bail | Dissolved Oxygen (%) | 8.2 | % |  | pool of h2o 1-2" deep,debris lots of lvs, due to shallowness of h2o, might be from raine
Nahunta | Headwater | 2/6/2008 | Headwater | Wayne | Coastal Plain | 20831 | Upstream | routine | bail | Ammonia | 0.04 | mg/L |  | pool of h2o 1-2" deep,debris lots of lvs, due to shallowness of h2o, might be from raine
Nahunta | Headwater | 2/6/2008 | Headwater | Wayne | Coastal Plain | 20831 | Upstream | routine | bail | Calcium | 15 | mg/L |  | pool of h2o 1-2" deep,debris lots of lvs, due to shallowness of h2o, might be from raine
Nahunta | Headwater | 2/6/2008 | Headwater | Wayne | Coastal Plain | 20831 | Upstream | routine | bail | Copper | 4 | ug/L |  | pool of h2o 1-2" deep,debris lots of lvs, due to shallowness of h2o, might be from raine
Nahunta | Headwater | 2/6/2008 | Headwater | Wayne | Coastal Plain | 20831 | Upstream | routine | bail | Dissolved Oxygen (mg/L) | 0.9 | mg/L |  | pool of h2o 1-2" deep,debris lots of lvs, due to shallowness of h2o, might be from raine
Nahunta | Headwater | 2/6/2008 | Headwater | Wayne | Coastal Plain | 20831 | Upstream | routine | bail | DOC | 34 | mg/L |  | pool of h2o 1-2" deep,debris lots of lvs, due to shallowness of h2o, might be from raine
Nahunta | Headwater | 2/6/2008 | Headwater | Wayne | Coastal Plain | 20831 | Upstream | routine | bail | Fecal Colliform | 21 | cfu/100 ml |  | pool of h2o 1-2" deep,debris lots of lvs, due to shallowness of h2o, might be from raine
Nahunta | Headwater | 2/6/2008 | Headwater | Wayne | Coastal Plain | 20831 | Upstream | routine | bail | Lead | 19 | ug/L |  | pool of h2o 1-2" deep,debris lots of lvs, due to shallowness of h2o, might be from raine
Nahunta | Headwater | 2/6/2008 | Headwater | Wayne | Coastal Plain | 20831 | Upstream | routine | bail | Magnesium | 8.6 | mg/L |  | pool of h2o 1-2" deep,debris lots of lvs, due to shallowness of h2o, might be from raine
Nahunta | Headwater | 2/6/2008 | Headwater | Wayne | Coastal Plain | 20831 | Upstream | routine | bail | NO2+NO3 | 0.03 | mg/L |  | pool of h2o 1-2" deep,debris lots of lvs, due to shallowness of h2o, might be from raine
Nahunta | Headwater | 2/6/2008 | Headwater | Wayne | Coastal Plain | 20831 | Upstream | routine | bail | pH | 3.71 | S.U. |  | pool of h2o 1-2" deep,debris lots of lvs, due to shallowness of h2o, might be from raine
Nahunta | Headwater | 2/6/2008 | Headwater | Wayne | Coastal Plain | 20831 | Upstream | routine | bail | Phosphorus | 0.55 | mg/L |  | pool of h2o 1-2" deep,debris lots of lvs, due to shallowness of h2o, might be from raine
Nahunta | Headwater | 2/6/2008 | Headwater | Wayne | Coastal Plain | 20831 | Upstream | routine | bail | Specific Conductivity | 185.9 | uS/cm |  | pool of h2o 1-2" deep,debris lots of lvs, due to shallowness of h2o, might be from raine
Nahunta | Headwater | 2/6/2008 | Headwater | Wayne | Coastal Plain | 20831 | Upstream | routine | bail | TKN | 5.8 | mg/L |  | pool of h2o 1-2" deep,debris lots of lvs, due to shallowness of h2o, might be from raine
Nahunta | Headwater | 2/6/2008 | Headwater | Wayne | Coastal Plain | 20831 | Upstream | routine | bail | TOC | 94 | mg/L |  | pool of h2o 1-2" deep,debris lots of lvs, due to shallowness of h2o, might be from raine
Nahunta | Headwater | 2/6/2008 | Headwater | Wayne | Coastal Plain | 20831 | Upstream | routine | bail | TSS | 372 | mg/L |  | pool of h2o 1-2" deep,debris lots of lvs, due to shallowness of h2o, might be from raine
Nahunta | Headwater | 2/6/2008 | Headwater | Wayne | Coastal Plain | 20831 | Upstream | routine | bail | Water, Temperature | 14.8 | oC |  | pool of h2o 1-2" deep,debris lots of lvs, due to shallowness of h2o, might be from raine
Nahunta | Headwater | 2/6/2008 | Headwater | Wayne | Coastal Plain | 20831 | Upstream | routine | bail | Zinc | 68 | ug/L |  | pool of h2o 1-2" deep,debris lots of lvs, due to shallowness of h2o, might be from raine
Nahunta | Headwater | 2/6/2008 | Headwater | Wayne | Coastal Plain | 20832 | Downstream | routine | not applicable | Air, Temperature | 24 | oC |  | h2o 1-2" , lfy debris, pool of h2o sample taken 2x1.5', h2o slightly tannic
Nahunta | Headwater | 2/6/2008 | Headwater | Wayne | Coastal Plain | 20832 | Downstream | routine | bail | Ammonia | 0.02 | mg/L |  | h2o 1-2" , lfy debris, pool of h2o sample taken 2x1.5', h2o slightly tannic
Nahunta | Headwater | 2/6/2008 | Headwater | Wayne | Coastal Plain | 20832 | Downstream | routine | bail | Calcium | 15 | mg/L |  | h2o 1-2" , lfy debris, pool of h2o sample taken 2x1.5', h2o slightly tannic
Nahunta | Headwater | 2/6/2008 | Headwater | Wayne | Coastal Plain | 20832 | Downstream | routine | bail | Copper | 3.1 | ug/L |  | h2o 1-2" , lfy debris, pool of h2o sample taken 2x1.5', h2o slightly tannic
Nahunta | Headwater | 2/6/2008 | Headwater | Wayne | Coastal Plain | 20832 | Downstream | routine | bail | Dissolved Oxygen (%) | 12 | % |  | h2o 1-2" , lfy debris, pool of h2o sample taken 2x1.5', h2o slightly tannic
Nahunta | Headwater | 2/6/2008 | Headwater | Wayne | Coastal Plain | 20832 | Downstream | routine | bail | Dissolved Oxygen (mg/L) | 1.31 | mg/L |  | h2o 1-2" , lfy debris, pool of h2o sample taken 2x1.5', h2o slightly tannic
Nahunta | Headwater | 2/6/2008 | Headwater | Wayne | Coastal Plain | 20832 | Downstream | routine | bail | DOC | 26 | mg/L |  | h2o 1-2" , lfy debris, pool of h2o sample taken 2x1.5', h2o slightly tannic
Nahunta | Headwater | 2/6/2008 | Headwater | Wayne | Coastal Plain | 20832 | Downstream | routine | bail | Fecal Colliform | 8 | cfu/100 ml |  | h2o 1-2" , lfy debris, pool of h2o sample taken 2x1.5', h2o slightly tannic
Nahunta | Headwater | 2/6/2008 | Headwater | Wayne | Coastal Plain | 20832 | Downstream | routine | bail | Lead | 10 | ug/L | Nondetect | h2o 1-2" , lfy debris, pool of h2o sample taken 2x1.5', h2o slightly tannic
Nahunta | Headwater | 2/6/2008 | Headwater | Wayne | Coastal Plain | 20832 | Downstream | routine | bail | Magnesium | 11 | mg/L |  | h2o 1-2" , lfy debris, pool of h2o sample taken 2x1.5', h2o slightly tannic
Nahunta | Headwater | 2/6/2008 | Headwater | Wayne | Coastal Plain | 20832 | Downstream | routine | bail | NO2+NO3 | 0.71 | mg/L |  | h2o 1-2" , lfy debris, pool of h2o sample taken 2x1.5', h2o slightly tannic
Nahunta | Headwater | 2/6/2008 | Headwater | Wayne | Coastal Plain | 20832 | Downstream | routine | bail | pH | 3.87 | S.U. |  | h2o 1-2" , lfy debris, pool of h2o sample taken 2x1.5', h2o slightly tannic
Nahunta | Headwater | 2/6/2008 | Headwater | Wayne | Coastal Plain | 20832 | Downstream | routine | bail | Phosphorus | 0.31 | mg/L |  | h2o 1-2" , lfy debris, pool of h2o sample taken 2x1.5', h2o slightly tannic
Nahunta | Headwater | 2/6/2008 | Headwater | Wayne | Coastal Plain | 20832 | Downstream | routine | bail | Specific Conductivity | 221 | uS/cm |  | h2o 1-2" , lfy debris, pool of h2o sample taken 2x1.5', h2o slightly tannic
Nahunta | Headwater | 2/6/2008 | Headwater | Wayne | Coastal Plain | 20832 | Downstream | routine | bail | TKN | 2.1 | mg/L |  | h2o 1-2" , lfy debris, pool of h2o sample taken 2x1.5', h2o slightly tannic
Nahunta | Headwater | 2/6/2008 | Headwater | Wayne | Coastal Plain | 20832 | Downstream | routine | bail | TOC | 37 | mg/L |  | h2o 1-2" , lfy debris, pool of h2o sample taken 2x1.5', h2o slightly tannic
Nahunta | Headwater | 2/6/2008 | Headwater | Wayne | Coastal Plain | 20832 | Downstream | routine | bail | TSS | 101 | mg/L |  | h2o 1-2" , lfy debris, pool of h2o sample taken 2x1.5', h2o slightly tannic
Nahunta | Headwater | 2/6/2008 | Headwater | Wayne | Coastal Plain | 20832 | Downstream | routine | bail | Water, Temperature | 15 | oC |  | h2o 1-2" , lfy debris, pool of h2o sample taken 2x1.5', h2o slightly tannic
Nahunta | Headwater | 2/6/2008 | Headwater | Wayne | Coastal Plain | 20832 | Downstream | routine | bail | Zinc | 35 | ug/L |  | h2o 1-2" , lfy debris, pool of h2o sample taken 2x1.5', h2o slightly tannic
Nahunta | Headwater | 4/21/2005 | Headwater | Wayne | Coastal Plain | 30531 | Upstream | routine | not applicable | Air, Temperature | 26 | oC |  | standing h2o depth 3-4" in 30x40' depression w/ organic soils; broad leaves, brown algae, some moss / sphagnum; ks meter
Nahunta | Headwater | 4/21/2005 | Headwater | Wayne | Coastal Plain | 30531 | Upstream | duplicate | direct grab | Turbidity | 14.5 | NTU |  | Duplicate Ave
Nahunta | Headwater | 4/21/2005 | Headwater | Wayne | Coastal Plain | 30531 | Upstream | duplicate | direct grab | Ammonia | 0.105 | mg/L |  | Duplicate Ave
Nahunta | Headwater | 4/21/2005 | Headwater | Wayne | Coastal Plain | 30531 | Upstream | duplicate | direct grab | Copper | 2 | ug/L |  | Duplicate Ave
Nahunta | Headwater | 4/21/2005 | Headwater | Wayne | Coastal Plain | 30531 | Upstream | routine | bail | Dissolved Oxygen (%) | 26 | % |  | standing h2o depth 3-4" in 30x40' depression w/ organic soils; broad leaves, brown algae, some moss / sphagnum; ks meter
Nahunta | Headwater | 4/21/2005 | Headwater | Wayne | Coastal Plain | 30531 | Upstream | routine | bail | Dissolved Oxygen (mg/L) | 2.6 | mg/L |  | standing h2o depth 3-4" in 30x40' depression w/ organic soils; broad leaves, brown algae, some moss / sphagnum; ks meter
Nahunta | Headwater | 4/21/2005 | Headwater | Wayne | Coastal Plain | 30531 | Upstream | duplicate | direct grab | DOC | 14 | mg/L |  | Duplicate Ave
Nahunta | Headwater | 4/21/2005 | Headwater | Wayne | Coastal Plain | 30531 | Upstream | duplicate | direct grab | Fecal Colliform | 93.5 | cfu/100 ml |  | Duplicate Ave
Nahunta | Headwater | 4/21/2005 | Headwater | Wayne | Coastal Plain | 30531 | Upstream | duplicate | direct grab | Lead | 10 | ug/L |  | Duplicate Ave
Nahunta | Headwater | 4/21/2005 | Headwater | Wayne | Coastal Plain | 30531 | Upstream | duplicate | direct grab | NO2+NO3 | 0.11 | mg/L |  | Duplicate Ave
Nahunta | Headwater | 4/21/2005 | Headwater | Wayne | Coastal Plain | 30531 | Upstream | routine | bail | pH | 5.7 | S.U. |  | standing h2o depth 3-4" in 30x40' depression w/ organic soils; broad leaves, brown algae, some moss / sphagnum; ks meter
Nahunta | Headwater | 4/21/2005 | Headwater | Wayne | Coastal Plain | 30531 | Upstream | duplicate | direct grab | Phosphorus | 0.1 | mg/L |  | Duplicate Ave
Nahunta | Headwater | 4/21/2005 | Headwater | Wayne | Coastal Plain | 30531 | Upstream | routine | bail | Specific Conductivity | 78.4 | uS/cm |  | standing h2o depth 3-4" in 30x40' depression w/ organic soils; broad leaves, brown algae, some moss / sphagnum; ks meter
Nahunta | Headwater | 4/21/2005 | Headwater | Wayne | Coastal Plain | 30531 | Upstream | duplicate | direct grab | TKN | 1.05 | mg/L |  | Duplicate Ave
Nahunta | Headwater | 4/21/2005 | Headwater | Wayne | Coastal Plain | 30531 | Upstream | duplicate | direct grab | TOC | 19 | mg/L |  | Duplicate Ave
Nahunta | Headwater | 4/21/2005 | Headwater | Wayne | Coastal Plain | 30531 | Upstream | duplicate | direct grab | TSS | 51 | mg/L |  | Duplicate Ave
Nahunta | Headwater | 4/21/2005 | Headwater | Wayne | Coastal Plain | 30531 | Upstream | routine | bail | Water, Temperature | 16.6 | oC |  | standing h2o depth 3-4" in 30x40' depression w/ organic soils; broad leaves, brown algae, some moss / sphagnum; ks meter
Nahunta | Headwater | 4/21/2005 | Headwater | Wayne | Coastal Plain | 30531 | Upstream | duplicate | direct grab | Zinc | 15 | ug/L |  | Duplicate Ave
Nahunta | Headwater | 4/21/2005 | Headwater | Wayne | Coastal Plain | 30532 | Downstream | routine | not applicable | Air, Temperature | 27 | oC |  | green & brown algae, h2o 3-4" deep, tannic, emergents; sphagnum; organic soil; broad leaves & other debris; ks meter
Nahunta | Headwater | 4/21/2005 | Headwater | Wayne | Coastal Plain | 30532 | Downstream | duplicate | bail | Turbidity | 27.5 | NTU |  | Duplicate Ave
Nahunta | Headwater | 4/21/2005 | Headwater | Wayne | Coastal Plain | 30532 | Downstream | duplicate | bail | Ammonia | 0.08 | mg/L |  | Duplicate Ave
Nahunta | Headwater | 4/21/2005 | Headwater | Wayne | Coastal Plain | 30532 | Downstream | duplicate | bail | Copper | 2 | ug/L |  | Duplicate Ave
Nahunta | Headwater | 4/21/2005 | Headwater | Wayne | Coastal Plain | 30532 | Downstream | routine | bail | Dissolved Oxygen (%) | 40.3 | % |  | green & brown algae, h2o 3-4" deep, tannic, emergents; sphagnum; organic soil; broad leaves & other debris; ks meter
Nahunta | Headwater | 4/21/2005 | Headwater | Wayne | Coastal Plain | 30532 | Downstream | routine | bail | Dissolved Oxygen (mg/L) | 3.8 | mg/L |  | green & brown algae, h2o 3-4" deep, tannic, emergents; sphagnum; organic soil; broad leaves & other debris; ks meter
Nahunta | Headwater | 4/21/2005 | Headwater | Wayne | Coastal Plain | 30532 | Downstream | duplicate | bail | DOC | 17.5 | mg/L |  | Duplicate Ave
Nahunta | Headwater | 4/21/2005 | Headwater | Wayne | Coastal Plain | 30532 | Downstream | duplicate | bail | Fecal Colliform | 17 | cfu/100 ml |  | Duplicate Ave
Nahunta | Headwater | 4/21/2005 | Headwater | Wayne | Coastal Plain | 30532 | Downstream | duplicate | bail | Lead | 10 | ug/L |  | Duplicate Ave
Nahunta | Headwater | 4/21/2005 | Headwater | Wayne | Coastal Plain | 30532 | Downstream | duplicate | bail | NO2+NO3 | 0.615 | mg/L |  | Duplicate Ave
Nahunta | Headwater | 4/21/2005 | Headwater | Wayne | Coastal Plain | 30532 | Downstream | routine | bail | pH | 5.18 | S.U. |  | green & brown algae, h2o 3-4" deep, tannic, emergents; sphagnum; organic soil; broad leaves & other debris; ks meter
Nahunta | Headwater | 4/21/2005 | Headwater | Wayne | Coastal Plain | 30532 | Downstream | duplicate | bail | Phosphorus | 0.19 | mg/L |  | Duplicate Ave
Nahunta | Headwater | 4/21/2005 | Headwater | Wayne | Coastal Plain | 30532 | Downstream | routine | bail | Specific Conductivity | 99.5 | uS/cm |  | green & brown algae, h2o 3-4" deep, tannic, emergents; sphagnum; organic soil; broad leaves & other debris; ks meter
Nahunta | Headwater | 4/21/2005 | Headwater | Wayne | Coastal Plain | 30532 | Downstream | duplicate | bail | TKN | 2.2 | mg/L |  | Duplicate Ave
Nahunta | Headwater | 4/21/2005 | Headwater | Wayne | Coastal Plain | 30532 | Downstream | duplicate | bail | TOC | 25.5 | mg/L |  | Duplicate Ave
Nahunta | Headwater | 4/21/2005 | Headwater | Wayne | Coastal Plain | 30532 | Downstream | duplicate | bail | TSS | 50 | mg/L |  | Duplicate Ave
Nahunta | Headwater | 4/21/2005 | Headwater | Wayne | Coastal Plain | 30532 | Downstream | routine | bail | Water, Temperature | 17.4 | oC |  | green & brown algae, h2o 3-4" deep, tannic, emergents; sphagnum; organic soil; broad leaves & other debris; ks meter
Nahunta | Headwater | 4/21/2005 | Headwater | Wayne | Coastal Plain | 30532 | Downstream | duplicate | bail | Zinc | 10 | ug/L |  | Duplicate Ave
Nahunta | Headwater | 4/18/2006 | Headwater | Wayne | Coastal Plain | 40632 | Downstream | routine | bail | Air, Temperature | 19 | oC |  | sampled 20' downstream where h2o is deeper, no flat, 2-3" deep, ground satuated @ 30532, pool of h2o 10x10'
Nahunta | Headwater | 4/18/2006 | Headwater | Wayne | Coastal Plain | 40632 | Downstream | routine | bail | Ammonia | 0.05 | mg/L |  | sampled 20' downstream where h2o is deeper, no flat, 2-3" deep, ground satuated @ 30532, pool of h2o 10x10'
Nahunta | Headwater | 4/18/2006 | Headwater | Wayne | Coastal Plain | 40632 | Downstream | routine | bail | Calcium | 11 | ug/L |  | sampled 20' downstream where h2o is deeper, no flat, 2-3" deep, ground satuated @ 30532, pool of h2o 10x10'
Nahunta | Headwater | 4/18/2006 | Headwater | Wayne | Coastal Plain | 40632 | Downstream | routine | bail | Copper | 6.1 | ug/L |  | sampled 20' downstream where h2o is deeper, no flat, 2-3" deep, ground satuated @ 30532, pool of h2o 10x10'
Nahunta | Headwater | 4/18/2006 | Headwater | Wayne | Coastal Plain | 40632 | Downstream | routine | bail | Dissolved Oxygen (%) | 30.8 | % |  | sampled 20' downstream where h2o is deeper, no flat, 2-3" deep, ground satuated @ 30532, pool of h2o 10x10'
Nahunta | Headwater | 4/18/2006 | Headwater | Wayne | Coastal Plain | 40632 | Downstream | routine | bail | Dissolved Oxygen (mg/L) | 3.55 | mg/L |  | sampled 20' downstream where h2o is deeper, no flat, 2-3" deep, ground satuated @ 30532, pool of h2o 10x10'
Nahunta | Headwater | 4/18/2006 | Headwater | Wayne | Coastal Plain | 40632 | Downstream | routine | bail | DOC | 16 | mg/L |  | sampled 20' downstream where h2o is deeper, no flat, 2-3" deep, ground satuated @ 30532, pool of h2o 10x10'
Nahunta | Headwater | 4/18/2006 | Headwater | Wayne | Coastal Plain | 40632 | Downstream | routine | bail | Fecal Colliform | 280 | cfu/100 ml |  | sampled 20' downstream where h2o is deeper, no flat, 2-3" deep, ground satuated @ 30532, pool of h2o 10x10'
Nahunta | Headwater | 4/18/2006 | Headwater | Wayne | Coastal Plain | 40632 | Downstream | routine | bail | Lead | 11 | ug/L |  | sampled 20' downstream where h2o is deeper, no flat, 2-3" deep, ground satuated @ 30532, pool of h2o 10x10'
Nahunta | Headwater | 4/18/2006 | Headwater | Wayne | Coastal Plain | 40632 | Downstream | routine | bail | Magnesium | 7 | ug/L |  | sampled 20' downstream where h2o is deeper, no flat, 2-3" deep, ground satuated @ 30532, pool of h2o 10x10'
Nahunta | Headwater | 4/18/2006 | Headwater | Wayne | Coastal Plain | 40632 | Downstream | routine | bail | NO2+NO3 | 0.03 | mg/L |  | sampled 20' downstream where h2o is deeper, no flat, 2-3" deep, ground satuated @ 30532, pool of h2o 10x10'
Nahunta | Headwater | 4/18/2006 | Headwater | Wayne | Coastal Plain | 40632 | Downstream | routine | bail | pH | 5.99 | S.U. |  | sampled 20' downstream where h2o is deeper, no flat, 2-3" deep, ground satuated @ 30532, pool of h2o 10x10'
Nahunta | Headwater | 4/18/2006 | Headwater | Wayne | Coastal Plain | 40632 | Downstream | routine | bail | Phosphorus | 1.6 | mg/L |  | sampled 20' downstream where h2o is deeper, no flat, 2-3" deep, ground satuated @ 30532, pool of h2o 10x10'
Nahunta | Headwater | 4/18/2006 | Headwater | Wayne | Coastal Plain | 40632 | Downstream | routine | bail | Specific Conductivity | 100 | uS/cm |  | sampled 20' downstream where h2o is deeper, no flat, 2-3" deep, ground satuated @ 30532, pool of h2o 10x10'
Nahunta | Headwater | 4/18/2006 | Headwater | Wayne | Coastal Plain | 40632 | Downstream | routine | bail | TKN | 3.3 | mg/L |  | sampled 20' downstream where h2o is deeper, no flat, 2-3" deep, ground satuated @ 30532, pool of h2o 10x10'
Nahunta | Headwater | 4/18/2006 | Headwater | Wayne | Coastal Plain | 40632 | Downstream | routine | bail | TOC | 40 | mg/L |  | sampled 20' downstream where h2o is deeper, no flat, 2-3" deep, ground satuated @ 30532, pool of h2o 10x10'
Nahunta | Headwater | 4/18/2006 | Headwater | Wayne | Coastal Plain | 40632 | Downstream | routine | bail | TSS | 830 | mg/L |  | sampled 20' downstream where h2o is deeper, no flat, 2-3" deep, ground satuated @ 30532, pool of h2o 10x10'
Nahunta | Headwater | 4/18/2006 | Headwater | Wayne | Coastal Plain | 40632 | Downstream | routine | bail | Water, Temperature | 16.5 | oC |  | sampled 20' downstream where h2o is deeper, no flat, 2-3" deep, ground satuated @ 30532, pool of h2o 10x10'
Nahunta | Headwater | 4/18/2006 | Headwater | Wayne | Coastal Plain | 40632 | Downstream | routine | bail | Zinc | 33 | ug/L |  | sampled 20' downstream where h2o is deeper, no flat, 2-3" deep, ground satuated @ 30532, pool of h2o 10x10'
Nahunta | Headwater | 4/24/2007 | Headwater | Wayne | Coastal Plain | 40731 | Upstream | routine | not applicable | Air, Temperature | 25 | oC |  | 2" deep pool of h2o, 25'10' no flow, clear w/ film (pollen?), organic soil
Nahunta | Headwater | 4/24/2007 | Headwater | Wayne | Coastal Plain | 40731 | Upstream | routine | direct grab | Ammonia | 0.06 | mg/L |  | 2" deep pool of h2o, 25'10' no flow, clear w/ film (pollen?), organic soil
Nahunta | Headwater | 4/24/2007 | Headwater | Wayne | Coastal Plain | 40731 | Upstream | routine | direct grab | Calcium | 13 | mg/L |  | 2" deep pool of h2o, 25'10' no flow, clear w/ film (pollen?), organic soil
Nahunta | Headwater | 4/24/2007 | Headwater | Wayne | Coastal Plain | 40731 | Upstream | routine | direct grab | Copper | 7.9 | ug/L |  | 2" deep pool of h2o, 25'10' no flow, clear w/ film (pollen?), organic soil
Nahunta | Headwater | 4/24/2007 | Headwater | Wayne | Coastal Plain | 40731 | Upstream | routine | direct grab | Dissolved Oxygen (%) | 40 | % |  | 2" deep pool of h2o, 25'10' no flow, clear w/ film (pollen?), organic soil
Nahunta | Headwater | 4/24/2007 | Headwater | Wayne | Coastal Plain | 40731 | Upstream | routine | direct grab | Dissolved Oxygen (mg/L) | 3.8 | mg/L |  | 2" deep pool of h2o, 25'10' no flow, clear w/ film (pollen?), organic soil
Nahunta | Headwater | 4/24/2007 | Headwater | Wayne | Coastal Plain | 40731 | Upstream | routine | direct grab | DOC | 16 | mg/L |  | 2" deep pool of h2o, 25'10' no flow, clear w/ film (pollen?), organic soil
Nahunta | Headwater | 4/24/2007 | Headwater | Wayne | Coastal Plain | 40731 | Upstream | routine | direct grab | Fecal Colliform | 80 | cfu/100 ml |  | 2" deep pool of h2o, 25'10' no flow, clear w/ film (pollen?), organic soil
Nahunta | Headwater | 4/24/2007 | Headwater | Wayne | Coastal Plain | 40731 | Upstream | routine | direct grab | Lead | 20 | ug/L |  | 2" deep pool of h2o, 25'10' no flow, clear w/ film (pollen?), organic soil
Nahunta | Headwater | 4/24/2007 | Headwater | Wayne | Coastal Plain | 40731 | Upstream | routine | direct grab | Magnesium | 5.7 | mg/L |  | 2" deep pool of h2o, 25'10' no flow, clear w/ film (pollen?), organic soil
Nahunta | Headwater | 4/24/2007 | Headwater | Wayne | Coastal Plain | 40731 | Upstream | routine | direct grab | NO2+NO3 | 0.02 | mg/L | Nondetect | 2" deep pool of h2o, 25'10' no flow, clear w/ film (pollen?), organic soil
Nahunta | Headwater | 4/24/2007 | Headwater | Wayne | Coastal Plain | 40731 | Upstream | routine | direct grab | pH | 5.85 | S.U. |  | 2" deep pool of h2o, 25'10' no flow, clear w/ film (pollen?), organic soil
Nahunta | Headwater | 4/24/2007 | Headwater | Wayne | Coastal Plain | 40731 | Upstream | routine | direct grab | Phosphorus | 2.6 | mg/L |  | 2" deep pool of h2o, 25'10' no flow, clear w/ film (pollen?), organic soil
Nahunta | Headwater | 4/24/2007 | Headwater | Wayne | Coastal Plain | 40731 | Upstream | routine | direct grab | Specific Conductivity | 105.1 | uS/cm |  | 2" deep pool of h2o, 25'10' no flow, clear w/ film (pollen?), organic soil
Nahunta | Headwater | 4/24/2007 | Headwater | Wayne | Coastal Plain | 40731 | Upstream | routine | direct grab | TKN | 4.7 | mg/L |  | 2" deep pool of h2o, 25'10' no flow, clear w/ film (pollen?), organic soil
Nahunta | Headwater | 4/24/2007 | Headwater | Wayne | Coastal Plain | 40731 | Upstream | routine | direct grab | TOC | 280 | mg/L |  | 2" deep pool of h2o, 25'10' no flow, clear w/ film (pollen?), organic soil
Nahunta | Headwater | 4/24/2007 | Headwater | Wayne | Coastal Plain | 40731 | Upstream | routine | direct grab | TSS | 520 | mg/L |  | 2" deep pool of h2o, 25'10' no flow, clear w/ film (pollen?), organic soil
Nahunta | Headwater | 4/24/2007 | Headwater | Wayne | Coastal Plain | 40731 | Upstream | routine | direct grab | Water, Temperature | 18.8 | oC |  | 2" deep pool of h2o, 25'10' no flow, clear w/ film (pollen?), organic soil
Nahunta | Headwater | 4/24/2007 | Headwater | Wayne | Coastal Plain | 40731 | Upstream | routine | direct grab | Zinc | 60 | ug/L |  | 2" deep pool of h2o, 25'10' no flow, clear w/ film (pollen?), organic soil
Nahunta | Headwater | 4/24/2007 | Headwater | Wayne | Coastal Plain | 40732 | Downstream | routine | not applicable | Air, Temperature | 22 | oC |  | 4" deep, clear h2o, organic soil substrate, lvs, pooled h2o, 50'x50' , no flow
Nahunta | Headwater | 4/24/2007 | Headwater | Wayne | Coastal Plain | 40732 | Downstream | routine | direct grab | Ammonia | 0.33 | mg/L |  | 4" deep, clear h2o, organic soil substrate, lvs, pooled h2o, 50'x50' , no flow
Nahunta | Headwater | 4/24/2007 | Headwater | Wayne | Coastal Plain | 40732 | Downstream | routine | direct grab | Calcium | 8 | mg/L |  | 4" deep, clear h2o, organic soil substrate, lvs, pooled h2o, 50'x50' , no flow
Nahunta | Headwater | 4/24/2007 | Headwater | Wayne | Coastal Plain | 40732 | Downstream | routine | direct grab | Copper | 4.8 | ug/L |  | 4" deep, clear h2o, organic soil substrate, lvs, pooled h2o, 50'x50' , no flow
Nahunta | Headwater | 4/24/2007 | Headwater | Wayne | Coastal Plain | 40732 | Downstream | routine | direct grab | Dissolved Oxygen (%) | 14.8 | % |  | 4" deep, clear h2o, organic soil substrate, lvs, pooled h2o, 50'x50' , no flow
Nahunta | Headwater | 4/24/2007 | Headwater | Wayne | Coastal Plain | 40732 | Downstream | routine | direct grab | Dissolved Oxygen (mg/L) | 1.4 | mg/L |  | 4" deep, clear h2o, organic soil substrate, lvs, pooled h2o, 50'x50' , no flow
Nahunta | Headwater | 4/24/2007 | Headwater | Wayne | Coastal Plain | 40732 | Downstream | routine | direct grab | DOC | 17 | mg/L |  | 4" deep, clear h2o, organic soil substrate, lvs, pooled h2o, 50'x50' , no flow
Nahunta | Headwater | 4/24/2007 | Headwater | Wayne | Coastal Plain | 40732 | Downstream | routine | direct grab | Fecal Colliform | 10 | cfu/100 ml |  | 4" deep, clear h2o, organic soil substrate, lvs, pooled h2o, 50'x50' , no flow
Nahunta | Headwater | 4/24/2007 | Headwater | Wayne | Coastal Plain | 40732 | Downstream | routine | direct grab | Lead | 15 | ug/L |  | 4" deep, clear h2o, organic soil substrate, lvs, pooled h2o, 50'x50' , no flow
Nahunta | Headwater | 4/24/2007 | Headwater | Wayne | Coastal Plain | 40732 | Downstream | routine | direct grab | Magnesium | 6.9 | mg/L |  | 4" deep, clear h2o, organic soil substrate, lvs, pooled h2o, 50'x50' , no flow
Nahunta | Headwater | 4/24/2007 | Headwater | Wayne | Coastal Plain | 40732 | Downstream | routine | direct grab | NO2+NO3 | 0.58 | mg/L |  | 4" deep, clear h2o, organic soil substrate, lvs, pooled h2o, 50'x50' , no flow
Nahunta | Headwater | 4/24/2007 | Headwater | Wayne | Coastal Plain | 40732 | Downstream | routine | direct grab | pH | 5.66 | S.U. |  | 4" deep, clear h2o, organic soil substrate, lvs, pooled h2o, 50'x50' , no flow
Nahunta | Headwater | 4/24/2007 | Headwater | Wayne | Coastal Plain | 40732 | Downstream | routine | direct grab | Phosphorus | 1 | mg/L |  | 4" deep, clear h2o, organic soil substrate, lvs, pooled h2o, 50'x50' , no flow
Nahunta | Headwater | 4/24/2007 | Headwater | Wayne | Coastal Plain | 40732 | Downstream | routine | direct grab | Specific Conductivity | 114.7 | uS/cm |  | 4" deep, clear h2o, organic soil substrate, lvs, pooled h2o, 50'x50' , no flow
Nahunta | Headwater | 4/24/2007 | Headwater | Wayne | Coastal Plain | 40732 | Downstream | routine | direct grab | TKN | 2.8 | mg/L |  | 4" deep, clear h2o, organic soil substrate, lvs, pooled h2o, 50'x50' , no flow
Nahunta | Headwater | 4/24/2007 | Headwater | Wayne | Coastal Plain | 40732 | Downstream | routine | direct grab | TOC | 43 | mg/L |  | 4" deep, clear h2o, organic soil substrate, lvs, pooled h2o, 50'x50' , no flow
Nahunta | Headwater | 4/24/2007 | Headwater | Wayne | Coastal Plain | 40732 | Downstream | routine | direct grab | TSS | 40 | mg/L |  | 4" deep, clear h2o, organic soil substrate, lvs, pooled h2o, 50'x50' , no flow
Nahunta | Headwater | 4/24/2007 | Headwater | Wayne | Coastal Plain | 40732 | Downstream | routine | direct grab | Water, Temperature | 19.4 | oC |  | 4" deep, clear h2o, organic soil substrate, lvs, pooled h2o, 50'x50' , no flow
Nahunta | Headwater | 4/24/2007 | Headwater | Wayne | Coastal Plain | 40732 | Downstream | routine | direct grab | Zinc | 38 | ug/L |  | 4" deep, clear h2o, organic soil substrate, lvs, pooled h2o, 50'x50' , no flow
Nahunta | Headwater | 5/6/2008 | Headwater | Wayne | Coastal Plain | 40831 | Upstream | routine | not applicable | Air, Temperature | 22 | oC |  | sample taken from stagnant pool 3-4 m x 4m w/ h2o in center, no flow, muddy w/ lf debris
Nahunta | Headwater | 5/6/2008 | Headwater | Wayne | Coastal Plain | 40831 | Upstream | routine | bail | Ammonia | 0.4 | mg/L |  | sample taken from stagnant pool 3-4 m x 4m w/ h2o in center, no flow, muddy w/ lf debris
Nahunta | Headwater | 5/6/2008 | Headwater | Wayne | Coastal Plain | 40831 | Upstream | routine | bail | Calcium | 11 | mg/L |  | sample taken from stagnant pool 3-4 m x 4m w/ h2o in center, no flow, muddy w/ lf debris
Nahunta | Headwater | 5/6/2008 | Headwater | Wayne | Coastal Plain | 40831 | Upstream | routine | bail | Copper | 6.3 | ug/L |  | sample taken from stagnant pool 3-4 m x 4m w/ h2o in center, no flow, muddy w/ lf debris
Nahunta | Headwater | 5/6/2008 | Headwater | Wayne | Coastal Plain | 40831 | Upstream | routine | bail | Dissolved Oxygen (%) | 5.5 | % |  | sample taken from stagnant pool 3-4 m x 4m w/ h2o in center, no flow, muddy w/ lf debris
Nahunta | Headwater | 5/6/2008 | Headwater | Wayne | Coastal Plain | 40831 | Upstream | routine | bail | Dissolved Oxygen (mg/L) | 0.53 | mg/L |  | sample taken from stagnant pool 3-4 m x 4m w/ h2o in center, no flow, muddy w/ lf debris
Nahunta | Headwater | 5/6/2008 | Headwater | Wayne | Coastal Plain | 40831 | Upstream | routine | bail | DOC | 37 | mg/L |  | sample taken from stagnant pool 3-4 m x 4m w/ h2o in center, no flow, muddy w/ lf debris
Nahunta | Headwater | 5/6/2008 | Headwater | Wayne | Coastal Plain | 40831 | Upstream | routine | bail | Fecal Colliform | 8500 | cfu/100 ml |  | sample taken from stagnant pool 3-4 m x 4m w/ h2o in center, no flow, muddy w/ lf debris
Nahunta | Headwater | 5/6/2008 | Headwater | Wayne | Coastal Plain | 40831 | Upstream | routine | bail | Lead | 16 | ug/L |  | sample taken from stagnant pool 3-4 m x 4m w/ h2o in center, no flow, muddy w/ lf debris
Nahunta | Headwater | 5/6/2008 | Headwater | Wayne | Coastal Plain | 40831 | Upstream | routine | bail | Magnesium | 5.2 | mg/L |  | sample taken from stagnant pool 3-4 m x 4m w/ h2o in center, no flow, muddy w/ lf debris
Nahunta | Headwater | 5/6/2008 | Headwater | Wayne | Coastal Plain | 40831 | Upstream | routine | bail | NO2+NO3 | 0.02 | mg/L | Nondetect | sample taken from stagnant pool 3-4 m x 4m w/ h2o in center, no flow, muddy w/ lf debris
Nahunta | Headwater | 5/6/2008 | Headwater | Wayne | Coastal Plain | 40831 | Upstream | routine | bail | pH | 5.18 | S.U. |  | sample taken from stagnant pool 3-4 m x 4m w/ h2o in center, no flow, muddy w/ lf debris
Nahunta | Headwater | 5/6/2008 | Headwater | Wayne | Coastal Plain | 40831 | Upstream | routine | bail | Phosphorus | 1.1 | mg/L |  | sample taken from stagnant pool 3-4 m x 4m w/ h2o in center, no flow, muddy w/ lf debris
Nahunta | Headwater | 5/6/2008 | Headwater | Wayne | Coastal Plain | 40831 | Upstream | routine | bail | Specific Conductivity | 124.4 | uS/cm |  | sample taken from stagnant pool 3-4 m x 4m w/ h2o in center, no flow, muddy w/ lf debris
Nahunta | Headwater | 5/6/2008 | Headwater | Wayne | Coastal Plain | 40831 | Upstream | routine | bail | TKN | 3.3 | mg/L |  | sample taken from stagnant pool 3-4 m x 4m w/ h2o in center, no flow, muddy w/ lf debris
Nahunta | Headwater | 5/6/2008 | Headwater | Wayne | Coastal Plain | 40831 | Upstream | routine | bail | TOC | 94 | mg/L |  | sample taken from stagnant pool 3-4 m x 4m w/ h2o in center, no flow, muddy w/ lf debris
Nahunta | Headwater | 5/6/2008 | Headwater | Wayne | Coastal Plain | 40831 | Upstream | routine | bail | TSS | 358 | mg/L |  | sample taken from stagnant pool 3-4 m x 4m w/ h2o in center, no flow, muddy w/ lf debris
Nahunta | Headwater | 5/6/2008 | Headwater | Wayne | Coastal Plain | 40831 | Upstream | routine | bail | Water, Temperature | 18.5 | oC |  | sample taken from stagnant pool 3-4 m x 4m w/ h2o in center, no flow, muddy w/ lf debris
Nahunta | Headwater | 5/6/2008 | Headwater | Wayne | Coastal Plain | 40831 | Upstream | routine | bail | Zinc | 41 | ug/L |  | sample taken from stagnant pool 3-4 m x 4m w/ h2o in center, no flow, muddy w/ lf debris
Nahunta | Headwater | 5/6/2008 | Headwater | Wayne | Coastal Plain | 40832 | Downstream | routine | not applicable | Air, Temperature | 22 | oC |  | sample taken from tannic stagnant h2o, depth 8 ", abundant leaf litter, no flow
Nahunta | Headwater | 5/6/2008 | Headwater | Wayne | Coastal Plain | 40832 | Downstream | routine | bail | Dissolved Oxygen (%) | 10 | % |  | sample taken from tannic stagnant h2o, depth 8 ", abundant leaf litter, no flow
Nahunta | Headwater | 5/6/2008 | Headwater | Wayne | Coastal Plain | 40832 | Downstream | routine | bail | Ammonia | 0.29 | mg/L |  | sample taken from tannic stagnant h2o, depth 8 ", abundant leaf litter, no flow
Nahunta | Headwater | 5/6/2008 | Headwater | Wayne | Coastal Plain | 40832 | Downstream | routine | bail | Calcium | 6.4 | mg/L |  | sample taken from tannic stagnant h2o, depth 8 ", abundant leaf litter, no flow
Nahunta | Headwater | 5/6/2008 | Headwater | Wayne | Coastal Plain | 40832 | Downstream | routine | bail | Copper | 2 | ug/L | Nondetect | sample taken from tannic stagnant h2o, depth 8 ", abundant leaf litter, no flow
Nahunta | Headwater | 5/6/2008 | Headwater | Wayne | Coastal Plain | 40832 | Downstream | routine | bail | Dissolved Oxygen (mg/L) | 0.93 | mg/L |  | sample taken from tannic stagnant h2o, depth 8 ", abundant leaf litter, no flow
Nahunta | Headwater | 5/6/2008 | Headwater | Wayne | Coastal Plain | 40832 | Downstream | routine | bail | DOC | 21 | mg/L |  | sample taken from tannic stagnant h2o, depth 8 ", abundant leaf litter, no flow
Nahunta | Headwater | 5/6/2008 | Headwater | Wayne | Coastal Plain | 40832 | Downstream | routine | bail | Fecal Colliform | 19 | cfu/100 ml |  | sample taken from tannic stagnant h2o, depth 8 ", abundant leaf litter, no flow
Nahunta | Headwater | 5/6/2008 | Headwater | Wayne | Coastal Plain | 40832 | Downstream | routine | bail | Lead | 10 | ug/L | Nondetect | sample taken from tannic stagnant h2o, depth 8 ", abundant leaf litter, no flow
Nahunta | Headwater | 5/6/2008 | Headwater | Wayne | Coastal Plain | 40832 | Downstream | routine | bail | Magnesium | 5.8 | mg/L |  | sample taken from tannic stagnant h2o, depth 8 ", abundant leaf litter, no flow
Nahunta | Headwater | 5/6/2008 | Headwater | Wayne | Coastal Plain | 40832 | Downstream | routine | bail | NO2+NO3 | 0.13 | mg/L |  | sample taken from tannic stagnant h2o, depth 8 ", abundant leaf litter, no flow
Nahunta | Headwater | 5/6/2008 | Headwater | Wayne | Coastal Plain | 40832 | Downstream | routine | bail | pH | 4.89 | S.U. |  | sample taken from tannic stagnant h2o, depth 8 ", abundant leaf litter, no flow
Nahunta | Headwater | 5/6/2008 | Headwater | Wayne | Coastal Plain | 40832 | Downstream | routine | bail | Phosphorus | 0.14 | mg/L |  | sample taken from tannic stagnant h2o, depth 8 ", abundant leaf litter, no flow
Nahunta | Headwater | 5/6/2008 | Headwater | Wayne | Coastal Plain | 40832 | Downstream | routine | bail | Specific Conductivity | 133.7 | uS/cm |  | sample taken from tannic stagnant h2o, depth 8 ", abundant leaf litter, no flow
Nahunta | Headwater | 5/6/2008 | Headwater | Wayne | Coastal Plain | 40832 | Downstream | routine | bail | TKN | 1.7 | mg/L |  | sample taken from tannic stagnant h2o, depth 8 ", abundant leaf litter, no flow
Nahunta | Headwater | 5/6/2008 | Headwater | Wayne | Coastal Plain | 40832 | Downstream | routine | bail | TOC | 41 | mg/L |  | sample taken from tannic stagnant h2o, depth 8 ", abundant leaf litter, no flow
Nahunta | Headwater | 5/6/2008 | Headwater | Wayne | Coastal Plain | 40832 | Downstream | routine | bail | TSS | 30 | mg/L |  | sample taken from tannic stagnant h2o, depth 8 ", abundant leaf litter, no flow
Nahunta | Headwater | 5/6/2008 | Headwater | Wayne | Coastal Plain | 40832 | Downstream | routine | bail | Water, Temperature | 18.2 | oC |  | sample taken from tannic stagnant h2o, depth 8 ", abundant leaf litter, no flow
Nahunta | Headwater | 5/6/2008 | Headwater | Wayne | Coastal Plain | 40832 | Downstream | routine | bail | Zinc | 10 | ug/L | Nondetect | sample taken from tannic stagnant h2o, depth 8 ", abundant leaf litter, no flow
Nahunta | Headwater | 4/14/2011 | Headwater | Wayne | Coastal Plain | 41131 | Upstream | routine | bail | Air, Temperature | 21 | oC |  | water tannic, pool 30x10', 4-5" deep, leaf debris, organic soil substrate
Nahunta | Headwater | 4/14/2011 | Headwater | Wayne | Coastal Plain | 41131 | Upstream | routine | bail | Ammonia | 0.02 | mg/L as N |  | water tannic, pool 30x10', 4-5" deep, leaf debris, organic soil substrate
Nahunta | Headwater | 4/14/2011 | Headwater | Wayne | Coastal Plain | 41131 | Upstream | routine | bail | Calcium | 5.4 | mg/L |  | water tannic, pool 30x10', 4-5" deep, leaf debris, organic soil substrate
Nahunta | Headwater | 4/14/2011 | Headwater | Wayne | Coastal Plain | 41131 | Upstream | routine | bail | Copper | 2 | ug/L | Nondetect | water tannic, pool 30x10', 4-5" deep, leaf debris, organic soil substrate
Nahunta | Headwater | 4/14/2011 | Headwater | Wayne | Coastal Plain | 41131 | Upstream | routine | bail | Dissolved Oxygen (%) | 1.9 | % |  | water tannic, pool 30x10', 4-5" deep, leaf debris, organic soil substrate
Nahunta | Headwater | 4/14/2011 | Headwater | Wayne | Coastal Plain | 41131 | Upstream | routine | bail | Dissolved Oxygen (mg/L) | 20 | mg/L |  | water tannic, pool 30x10', 4-5" deep, leaf debris, organic soil substrate
Nahunta | Headwater | 4/14/2011 | Headwater | Wayne | Coastal Plain | 41131 | Upstream | routine | bail | DOC | 30 | mg/L |  | water tannic, pool 30x10', 4-5" deep, leaf debris, organic soil substrate
Nahunta | Headwater | 4/14/2011 | Headwater | Wayne | Coastal Plain | 41131 | Upstream | routine | bail | Fecal Colliform | 900 | cfu/100 ml |  | water tannic, pool 30x10', 4-5" deep, leaf debris, organic soil substrate
Nahunta | Headwater | 4/14/2011 | Headwater | Wayne | Coastal Plain | 41131 | Upstream | routine | bail | Lead | 2 | ug/L | Nondetect | water tannic, pool 30x10', 4-5" deep, leaf debris, organic soil substrate
Nahunta | Headwater | 4/14/2011 | Headwater | Wayne | Coastal Plain | 41131 | Upstream | routine | bail | Magnesium | 4.5 | mg/L |  | water tannic, pool 30x10', 4-5" deep, leaf debris, organic soil substrate
Nahunta | Headwater | 4/14/2011 | Headwater | Wayne | Coastal Plain | 41131 | Upstream | routine | bail | NO2+NO3 | 0.02 | mg/L as N | Nondetect | water tannic, pool 30x10', 4-5" deep, leaf debris, organic soil substrate
Nahunta | Headwater | 4/14/2011 | Headwater | Wayne | Coastal Plain | 41131 | Upstream | routine | bail | pH | 5.09 | S.U. |  | water tannic, pool 30x10', 4-5" deep, leaf debris, organic soil substrate
Nahunta | Headwater | 4/14/2011 | Headwater | Wayne | Coastal Plain | 41131 | Upstream | routine | bail | Phosphorus | 0.26 | mg/L as P |  | water tannic, pool 30x10', 4-5" deep, leaf debris, organic soil substrate
Nahunta | Headwater | 4/14/2011 | Headwater | Wayne | Coastal Plain | 41131 | Upstream | routine | bail | Specific Conductivity | 51 | uS/cm |  | water tannic, pool 30x10', 4-5" deep, leaf debris, organic soil substrate
Nahunta | Headwater | 4/14/2011 | Headwater | Wayne | Coastal Plain | 41131 | Upstream | routine | bail | TKN | 1.3 | mg/L as N |  | water tannic, pool 30x10', 4-5" deep, leaf debris, organic soil substrate
Nahunta | Headwater | 4/14/2011 | Headwater | Wayne | Coastal Plain | 41131 | Upstream | routine | bail | TOC | 34 | mg/L |  | water tannic, pool 30x10', 4-5" deep, leaf debris, organic soil substrate
Nahunta | Headwater | 4/14/2011 | Headwater | Wayne | Coastal Plain | 41131 | Upstream | routine | bail | TSS | 20 | mg/L |  | water tannic, pool 30x10', 4-5" deep, leaf debris, organic soil substrate
Nahunta | Headwater | 4/14/2011 | Headwater | Wayne | Coastal Plain | 41131 | Upstream | routine | bail | Water, Temperature | 16.9 | oC |  | water tannic, pool 30x10', 4-5" deep, leaf debris, organic soil substrate
Nahunta | Headwater | 4/14/2011 | Headwater | Wayne | Coastal Plain | 41131 | Upstream | routine | bail | Zinc | 10 | ug/L | Nondetect | water tannic, pool 30x10', 4-5" deep, leaf debris, organic soil substrate
Nahunta | Headwater | 4/14/2011 | Headwater | Wayne | Coastal Plain | 41132 | Downstream | routine | direct grab | Air, Temperature | 22 | oC |  | 6-7" deep, tannic pool 40'x60', lf debris, some emergents
Nahunta | Headwater | 4/14/2011 | Headwater | Wayne | Coastal Plain | 41132 | Downstream | routine | direct grab | Ammonia | 0.08 | mg/L as N |  | 6-7" deep, tannic pool 40'x60', lf debris, some emergents
Nahunta | Headwater | 4/14/2011 | Headwater | Wayne | Coastal Plain | 41132 | Downstream | routine | direct grab | Calcium | 5.4 | mg/L |  | 6-7" deep, tannic pool 40'x60', lf debris, some emergents
Nahunta | Headwater | 4/14/2011 | Headwater | Wayne | Coastal Plain | 41132 | Downstream | routine | direct grab | Copper | 2 | ug/L | Nondetect | 6-7" deep, tannic pool 40'x60', lf debris, some emergents
Nahunta | Headwater | 4/14/2011 | Headwater | Wayne | Coastal Plain | 41132 | Downstream | routine | direct grab | Dissolved Oxygen (%) | 22 | % |  | 6-7" deep, tannic pool 40'x60', lf debris, some emergents
Nahunta | Headwater | 4/14/2011 | Headwater | Wayne | Coastal Plain | 41132 | Downstream | routine | direct grab | Dissolved Oxygen (mg/L) | 2.2 | mg/L |  | 6-7" deep, tannic pool 40'x60', lf debris, some emergents
Nahunta | Headwater | 4/14/2011 | Headwater | Wayne | Coastal Plain | 41132 | Downstream | routine | direct grab | DOC | 29 | mg/L |  | 6-7" deep, tannic pool 40'x60', lf debris, some emergents
Nahunta | Headwater | 4/14/2011 | Headwater | Wayne | Coastal Plain | 41132 | Downstream | routine | direct grab | Fecal Colliform | 5 | cfu/100 ml |  | 6-7" deep, tannic pool 40'x60', lf debris, some emergents
Nahunta | Headwater | 4/14/2011 | Headwater | Wayne | Coastal Plain | 41132 | Downstream | routine | direct grab | Lead | 2.1 | ug/L |  | 6-7" deep, tannic pool 40'x60', lf debris, some emergents
Nahunta | Headwater | 4/14/2011 | Headwater | Wayne | Coastal Plain | 41132 | Downstream | routine | direct grab | Magnesium | 4.6 | mg/L |  | 6-7" deep, tannic pool 40'x60', lf debris, some emergents
Nahunta | Headwater | 4/14/2011 | Headwater | Wayne | Coastal Plain | 41132 | Downstream | routine | direct grab | NO2+NO3 | 0.46 | mg/L as N |  | 6-7" deep, tannic pool 40'x60', lf debris, some emergents
Nahunta | Headwater | 4/14/2011 | Headwater | Wayne | Coastal Plain | 41132 | Downstream | routine | direct grab | pH | 5.14 | S.U. |  | 6-7" deep, tannic pool 40'x60', lf debris, some emergents
Nahunta | Headwater | 4/14/2011 | Headwater | Wayne | Coastal Plain | 41132 | Downstream | routine | direct grab | Phosphorus | 0.07 | mg/L as P |  | 6-7" deep, tannic pool 40'x60', lf debris, some emergents
Nahunta | Headwater | 4/14/2011 | Headwater | Wayne | Coastal Plain | 41132 | Downstream | routine | direct grab | Specific Conductivity | 103.7 | uS/cm |  | 6-7" deep, tannic pool 40'x60', lf debris, some emergents
Nahunta | Headwater | 4/14/2011 | Headwater | Wayne | Coastal Plain | 41132 | Downstream | routine | direct grab | TKN | 1.3 | mg/L as N |  | 6-7" deep, tannic pool 40'x60', lf debris, some emergents
Nahunta | Headwater | 4/14/2011 | Headwater | Wayne | Coastal Plain | 41132 | Downstream | routine | direct grab | TOC | 37 | mg/L |  | 6-7" deep, tannic pool 40'x60', lf debris, some emergents
Nahunta | Headwater | 4/14/2011 | Headwater | Wayne | Coastal Plain | 41132 | Downstream | routine | direct grab | TSS | 23 | mg/L |  | 6-7" deep, tannic pool 40'x60', lf debris, some emergents
Nahunta | Headwater | 4/14/2011 | Headwater | Wayne | Coastal Plain | 41132 | Downstream | routine | direct grab | Water, Temperature | 16.8 | oC |  | 6-7" deep, tannic pool 40'x60', lf debris, some emergents
Nahunta | Headwater | 4/14/2011 | Headwater | Wayne | Coastal Plain | 41132 | Downstream | routine | direct grab | Zinc | 10 | ug/L | Nondetect | 6-7" deep, tannic pool 40'x60', lf debris, some emergents
Nahunta | Headwater | 6/3/2009 | Headwater | Wayne | Coastal Plain | 50931 | Upstream | routine | not applicable | Air, Temperature | 28 | oC |  | site is dry
Nahunta | Headwater | 6/3/2009 | Headwater | Wayne | Coastal Plain | 50932 | Downstream | routine | not applicable | Air, Temperature | 28 | oC |  | site is dry
Nahunta | Headwater | 6/2/2010 | Headwater | Wayne | Coastal Plain | 51031 | Upstream | routine | direct grab | Air, Temperature | 0 | oC |  | site has a lot of h20 for June, 51031 is a 40'x20' pool of h20, tannic, muck=leaf debris substrate 6" deep @ 30531, no flow
Nahunta | Headwater | 6/2/2010 | Headwater | Wayne | Coastal Plain | 51031 | Upstream | routine | direct grab | Ammonia | 0.14 | mg/L as N |  | site has a lot of h20 for June, 51031 is a 40'x20' pool of h20, tannic, muck=leaf debris substrate 6" deep @ 30531, no flow
Nahunta | Headwater | 6/2/2010 | Headwater | Wayne | Coastal Plain | 51031 | Upstream | routine | direct grab | Calcium | 9 | mg/L |  | site has a lot of h20 for June, 51031 is a 40'x20' pool of h20, tannic, muck=leaf debris substrate 6" deep @ 30531, no flow
Nahunta | Headwater | 6/2/2010 | Headwater | Wayne | Coastal Plain | 51031 | Upstream | routine | direct grab | Copper | 2 | ug/L | Nondetect | site has a lot of h20 for June, 51031 is a 40'x20' pool of h20, tannic, muck=leaf debris substrate 6" deep @ 30531, no flow
Nahunta | Headwater | 6/2/2010 | Headwater | Wayne | Coastal Plain | 51031 | Upstream | routine | direct grab | Dissolved Oxygen (%) | 6.6 | % |  | site has a lot of h20 for June, 51031 is a 40'x20' pool of h20, tannic, muck=leaf debris substrate 6" deep @ 30531, no flow
Nahunta | Headwater | 6/2/2010 | Headwater | Wayne | Coastal Plain | 51031 | Upstream | routine | direct grab | Dissolved Oxygen (mg/L) | 0.6 | mg/L |  | site has a lot of h20 for June, 51031 is a 40'x20' pool of h20, tannic, muck=leaf debris substrate 6" deep @ 30531, no flow
Nahunta | Headwater | 6/2/2010 | Headwater | Wayne | Coastal Plain | 51031 | Upstream | routine | direct grab | DOC | 31 | mg/L |  | site has a lot of h20 for June, 51031 is a 40'x20' pool of h20, tannic, muck=leaf debris substrate 6" deep @ 30531, no flow
Nahunta | Headwater | 6/2/2010 | Headwater | Wayne | Coastal Plain | 51031 | Upstream | routine | direct grab | Fecal Colliform | 56 | cfu/100 ml |  | site has a lot of h20 for June, 51031 is a 40'x20' pool of h20, tannic, muck=leaf debris substrate 6" deep @ 30531, no flow
Nahunta | Headwater | 6/2/2010 | Headwater | Wayne | Coastal Plain | 51031 | Upstream | routine | direct grab | Lead | 10 | ug/L | Nondetect | site has a lot of h20 for June, 51031 is a 40'x20' pool of h20, tannic, muck=leaf debris substrate 6" deep @ 30531, no flow
Nahunta | Headwater | 6/2/2010 | Headwater | Wayne | Coastal Plain | 51031 | Upstream | routine | direct grab | Magnesium | 4.7 | mg/L |  | site has a lot of h20 for June, 51031 is a 40'x20' pool of h20, tannic, muck=leaf debris substrate 6" deep @ 30531, no flow
Nahunta | Headwater | 6/2/2010 | Headwater | Wayne | Coastal Plain | 51031 | Upstream | routine | direct grab | NO2+NO3 | 0.02 | mg/L as N | Nondetect | site has a lot of h20 for June, 51031 is a 40'x20' pool of h20, tannic, muck=leaf debris substrate 6" deep @ 30531, no flow
Nahunta | Headwater | 6/2/2010 | Headwater | Wayne | Coastal Plain | 51031 | Upstream | routine | direct grab | pH | 5.21 | S.U. |  | site has a lot of h20 for June, 51031 is a 40'x20' pool of h20, tannic, muck=leaf debris substrate 6" deep @ 30531, no flow
Nahunta | Headwater | 6/2/2010 | Headwater | Wayne | Coastal Plain | 51031 | Upstream | routine | direct grab | Phosphorus | 0.07 | mg/L as P |  | site has a lot of h20 for June, 51031 is a 40'x20' pool of h20, tannic, muck=leaf debris substrate 6" deep @ 30531, no flow
Nahunta | Headwater | 6/2/2010 | Headwater | Wayne | Coastal Plain | 51031 | Upstream | routine | direct grab | Specific Conductivity | 94.8 | uS/cm |  | site has a lot of h20 for June, 51031 is a 40'x20' pool of h20, tannic, muck=leaf debris substrate 6" deep @ 30531, no flow
Nahunta | Headwater | 6/2/2010 | Headwater | Wayne | Coastal Plain | 51031 | Upstream | routine | direct grab | TKN | 1.4 | mg/L as N |  | site has a lot of h20 for June, 51031 is a 40'x20' pool of h20, tannic, muck=leaf debris substrate 6" deep @ 30531, no flow
Nahunta | Headwater | 6/2/2010 | Headwater | Wayne | Coastal Plain | 51031 | Upstream | routine | direct grab | TOC | 36 | mg/L |  | site has a lot of h20 for June, 51031 is a 40'x20' pool of h20, tannic, muck=leaf debris substrate 6" deep @ 30531, no flow
Nahunta | Headwater | 6/2/2010 | Headwater | Wayne | Coastal Plain | 51031 | Upstream | routine | direct grab | TSS | 12 | mg/L | Nondetect | site has a lot of h20 for June, 51031 is a 40'x20' pool of h20, tannic, muck=leaf debris substrate 6" deep @ 30531, no flow
Nahunta | Headwater | 6/2/2010 | Headwater | Wayne | Coastal Plain | 51031 | Upstream | routine | direct grab | Water, Temperature | 21.5 | oC |  | site has a lot of h20 for June, 51031 is a 40'x20' pool of h20, tannic, muck=leaf debris substrate 6" deep @ 30531, no flow
Nahunta | Headwater | 6/2/2010 | Headwater | Wayne | Coastal Plain | 51031 | Upstream | routine | direct grab | Zinc | 13 | ug/L |  | site has a lot of h20 for June, 51031 is a 40'x20' pool of h20, tannic, muck=leaf debris substrate 6" deep @ 30531, no flow
Nahunta | Headwater | 6/2/2010 | Headwater | Wayne | Coastal Plain | 51032 | Downstream | routine | direct grab | Air, Temperature | 0 | oC |  | tannic pool no flow clear. Leaf+ muck substrate, area is inundated, 50x30' pool, sampled@ 30532
Nahunta | Headwater | 6/2/2010 | Headwater | Wayne | Coastal Plain | 51032 | Downstream | routine | direct grab | Ammonia | 0.32 | mg/L as N |  | tannic pool no flow clear. Leaf+ muck substrate, area is inundated, 50x30' pool, sampled@ 30532
Nahunta | Headwater | 6/2/2010 | Headwater | Wayne | Coastal Plain | 51032 | Downstream | routine | direct grab | Calcium | 5.7 | mg/L |  | tannic pool no flow clear. Leaf+ muck substrate, area is inundated, 50x30' pool, sampled@ 30532
Nahunta | Headwater | 6/2/2010 | Headwater | Wayne | Coastal Plain | 51032 | Downstream | routine | direct grab | Copper | 2 | ug/L | Nondetect | tannic pool no flow clear. Leaf+ muck substrate, area is inundated, 50x30' pool, sampled@ 30532
Nahunta | Headwater | 6/2/2010 | Headwater | Wayne | Coastal Plain | 51032 | Downstream | routine | direct grab | Dissolved Oxygen (%) | 6 | % |  | tannic pool no flow clear. Leaf+ muck substrate, area is inundated, 50x30' pool, sampled@ 30532
Nahunta | Headwater | 6/2/2010 | Headwater | Wayne | Coastal Plain | 51032 | Downstream | routine | direct grab | Dissolved Oxygen (mg/L) | 20.7 | mg/L |  | tannic pool no flow clear. Leaf+ muck substrate, area is inundated, 50x30' pool, sampled@ 30532
Nahunta | Headwater | 6/2/2010 | Headwater | Wayne | Coastal Plain | 51032 | Downstream | routine | direct grab | DOC | 27 | mg/L |  | tannic pool no flow clear. Leaf+ muck substrate, area is inundated, 50x30' pool, sampled@ 30532
Nahunta | Headwater | 6/2/2010 | Headwater | Wayne | Coastal Plain | 51032 | Downstream | routine | direct grab | Fecal Colliform | 31 | cfu/100 ml |  | tannic pool no flow clear. Leaf+ muck substrate, area is inundated, 50x30' pool, sampled@ 30532
Nahunta | Headwater | 6/2/2010 | Headwater | Wayne | Coastal Plain | 51032 | Downstream | routine | direct grab | Lead | 10 | ug/L | Nondetect | tannic pool no flow clear. Leaf+ muck substrate, area is inundated, 50x30' pool, sampled@ 30532
Nahunta | Headwater | 6/2/2010 | Headwater | Wayne | Coastal Plain | 51032 | Downstream | routine | direct grab | Magnesium | 6.7 | mg/L |  | tannic pool no flow clear. Leaf+ muck substrate, area is inundated, 50x30' pool, sampled@ 30532
Nahunta | Headwater | 6/2/2010 | Headwater | Wayne | Coastal Plain | 51032 | Downstream | routine | direct grab | NO2+NO3 | 1.4 | mg/L as N |  | tannic pool no flow clear. Leaf+ muck substrate, area is inundated, 50x30' pool, sampled@ 30532
Nahunta | Headwater | 6/2/2010 | Headwater | Wayne | Coastal Plain | 51032 | Downstream | routine | direct grab | pH | 5.15 | S.U. |  | tannic pool no flow clear. Leaf+ muck substrate, area is inundated, 50x30' pool, sampled@ 30532
Nahunta | Headwater | 6/2/2010 | Headwater | Wayne | Coastal Plain | 51032 | Downstream | routine | direct grab | Phosphorus | 0.07 | mg/L as P |  | tannic pool no flow clear. Leaf+ muck substrate, area is inundated, 50x30' pool, sampled@ 30532
Nahunta | Headwater | 6/2/2010 | Headwater | Wayne | Coastal Plain | 51032 | Downstream | routine | direct grab | Specific Conductivity | 126.4 | uS/cm |  | tannic pool no flow clear. Leaf+ muck substrate, area is inundated, 50x30' pool, sampled@ 30532
Nahunta | Headwater | 6/2/2010 | Headwater | Wayne | Coastal Plain | 51032 | Downstream | routine | direct grab | TKN | 2 | mg/L as N |  | tannic pool no flow clear. Leaf+ muck substrate, area is inundated, 50x30' pool, sampled@ 30532
Nahunta | Headwater | 6/2/2010 | Headwater | Wayne | Coastal Plain | 51032 | Downstream | routine | direct grab | TOC | 30 | mg/L |  | tannic pool no flow clear. Leaf+ muck substrate, area is inundated, 50x30' pool, sampled@ 30532
Nahunta | Headwater | 6/2/2010 | Headwater | Wayne | Coastal Plain | 51032 | Downstream | routine | direct grab | TSS | 7.8 | mg/L |  | tannic pool no flow clear. Leaf+ muck substrate, area is inundated, 50x30' pool, sampled@ 30532
Nahunta | Headwater | 6/2/2010 | Headwater | Wayne | Coastal Plain | 51032 | Downstream | routine | direct grab | Water, Temperature | 22 | oC |  | tannic pool no flow clear. Leaf+ muck substrate, area is inundated, 50x30' pool, sampled@ 30532
Nahunta | Headwater | 6/2/2010 | Headwater | Wayne | Coastal Plain | 51032 | Downstream | routine | direct grab | Zinc | 10 | ug/L | Nondetect | tannic pool no flow clear. Leaf+ muck substrate, area is inundated, 50x30' pool, sampled@ 30532
Nahunta | Headwater | 7/20/2005 | Headwater | Wayne | Coastal Plain | 70531 | Upstream | routine | not applicable | Air, Temperature | 29 | oC |  | h2o >1' below surface; site is dry @ 30531
Nahunta | Headwater | 7/20/2005 | Headwater | Wayne | Coastal Plain | 70532 | Downstream | routine | not applicable | Air, Temperature | 29 | oC |  | site is dry @ 30532; hole dug to 1' +/-
Nahunta | Headwater | 7/13/2006 | Headwater | Wayne | Coastal Plain | 70632 | Downstream | routine | direct grab | Air, Temperature | 29 | oC |  | sampled ~20' NE of 30532 in 10'x3' vernal pool; h2o between .5"-1.5' in depth; several dozen sm fish; lots of broad leaf debris; h2o clear, slightly tannic.
Nahunta | Headwater | 7/13/2006 | Headwater | Wayne | Coastal Plain | 70632 | Downstream | routine | direct grab | Ammonia | 0.65 | mg/L |  | sampled ~20' NE of 30532 in 10'x3' vernal pool; h2o between .5"-1.5' in depth; several dozen sm fish; lots of broad leaf debris; h2o clear, slightly tannic.
Nahunta | Headwater | 7/13/2006 | Headwater | Wayne | Coastal Plain | 70632 | Downstream | routine | direct grab | Calcium | 13 | ug/L |  | sampled ~20' NE of 30532 in 10'x3' vernal pool; h2o between .5"-1.5' in depth; several dozen sm fish; lots of broad leaf debris; h2o clear, slightly tannic.
Nahunta | Headwater | 7/13/2006 | Headwater | Wayne | Coastal Plain | 70632 | Downstream | routine | direct grab | Copper | 2 | ug/L | Nondetect | sampled ~20' NE of 30532 in 10'x3' vernal pool; h2o between .5"-1.5' in depth; several dozen sm fish; lots of broad leaf debris; h2o clear, slightly tannic.
Nahunta | Headwater | 7/13/2006 | Headwater | Wayne | Coastal Plain | 70632 | Downstream | routine | direct grab | Dissolved Oxygen (%) | 15.6 | % |  | sampled ~20' NE of 30532 in 10'x3' vernal pool; h2o between .5"-1.5' in depth; several dozen sm fish; lots of broad leaf debris; h2o clear, slightly tannic.
Nahunta | Headwater | 7/13/2006 | Headwater | Wayne | Coastal Plain | 70632 | Downstream | routine | direct grab | Dissolved Oxygen (mg/L) | 1.36 | mg/L |  | sampled ~20' NE of 30532 in 10'x3' vernal pool; h2o between .5"-1.5' in depth; several dozen sm fish; lots of broad leaf debris; h2o clear, slightly tannic.
Nahunta | Headwater | 7/13/2006 | Headwater | Wayne | Coastal Plain | 70632 | Downstream | routine | direct grab | DOC | 18 | mg/L |  | sampled ~20' NE of 30532 in 10'x3' vernal pool; h2o between .5"-1.5' in depth; several dozen sm fish; lots of broad leaf debris; h2o clear, slightly tannic.
Nahunta | Headwater | 7/13/2006 | Headwater | Wayne | Coastal Plain | 70632 | Downstream | routine | direct grab | Fecal Colliform | 50 | cfu/100 ml |  | sampled ~20' NE of 30532 in 10'x3' vernal pool; h2o between .5"-1.5' in depth; several dozen sm fish; lots of broad leaf debris; h2o clear, slightly tannic.
Nahunta | Headwater | 7/13/2006 | Headwater | Wayne | Coastal Plain | 70632 | Downstream | routine | direct grab | Lead | 10 | ug/L | Nondetect | sampled ~20' NE of 30532 in 10'x3' vernal pool; h2o between .5"-1.5' in depth; several dozen sm fish; lots of broad leaf debris; h2o clear, slightly tannic.
Nahunta | Headwater | 7/13/2006 | Headwater | Wayne | Coastal Plain | 70632 | Downstream | routine | direct grab | Magnesium | 8 | ug/L |  | sampled ~20' NE of 30532 in 10'x3' vernal pool; h2o between .5"-1.5' in depth; several dozen sm fish; lots of broad leaf debris; h2o clear, slightly tannic.
Nahunta | Headwater | 7/13/2006 | Headwater | Wayne | Coastal Plain | 70632 | Downstream | routine | direct grab | NO2+NO3 | 0.03 | mg/L |  | sampled ~20' NE of 30532 in 10'x3' vernal pool; h2o between .5"-1.5' in depth; several dozen sm fish; lots of broad leaf debris; h2o clear, slightly tannic.
Nahunta | Headwater | 7/13/2006 | Headwater | Wayne | Coastal Plain | 70632 | Downstream | routine | direct grab | pH | 5.89 | S.U. |  | sampled ~20' NE of 30532 in 10'x3' vernal pool; h2o between .5"-1.5' in depth; several dozen sm fish; lots of broad leaf debris; h2o clear, slightly tannic.
Nahunta | Headwater | 7/13/2006 | Headwater | Wayne | Coastal Plain | 70632 | Downstream | routine | direct grab | Phosphorus | 0.1 | mg/L |  | sampled ~20' NE of 30532 in 10'x3' vernal pool; h2o between .5"-1.5' in depth; several dozen sm fish; lots of broad leaf debris; h2o clear, slightly tannic.
Nahunta | Headwater | 7/13/2006 | Headwater | Wayne | Coastal Plain | 70632 | Downstream | routine | direct grab | Specific Conductivity | 180 | uS/cm |  | sampled ~20' NE of 30532 in 10'x3' vernal pool; h2o between .5"-1.5' in depth; several dozen sm fish; lots of broad leaf debris; h2o clear, slightly tannic.
Nahunta | Headwater | 7/13/2006 | Headwater | Wayne | Coastal Plain | 70632 | Downstream | routine | direct grab | TKN | 1.6 | mg/L |  | sampled ~20' NE of 30532 in 10'x3' vernal pool; h2o between .5"-1.5' in depth; several dozen sm fish; lots of broad leaf debris; h2o clear, slightly tannic.
Nahunta | Headwater | 7/13/2006 | Headwater | Wayne | Coastal Plain | 70632 | Downstream | routine | direct grab | TOC | 17 | mg/L |  | sampled ~20' NE of 30532 in 10'x3' vernal pool; h2o between .5"-1.5' in depth; several dozen sm fish; lots of broad leaf debris; h2o clear, slightly tannic.
Nahunta | Headwater | 7/13/2006 | Headwater | Wayne | Coastal Plain | 70632 | Downstream | routine | direct grab | TSS | 2.5 | mg/L |  | sampled ~20' NE of 30532 in 10'x3' vernal pool; h2o between .5"-1.5' in depth; several dozen sm fish; lots of broad leaf debris; h2o clear, slightly tannic.
Nahunta | Headwater | 7/13/2006 | Headwater | Wayne | Coastal Plain | 70632 | Downstream | routine | direct grab | Water, Temperature | 23.5 | oC |  | sampled ~20' NE of 30532 in 10'x3' vernal pool; h2o between .5"-1.5' in depth; several dozen sm fish; lots of broad leaf debris; h2o clear, slightly tannic.
Nahunta | Headwater | 7/13/2006 | Headwater | Wayne | Coastal Plain | 70632 | Downstream | routine | direct grab | Zinc | 10 | ug/L | Nondetect | sampled ~20' NE of 30532 in 10'x3' vernal pool; h2o between .5"-1.5' in depth; several dozen sm fish; lots of broad leaf debris; h2o clear, slightly tannic.
Nahunta | Headwater | 6/11/2015 | Headwater | Wayne | Coastal Plain | NAH_DN | Downstream | routine |  | Calcium | 9.8 | mg/L
Nahunta | Headwater | 6/11/2015 | Headwater | Wayne | Coastal Plain | NAH_DN | Downstream | routine |  | Copper | 2 | ug/L | Nondetect
Nahunta | Headwater | 6/11/2015 | Headwater | Wayne | Coastal Plain | NAH_DN | Downstream | routine |  | Magnesium | 5.5 | mg/L
Nahunta | Headwater | 6/11/2015 | Headwater | Wayne | Coastal Plain | NAH_DN | Downstream | routine |  | Ammonia | 1 | mg/L as N
Nahunta | Headwater | 6/11/2015 | Headwater | Wayne | Coastal Plain | NAH_DN | Downstream | routine |  | NO2+NO3 | 0.15 | mg/L as N
Nahunta | Headwater | 6/11/2015 | Headwater | Wayne | Coastal Plain | NAH_DN | Downstream | routine |  | Lead | 2 | ug/L | Nondetect
Nahunta | Headwater | 6/11/2015 | Headwater | Wayne | Coastal Plain | NAH_DN | Downstream | routine |  | Phosphorus | 0.16 | mg/L as P
Nahunta | Headwater | 6/11/2015 | Headwater | Wayne | Coastal Plain | NAH_DN | Downstream | routine |  | TKN | 1.8 | mg/L as N
Nahunta | Headwater | 6/11/2015 | Headwater | Wayne | Coastal Plain | NAH_DN | Downstream | routine |  | Zinc | 26 | ug/L
Nahunta | Headwater | 6/11/2015 | Headwater | Wayne | Coastal Plain | NAH_DN | Downstream | routine |  | DOC | 12 | mg/L
Nahunta | Headwater | 12/14/2015 | Headwater | Wayne | Coastal Plain | NAH_DN | Downstream | routine |  | Calcium | 6 | mg/L
Nahunta | Headwater | 12/14/2015 | Headwater | Wayne | Coastal Plain | NAH_DN | Downstream | routine |  | Copper | 3.5 | ug/L
Nahunta | Headwater | 12/14/2015 | Headwater | Wayne | Coastal Plain | NAH_DN | Downstream | routine |  | Magnesium | 5.4 | mg/L
Nahunta | Headwater | 12/14/2015 | Headwater | Wayne | Coastal Plain | NAH_DN | Downstream | routine |  | Ammonia | 0.04 | mg/L as N
Nahunta | Headwater | 12/14/2015 | Headwater | Wayne | Coastal Plain | NAH_DN | Downstream | routine |  | NO2+NO3 | 3.5 | mg/L as N
Nahunta | Headwater | 12/14/2015 | Headwater | Wayne | Coastal Plain | NAH_DN | Downstream | routine |  | Lead | 2.6 | ug/L
Nahunta | Headwater | 12/14/2015 | Headwater | Wayne | Coastal Plain | NAH_DN | Downstream | routine |  | Phosphorus | 0.05 | mg/L as P
Nahunta | Headwater | 12/14/2015 | Headwater | Wayne | Coastal Plain | NAH_DN | Downstream | routine |  | TKN | 1.1 | mg/L as N
Nahunta | Headwater | 12/14/2015 | Headwater | Wayne | Coastal Plain | NAH_DN | Downstream | routine |  | TOC | 14 | mg/L
Nahunta | Headwater | 12/14/2015 | Headwater | Wayne | Coastal Plain | NAH_DN | Downstream | routine |  | Zinc | 12 | ug/L
Nahunta | Headwater | 12/14/2015 | Headwater | Wayne | Coastal Plain | NAH_DN | Downstream | routine |  | DOC | 15 | mg/L
Nahunta | Headwater | 12/20/2016 | Headwater | Wayne | Coastal Plain | NAH_DN | Downstream | routine |  | Calcium | 4.8 | mg/L
Nahunta | Headwater | 12/20/2016 | Headwater | Wayne | Coastal Plain | NAH_DN | Downstream | routine |  | Copper | 2.3 | ug/L
Nahunta | Headwater | 12/20/2016 | Headwater | Wayne | Coastal Plain | NAH_DN | Downstream | routine |  | Iron | 520 | ug/L
Nahunta | Headwater | 12/20/2016 | Headwater | Wayne | Coastal Plain | NAH_DN | Downstream | routine |  | Magnesium | 5.3 | mg/L
Nahunta | Headwater | 12/20/2016 | Headwater | Wayne | Coastal Plain | NAH_DN | Downstream | routine |  | Ammonia | 0.22 | mg/L as N
Nahunta | Headwater | 12/20/2016 | Headwater | Wayne | Coastal Plain | NAH_DN | Downstream | routine |  | NO2+NO3 | 0.91 | mg/L as N
Nahunta | Headwater | 12/20/2016 | Headwater | Wayne | Coastal Plain | NAH_DN | Downstream | routine |  | Lead | 2 | ug/L | Nondetect
Nahunta | Headwater | 12/20/2016 | Headwater | Wayne | Coastal Plain | NAH_DN | Downstream | routine |  | Phosphorus | 0.12 | mg/L as P
Nahunta | Headwater | 12/20/2016 | Headwater | Wayne | Coastal Plain | NAH_DN | Downstream | routine |  | TKN | 1.5 | mg/L as N
Nahunta | Headwater | 12/20/2016 | Headwater | Wayne | Coastal Plain | NAH_DN | Downstream | routine |  | TOC | 18 | mg/L
Nahunta | Headwater | 12/20/2016 | Headwater | Wayne | Coastal Plain | NAH_DN | Downstream | routine |  | Zinc | 11 | ug/L
Nahunta | Headwater | 12/20/2016 | Headwater | Wayne | Coastal Plain | NAH_DN | Downstream | routine |  | DOC | 18 | mg/L
Nahunta | Headwater | 12/14/2015 | Headwater | Wayne | Coastal Plain | NAH_DN | Downstream | routine |  | Water, Temperature | 17 | oC
Nahunta | Headwater | 6/11/2015 | Headwater | Wayne | Coastal Plain | NAH_DN | Downstream | routine |  | Dissolved Oxygen (%) | 37.6 | %
Nahunta | Headwater | 12/14/2015 | Headwater | Wayne | Coastal Plain | NAH_DN | Downstream | routine |  | Dissolved Oxygen (%) | 43 | %
Nahunta | Headwater | 12/20/2016 | Headwater | Wayne | Coastal Plain | NAH_DN | Downstream | routine |  | Dissolved Oxygen (%) | 97 | %
Nahunta | Headwater | 6/27/2017 | Headwater | Wayne | Coastal Plain | NAH_DN | Downstream | routine |  | Dissolved Oxygen (%) | 24.1 | %
Nahunta | Headwater | 6/11/2015 | Headwater | Wayne | Coastal Plain | NAH_DN | Downstream | routine |  | Air, Temperature | 32.2 | oC
Nahunta | Headwater | 6/11/2015 | Headwater | Wayne | Coastal Plain | NAH_DN | Downstream | routine |  | pH | 5.88 | S.U.
Nahunta | Headwater | 12/14/2015 | Headwater | Wayne | Coastal Plain | NAH_DN | Downstream | routine |  | Air, Temperature | 18.3 | oC
Nahunta | Headwater | 6/27/2017 | Headwater | Wayne | Coastal Plain | NAH_DN | Downstream | routine |  | pH | 6.11 | S.U.
Nahunta | Headwater | 12/14/2015 | Headwater | Wayne | Coastal Plain | NAH_DN | Downstream | routine |  | pH | 5.59 | S.U.
Nahunta | Headwater | 6/27/2017 | Headwater | Wayne | Coastal Plain | NAH_DN | Downstream | routine |  | Specific Conductivity | 131.8 | uS/cm
Nahunta | Headwater | 12/20/2016 | Headwater | Wayne | Coastal Plain | NAH_DN | Downstream | routine |  | Specific Conductivity | 110.6 | uS/cm
Nahunta | Headwater | 12/14/2015 | Headwater | Wayne | Coastal Plain | NAH_DN | Downstream | routine |  | Specific Conductivity | 120.9 | uS/cm
Nahunta | Headwater | 6/11/2015 | Headwater | Wayne | Coastal Plain | NAH_DN | Downstream | routine |  | Specific Conductivity | 143.3 | uS/cm
Nahunta | Headwater | 6/27/2017 | Headwater | Wayne | Coastal Plain | NAH_DN | Downstream | routine |  | Dissolved Oxygen (mg/L) | 2.15 | mg/L
Nahunta | Headwater | 6/11/2015 | Headwater | Wayne | Coastal Plain | NAH_DN | Downstream | routine |  | Water, Temperature | 24.3 | oC
Nahunta | Headwater | 12/14/2015 | Headwater | Wayne | Coastal Plain | NAH_DN | Downstream | routine |  | Dissolved Oxygen (mg/L) | 4.21 | mg/L
Nahunta | Headwater | 6/11/2015 | Headwater | Wayne | Coastal Plain | NAH_DN | Downstream | routine |  | Dissolved Oxygen (mg/L) | 3.21 | mg/L
Nahunta | Headwater | 6/27/2017 | Headwater | Wayne | Coastal Plain | NAH_DN | Downstream | routine |  | Water, Temperature | 21.5 | oC
Nahunta | Headwater | 6/27/2017 | Headwater | Wayne | Coastal Plain | NAH_DN | Downstream | routine |  | Air, Temperature | 27 | oC
Nahunta | Headwater | 12/20/2016 | Headwater | Wayne | Coastal Plain | NAH_DN | Downstream | routine |  | Water, Temperature | 9 | oC
Nahunta | Headwater | 12/20/2016 | Headwater | Wayne | Coastal Plain | NAH_DN | Downstream | routine |  | Air, Temperature | 7.2 | oC
Nahunta | Headwater | 12/20/2016 | Headwater | Wayne | Coastal Plain | NAH_DN | Downstream | routine |  | Dissolved Oxygen (mg/L) | 11.42 | mg/L
Nahunta | Headwater | 12/20/2016 | Headwater | Wayne | Coastal Plain | NAH_DN | Downstream | routine |  | pH | 5.34 | S.U.
Nahunta | Headwater | 6/27/2017 | Headwater | Wayne | Coastal Plain | NAH_DN | Downstream | duplicate |  | Calcium | 8.8 | mg/L
Nahunta | Headwater | 6/27/2017 | Headwater | Wayne | Coastal Plain | NAH_DN | Downstream | routine |  | Calcium | 7.3 | mg/L
Nahunta | Headwater | 6/27/2017 | Headwater | Wayne | Coastal Plain | NAH_DN | Downstream | duplicate |  | Copper | 2 | ug/L | Nondetect
Nahunta | Headwater | 6/27/2017 | Headwater | Wayne | Coastal Plain | NAH_DN | Downstream | routine |  | Copper | 2.8 | ug/L
Nahunta | Headwater | 6/27/2017 | Headwater | Wayne | Coastal Plain | NAH_DN | Downstream | routine |  | DOC | 18 | mg/L
Nahunta | Headwater | 6/27/2017 | Headwater | Wayne | Coastal Plain | NAH_DN | Downstream | duplicate |  | DOC | 17 | mg/L
Nahunta | Headwater | 6/27/2017 | Headwater | Wayne | Coastal Plain | NAH_DN | Downstream | routine |  | Iron | 740 | ug/L
Nahunta | Headwater | 6/27/2017 | Headwater | Wayne | Coastal Plain | NAH_DN | Downstream | duplicate |  | Iron | 560 | ug/L
Nahunta | Headwater | 6/27/2017 | Headwater | Wayne | Coastal Plain | NAH_DN | Downstream | routine |  | Magnesium | 5.3 | mg/L
Nahunta | Headwater | 6/27/2017 | Headwater | Wayne | Coastal Plain | NAH_DN | Downstream | duplicate |  | Magnesium | 4 | mg/L
Nahunta | Headwater | 6/27/2017 | Headwater | Wayne | Coastal Plain | NAH_DN | Downstream | routine |  | Ammonia | 0.49 | mg/L as N
Nahunta | Headwater | 6/27/2017 | Headwater | Wayne | Coastal Plain | NAH_DN | Downstream | duplicate |  | Ammonia | 0.18 | mg/L as N
Nahunta | Headwater | 6/27/2017 | Headwater | Wayne | Coastal Plain | NAH_DN | Downstream | routine |  | NO2+NO3 | 0.28 | mg/L as N
Nahunta | Headwater | 6/27/2017 | Headwater | Wayne | Coastal Plain | NAH_DN | Downstream | duplicate |  | NO2+NO3 | 0.02 | mg/L as N
Nahunta | Headwater | 6/27/2017 | Headwater | Wayne | Coastal Plain | NAH_DN | Downstream | routine |  | Lead | 2.7 | ug/L
Nahunta | Headwater | 6/27/2017 | Headwater | Wayne | Coastal Plain | NAH_DN | Downstream | duplicate |  | Lead | 2 | ug/L | Nondetect
Nahunta | Headwater | 6/27/2017 | Headwater | Wayne | Coastal Plain | NAH_DN | Downstream | routine |  | Phosphorus | 0.32 | mg/L as P
Nahunta | Headwater | 6/27/2017 | Headwater | Wayne | Coastal Plain | NAH_DN | Downstream | duplicate |  | Phosphorus | 0.1 | mg/L as P
Nahunta | Headwater | 6/27/2017 | Headwater | Wayne | Coastal Plain | NAH_DN | Downstream | duplicate |  | TKN | 1.1 | mg/L as N
Nahunta | Headwater | 6/27/2017 | Headwater | Wayne | Coastal Plain | NAH_DN | Downstream | routine |  | TKN | 2.4 | mg/L as N
Nahunta | Headwater | 6/27/2017 | Headwater | Wayne | Coastal Plain | NAH_DN | Downstream | duplicate |  | TOC | 18 | mg/L
Nahunta | Headwater | 6/27/2017 | Headwater | Wayne | Coastal Plain | NAH_DN | Downstream | routine |  | TOC | 19 | mg/L
Nahunta | Headwater | 6/27/2017 | Headwater | Wayne | Coastal Plain | NAH_DN | Downstream | duplicate |  | Zinc | 10 | ug/L | Nondetect
Nahunta | Headwater | 6/27/2017 | Headwater | Wayne | Coastal Plain | NAH_DN | Downstream | routine |  | Zinc | 16 | ug/L
Nahunta | Headwater | 6/27/2017 | Headwater | Wayne | Coastal Plain | NAH_DN | Downstream | duplicate |  | Sodium | 2.8 | mg/L
Nahunta | Headwater | 6/27/2017 | Headwater | Wayne | Coastal Plain | NAH_DN | Downstream | routine |  | Sodium | 3.4 | mg/L
Nahunta | Headwater | 12/21/2017 | Headwater | Wayne | Coastal Plain | NAH_DN | Downstream | routine |  | Air, Temperature | 50 | oC
Nahunta | Headwater | 12/21/2017 | Headwater | Wayne | Coastal Plain | NAH_DN | Downstream | routine |  | Dissolved Oxygen (mg/L) | 5.4 | mg/L
Nahunta | Headwater | 12/21/2017 | Headwater | Wayne | Coastal Plain | NAH_DN | Downstream | routine |  | Dissolved Oxygen (%) | 48 | %
Nahunta | Headwater | 12/21/2017 | Headwater | Wayne | Coastal Plain | NAH_DN | Downstream | routine |  | pH | 5.78 | S.U.
Nahunta | Headwater | 12/21/2017 | Headwater | Wayne | Coastal Plain | NAH_DN | Downstream | routine |  | Specific Conductivity | 105 | uS/cm
Nahunta | Headwater | 12/21/2017 | Headwater | Wayne | Coastal Plain | NAH_DN | Downstream | routine |  | Water, Temperature | 9.7 | oC
Nahunta | Headwater | 12/18/2018 | Headwater | Wayne | Coastal Plain | NAH_DN | Downstream | routine |  | Air, Temperature | 12.8 | oC
Nahunta | Headwater | 12/18/2018 | Headwater | Wayne | Coastal Plain | NAH_DN | Downstream | routine |  | pH | 6.56 | S.U.
Nahunta | Headwater | 12/18/2018 | Headwater | Wayne | Coastal Plain | NAH_DN | Downstream | routine |  | Specific Conductivity | 106 | uS/cm
Nahunta | Headwater | 12/18/2018 | Headwater | Wayne | Coastal Plain | NAH_DN | Downstream | routine |  | Water, Temperature | 9.9 | oC
Nahunta | Headwater | 12/21/2017 | Headwater | Wayne | Coastal Plain | NAH_DN | Downstream | routine |  | Calcium | 9.2 | mg/L
Nahunta | Headwater | 12/21/2017 | Headwater | Wayne | Coastal Plain | NAH_DN | Downstream | routine |  | Copper | 2 | ug/L | Nondetect
Nahunta | Headwater | 12/21/2017 | Headwater | Wayne | Coastal Plain | NAH_DN | Downstream | routine |  | DOC | 15 | mg/L
Nahunta | Headwater | 12/21/2017 | Headwater | Wayne | Coastal Plain | NAH_DN | Downstream | routine |  | Lead | 2 | ug/L | Nondetect
Nahunta | Headwater | 12/21/2017 | Headwater | Wayne | Coastal Plain | NAH_DN | Downstream | routine |  | Magnesium | 4.2 | mg/L
Nahunta | Headwater | 12/21/2017 | Headwater | Wayne | Coastal Plain | NAH_DN | Downstream | routine |  | TOC | 16 | mg/L
Nahunta | Headwater | 12/21/2017 | Headwater | Wayne | Coastal Plain | NAH_DN | Downstream | routine |  | Zinc | 10 | ug/L | Nondetect
Nahunta | Headwater | 12/21/2017 | Headwater | Wayne | Coastal Plain | NAH_DN | Downstream | routine |  | Ammonia, total | 0.02 | mg/L | Nondetect
Nahunta | Headwater | 12/21/2017 | Headwater | Wayne | Coastal Plain | NAH_DN | Downstream | routine |  | Calcium, total | 8.1 | mg/L
Nahunta | Headwater | 12/21/2017 | Headwater | Wayne | Coastal Plain | NAH_DN | Downstream | routine |  | Copper, total | 2 | ug/L | Nondetect
Nahunta | Headwater | 12/21/2017 | Headwater | Wayne | Coastal Plain | NAH_DN | Downstream | routine |  | Lead, total | 2 | ug/L | Nondetect
Nahunta | Headwater | 12/21/2017 | Headwater | Wayne | Coastal Plain | NAH_DN | Downstream | routine |  | Magnesium, total | 5.1 | mg/L
Nahunta | Headwater | 12/21/2017 | Headwater | Wayne | Coastal Plain | NAH_DN | Downstream | routine |  | NO2+NO3, total | 0.03 | mg/L
Nahunta | Headwater | 12/21/2017 | Headwater | Wayne | Coastal Plain | NAH_DN | Downstream | routine |  | TKN, total | 0.89 | mg/L
Nahunta | Headwater | 12/21/2017 | Headwater | Wayne | Coastal Plain | NAH_DN | Downstream | routine |  | Total Phosphorus, total | 0.03 | mg/L
Nahunta | Headwater | 12/21/2017 | Headwater | Wayne | Coastal Plain | NAH_DN | Downstream | routine |  | Zinc, total | 10 | ug/L | Nondetect
Nahunta | Headwater | 6/10/2015 | Headwater | Wayne | Coastal Plain | NAH_UP | Upstream | routine |  | Calcium | 9.6 | mg/L
Nahunta | Headwater | 6/10/2015 | Headwater | Wayne | Coastal Plain | NAH_UP | Upstream | routine |  | Copper | 2 | ug/L | Nondetect
Nahunta | Headwater | 6/10/2015 | Headwater | Wayne | Coastal Plain | NAH_UP | Upstream | routine |  | Magnesium | 4.5 | mg/L
Nahunta | Headwater | 6/10/2015 | Headwater | Wayne | Coastal Plain | NAH_UP | Upstream | routine |  | Ammonia | 0.63 | mg/L as N
Nahunta | Headwater | 6/10/2015 | Headwater | Wayne | Coastal Plain | NAH_UP | Upstream | routine |  | NO2+NO3 | 0.1 | mg/L as N | Nondetect
Nahunta | Headwater | 6/10/2015 | Headwater | Wayne | Coastal Plain | NAH_UP | Upstream | routine |  | Lead | 2 | ug/L | Nondetect
Nahunta | Headwater | 6/10/2015 | Headwater | Wayne | Coastal Plain | NAH_UP | Upstream | routine |  | Phosphorus | 0.15 | mg/L as P
Nahunta | Headwater | 6/10/2015 | Headwater | Wayne | Coastal Plain | NAH_UP | Upstream | routine |  | TKN | 1.4 | mg/L as N
Nahunta | Headwater | 6/10/2015 | Headwater | Wayne | Coastal Plain | NAH_UP | Upstream | routine |  | Zinc | 34 | ug/L
Nahunta | Headwater | 6/11/2015 | Headwater | Wayne | Coastal Plain | NAH_UP | Upstream | routine |  | DOC | 11 | mg/L
Nahunta | Headwater | 12/14/2015 | Headwater | Wayne | Coastal Plain | NAH_UP | Upstream | routine |  | Calcium | 9.6 | mg/L
Nahunta | Headwater | 12/14/2015 | Headwater | Wayne | Coastal Plain | NAH_UP | Upstream | routine |  | Copper | 2 | ug/L | Nondetect
Nahunta | Headwater | 12/14/2015 | Headwater | Wayne | Coastal Plain | NAH_UP | Upstream | routine |  | Magnesium | 4.5 | mg/L
Nahunta | Headwater | 12/14/2015 | Headwater | Wayne | Coastal Plain | NAH_UP | Upstream | routine |  | Ammonia | 0.02 | mg/L as N
Nahunta | Headwater | 12/14/2015 | Headwater | Wayne | Coastal Plain | NAH_UP | Upstream | routine |  | NO2+NO3 | 0.15 | mg/L as N
Nahunta | Headwater | 12/14/2015 | Headwater | Wayne | Coastal Plain | NAH_UP | Upstream | routine |  | Lead | 2 | ug/L | Nondetect
Nahunta | Headwater | 12/14/2015 | Headwater | Wayne | Coastal Plain | NAH_UP | Upstream | routine |  | Phosphorus | 0.05 | mg/L as P
Nahunta | Headwater | 12/14/2015 | Headwater | Wayne | Coastal Plain | NAH_UP | Upstream | routine |  | TKN | 0.77 | mg/L as N
Nahunta | Headwater | 12/14/2015 | Headwater | Wayne | Coastal Plain | NAH_UP | Upstream | routine |  | TOC | 12 | mg/L
Nahunta | Headwater | 12/14/2015 | Headwater | Wayne | Coastal Plain | NAH_UP | Upstream | routine |  | Zinc | 13 | ug/L
Nahunta | Headwater | 12/14/2015 | Headwater | Wayne | Coastal Plain | NAH_UP | Upstream | routine |  | DOC | 12 | mg/L
Nahunta | Headwater | 12/20/2016 | Headwater | Wayne | Coastal Plain | NAH_UP | Upstream | routine |  | Calcium | 7.9 | mg/L
Nahunta | Headwater | 12/20/2016 | Headwater | Wayne | Coastal Plain | NAH_UP | Upstream | routine |  | Copper | 2 | ug/L | Nondetect
Nahunta | Headwater | 12/20/2016 | Headwater | Wayne | Coastal Plain | NAH_UP | Upstream | routine |  | Iron | 250 | ug/L
Nahunta | Headwater | 12/20/2016 | Headwater | Wayne | Coastal Plain | NAH_UP | Upstream | routine |  | Magnesium | 4.1 | mg/L
Nahunta | Headwater | 12/20/2016 | Headwater | Wayne | Coastal Plain | NAH_UP | Upstream | routine |  | Ammonia | 0.02 | mg/L as N | Nondetect
Nahunta | Headwater | 12/20/2016 | Headwater | Wayne | Coastal Plain | NAH_UP | Upstream | routine |  | NO2+NO3 | 0.02 | mg/L as N | Nondetect
Nahunta | Headwater | 12/20/2016 | Headwater | Wayne | Coastal Plain | NAH_UP | Upstream | routine |  | Lead | 2 | ug/L | Nondetect
Nahunta | Headwater | 12/20/2016 | Headwater | Wayne | Coastal Plain | NAH_UP | Upstream | routine |  | Phosphorus | 0.04 | mg/L as P
Nahunta | Headwater | 12/20/2016 | Headwater | Wayne | Coastal Plain | NAH_UP | Upstream | routine |  | TKN | 0.68 | mg/L as N
Nahunta | Headwater | 12/20/2016 | Headwater | Wayne | Coastal Plain | NAH_UP | Upstream | routine |  | TOC | 14 | mg/L
Nahunta | Headwater | 12/20/2016 | Headwater | Wayne | Coastal Plain | NAH_UP | Upstream | routine |  | Zinc | 10 | ug/L | Nondetect
Nahunta | Headwater | 12/20/2016 | Headwater | Wayne | Coastal Plain | NAH_UP | Upstream | routine |  | DOC | 14 | mg/L
Nahunta | Headwater | 12/20/2016 | Headwater | Wayne | Coastal Plain | NAH_UP | Upstream | routine |  | Dissolved Oxygen (mg/L) | 7.56 | mg/L
Nahunta | Headwater | 6/27/2017 | Headwater | Wayne | Coastal Plain | NAH_UP | Upstream | routine |  | Dissolved Oxygen (mg/L) | 1.45 | mg/L
Nahunta | Headwater | 6/11/2015 | Headwater | Wayne | Coastal Plain | NAH_UP | Upstream | routine |  | Specific Conductivity | 126.4 | uS/cm
Nahunta | Headwater | 12/14/2015 | Headwater | Wayne | Coastal Plain | NAH_UP | Upstream | routine |  | Specific Conductivity | 120.8 | uS/cm
Nahunta | Headwater | 12/20/2016 | Headwater | Wayne | Coastal Plain | NAH_UP | Upstream | routine |  | Specific Conductivity | 110 | uS/cm
Nahunta | Headwater | 6/27/2017 | Headwater | Wayne | Coastal Plain | NAH_UP | Upstream | routine |  | Specific Conductivity | 112.4 | uS/cm
Nahunta | Headwater | 6/11/2015 | Headwater | Wayne | Coastal Plain | NAH_UP | Upstream | routine |  | pH | 6.27 | S.U.
Nahunta | Headwater | 12/14/2015 | Headwater | Wayne | Coastal Plain | NAH_UP | Upstream | routine |  | pH | 5.71 | S.U.
Nahunta | Headwater | 6/27/2017 | Headwater | Wayne | Coastal Plain | NAH_UP | Upstream | routine |  | pH | 6.05 | S.U.
Nahunta | Headwater | 12/14/2015 | Headwater | Wayne | Coastal Plain | NAH_UP | Upstream | routine |  | Dissolved Oxygen (mg/L) | 4.55 | mg/L
Nahunta | Headwater | 12/20/2016 | Headwater | Wayne | Coastal Plain | NAH_UP | Upstream | routine |  | Water, Temperature | 7.7 | oC
Nahunta | Headwater | 12/20/2016 | Headwater | Wayne | Coastal Plain | NAH_UP | Upstream | routine |  | pH | 5.99 | S.U.
Nahunta | Headwater | 6/11/2015 | Headwater | Wayne | Coastal Plain | NAH_UP | Upstream | routine |  | Air, Temperature | 32.2 | oC
Nahunta | Headwater | 6/27/2017 | Headwater | Wayne | Coastal Plain | NAH_UP | Upstream | routine |  | Water, Temperature | 21.7 | oC
Nahunta | Headwater | 6/11/2015 | Headwater | Wayne | Coastal Plain | NAH_UP | Upstream | routine |  | Dissolved Oxygen (mg/L) | 1.7 | mg/L
Nahunta | Headwater | 12/14/2015 | Headwater | Wayne | Coastal Plain | NAH_UP | Upstream | routine |  | Dissolved Oxygen (%) | 46.4 | %
Nahunta | Headwater | 6/27/2017 | Headwater | Wayne | Coastal Plain | NAH_UP | Upstream | routine |  | Dissolved Oxygen (%) | 16.6 | %
Nahunta | Headwater | 6/11/2015 | Headwater | Wayne | Coastal Plain | NAH_UP | Upstream | routine |  | Dissolved Oxygen (%) | 19.6 | %
Nahunta | Headwater | 6/11/2015 | Headwater | Wayne | Coastal Plain | NAH_UP | Upstream | routine |  | Water, Temperature | 23.4 | oC
Nahunta | Headwater | 12/14/2015 | Headwater | Wayne | Coastal Plain | NAH_UP | Upstream | routine |  | Air, Temperature | 18.3 | oC
Nahunta | Headwater | 12/14/2015 | Headwater | Wayne | Coastal Plain | NAH_UP | Upstream | routine |  | Water, Temperature | 16.9 | oC
Nahunta | Headwater | 12/20/2016 | Headwater | Wayne | Coastal Plain | NAH_UP | Upstream | routine |  | Air, Temperature | 7.2 | oC
Nahunta | Headwater | 6/27/2017 | Headwater | Wayne | Coastal Plain | NAH_UP | Upstream | routine |  | Air, Temperature | 27 | oC
Nahunta | Headwater | 12/20/2016 | Headwater | Wayne | Coastal Plain | NAH_UP | Upstream | routine |  | Dissolved Oxygen (%) | 61.5 | %
Nahunta | Headwater | 6/27/2017 | Headwater | Wayne | Coastal Plain | NAH_UP | Upstream | routine |  | Calcium | 8.8 | mg/L
Nahunta | Headwater | 6/27/2017 | Headwater | Wayne | Coastal Plain | NAH_UP | Upstream | routine |  | Copper | 2 | ug/L | Nondetect
Nahunta | Headwater | 6/27/2017 | Headwater | Wayne | Coastal Plain | NAH_UP | Upstream | routine |  | DOC | 18 | mg/L
Nahunta | Headwater | 6/27/2017 | Headwater | Wayne | Coastal Plain | NAH_UP | Upstream | routine |  | Iron | 490 | ug/L
Nahunta | Headwater | 6/27/2017 | Headwater | Wayne | Coastal Plain | NAH_UP | Upstream | routine |  | Magnesium | 4 | mg/L
Nahunta | Headwater | 6/27/2017 | Headwater | Wayne | Coastal Plain | NAH_UP | Upstream | routine |  | Ammonia | 0.19 | mg/L as N
Nahunta | Headwater | 6/27/2017 | Headwater | Wayne | Coastal Plain | NAH_UP | Upstream | routine |  | NO2+NO3 | 0.02 | mg/L as N
Nahunta | Headwater | 6/27/2017 | Headwater | Wayne | Coastal Plain | NAH_UP | Upstream | routine |  | Lead | 2 | ug/L | Nondetect
Nahunta | Headwater | 6/27/2017 | Headwater | Wayne | Coastal Plain | NAH_UP | Upstream | routine |  | Phosphorus | 0.17 | mg/L as P
Nahunta | Headwater | 6/27/2017 | Headwater | Wayne | Coastal Plain | NAH_UP | Upstream | routine |  | TKN | 1.6 | mg/L as N
Nahunta | Headwater | 6/27/2017 | Headwater | Wayne | Coastal Plain | NAH_UP | Upstream | routine |  | TOC | 19 | mg/L
Nahunta | Headwater | 6/27/2017 | Headwater | Wayne | Coastal Plain | NAH_UP | Upstream | routine |  | Zinc | 11 | ug/L
Nahunta | Headwater | 6/27/2017 | Headwater | Wayne | Coastal Plain | NAH_UP | Upstream | routine |  | Sodium | 2.8 | mg/L
Nahunta | Headwater | 12/21/2017 | Headwater | Wayne | Coastal Plain | NAH_UP | Upstream | routine |  | Air, Temperature | 50 | oC
Nahunta | Headwater | 12/21/2017 | Headwater | Wayne | Coastal Plain | NAH_UP | Upstream | routine |  | Dissolved Oxygen (mg/L) | 6.6 | mg/L
Nahunta | Headwater | 12/21/2017 | Headwater | Wayne | Coastal Plain | NAH_UP | Upstream | routine |  | Dissolved Oxygen (%) | 59 | %
Nahunta | Headwater | 12/21/2017 | Headwater | Wayne | Coastal Plain | NAH_UP | Upstream | routine |  | pH | 5.89 | S.U.
Nahunta | Headwater | 12/21/2017 | Headwater | Wayne | Coastal Plain | NAH_UP | Upstream | routine |  | Specific Conductivity | 108 | uS/cm
Nahunta | Headwater | 12/21/2017 | Headwater | Wayne | Coastal Plain | NAH_UP | Upstream | routine |  | Water, Temperature | 10.2 | oC
Nahunta | Headwater | 12/18/2018 | Headwater | Wayne | Coastal Plain | NAH_UP | Upstream | routine |  | Air, Temperature | 12.8 | oC
Nahunta | Headwater | 12/18/2018 | Headwater | Wayne | Coastal Plain | NAH_UP | Upstream | routine |  | pH | 6.41 | S.U.
Nahunta | Headwater | 12/18/2018 | Headwater | Wayne | Coastal Plain | NAH_UP | Upstream | routine |  | Specific Conductivity | 116 | uS/cm
Nahunta | Headwater | 12/18/2018 | Headwater | Wayne | Coastal Plain | NAH_UP | Upstream | routine |  | Water, Temperature | 9.5 | oC
Nahunta | Headwater | 12/21/2017 | Headwater | Wayne | Coastal Plain | NAH_UP | Upstream | routine |  | Calcium | 8.7 | mg/L
Nahunta | Headwater | 12/21/2017 | Headwater | Wayne | Coastal Plain | NAH_UP | Upstream | routine |  | Copper | 2 | ug/L | Nondetect
Nahunta | Headwater | 12/21/2017 | Headwater | Wayne | Coastal Plain | NAH_UP | Upstream | routine |  | DOC | 13 | mg/L
Nahunta | Headwater | 12/21/2017 | Headwater | Wayne | Coastal Plain | NAH_UP | Upstream | routine |  | DOC | 14 | mg/L
Nahunta | Headwater | 12/21/2017 | Headwater | Wayne | Coastal Plain | NAH_UP | Upstream | routine |  | Lead | 2 | ug/L | Nondetect
Nahunta | Headwater | 12/21/2017 | Headwater | Wayne | Coastal Plain | NAH_UP | Upstream | routine |  | Magnesium | 4 | mg/L
Nahunta | Headwater | 12/21/2017 | Headwater | Wayne | Coastal Plain | NAH_UP | Upstream | routine |  | TOC | 12 | mg/L
Nahunta | Headwater | 12/21/2017 | Headwater | Wayne | Coastal Plain | NAH_UP | Upstream | routine |  | TOC | 13 | mg/L
Nahunta | Headwater | 12/21/2017 | Headwater | Wayne | Coastal Plain | NAH_UP | Upstream | routine |  | Zinc | 10 | ug/L | Nondetect
Nahunta | Headwater | 12/21/2017 | Headwater | Wayne | Coastal Plain | NAH_UP | Upstream | routine |  | Ammonia, total | 0.02 | mg/L | Nondetect
Nahunta | Headwater | 12/21/2017 | Headwater | Wayne | Coastal Plain | NAH_UP | Upstream | routine |  | Ammonia, total | 0.02 | mg/L | Nondetect
Nahunta | Headwater | 12/21/2017 | Headwater | Wayne | Coastal Plain | NAH_UP | Upstream | routine |  | Calcium, total | 9.1 | mg/L
Nahunta | Headwater | 12/21/2017 | Headwater | Wayne | Coastal Plain | NAH_UP | Upstream | routine |  | Calcium, total | 9.2 | mg/L
Nahunta | Headwater | 12/21/2017 | Headwater | Wayne | Coastal Plain | NAH_UP | Upstream | routine |  | Copper, total | 2 | ug/L | Nondetect
Nahunta | Headwater | 12/21/2017 | Headwater | Wayne | Coastal Plain | NAH_UP | Upstream | routine |  | Copper, total | 2 | ug/L | Nondetect
Nahunta | Headwater | 12/21/2017 | Headwater | Wayne | Coastal Plain | NAH_UP | Upstream | routine |  | Lead, total | 2 | ug/L | Nondetect
Nahunta | Headwater | 12/21/2017 | Headwater | Wayne | Coastal Plain | NAH_UP | Upstream | routine |  | Lead, total | 2 | ug/L | Nondetect
Nahunta | Headwater | 12/21/2017 | Headwater | Wayne | Coastal Plain | NAH_UP | Upstream | routine |  | Magnesium, total | 4.2 | mg/L
Nahunta | Headwater | 12/21/2017 | Headwater | Wayne | Coastal Plain | NAH_UP | Upstream | routine |  | Magnesium, total | 4.2 | mg/L
Nahunta | Headwater | 12/21/2017 | Headwater | Wayne | Coastal Plain | NAH_UP | Upstream | routine |  | NO2+NO3, total | 0.28 | mg/L
Nahunta | Headwater | 12/21/2017 | Headwater | Wayne | Coastal Plain | NAH_UP | Upstream | routine |  | NO2+NO3, total | 0.26 | mg/L
Nahunta | Headwater | 12/21/2017 | Headwater | Wayne | Coastal Plain | NAH_UP | Upstream | routine |  | TKN, total | 0.64 | mg/L
Nahunta | Headwater | 12/21/2017 | Headwater | Wayne | Coastal Plain | NAH_UP | Upstream | routine |  | TKN, total | 0.68 | mg/L
Nahunta | Headwater | 12/21/2017 | Headwater | Wayne | Coastal Plain | NAH_UP | Upstream | routine |  | Total Phosphorus, total | 0.02 | mg/L
Nahunta | Headwater | 12/21/2017 | Headwater | Wayne | Coastal Plain | NAH_UP | Upstream | routine |  | Total Phosphorus, total | 0.03 | mg/L
Nahunta | Headwater | 12/21/2017 | Headwater | Wayne | Coastal Plain | NAH_UP | Upstream | routine |  | Zinc, total | 10 | ug/L | Nondetect
Nahunta | Headwater | 12/21/2017 | Headwater | Wayne | Coastal Plain | NAH_UP | Upstream | routine |  | Zinc, total | 10 | ug/L | Nondetect
NC12-05 | ELI Restoration | 7/23/2012 | Headwater | Wayne | Coastal Plain | NC12-05 | Wetland | routine | direct grab | Ammonia | 0.11 | mg/L as N |  | freshwater, non-tidal from channel, clear water, mineral substrate, 15 cm deep
NC12-05 | ELI Restoration | 7/23/2012 | Headwater | Wayne | Coastal Plain | NC12-05 | Wetland | routine | not applicable | Dissolved Oxygen (mg/L) | 5.5 | mg/L |  | freshwater, non-tidal from channel, clear water, mineral substrate, 15 cm deep
NC12-05 | ELI Restoration | 7/23/2012 | Headwater | Wayne | Coastal Plain | NC12-05 | Wetland | routine | direct grab | NO2+NO3 | 1.6 | mg/L as N |  | freshwater, non-tidal from channel, clear water, mineral substrate, 15 cm deep
NC12-05 | ELI Restoration | 7/23/2012 | Headwater | Wayne | Coastal Plain | NC12-05 | Wetland | routine | not applicable | pH | 5.7 | S.U. |  | freshwater, non-tidal from channel, clear water, mineral substrate, 15 cm deep
NC12-05 | ELI Restoration | 7/23/2012 | Headwater | Wayne | Coastal Plain | NC12-05 | Wetland | routine | direct grab | Phosphorus | 0.11 | mg/L as P |  | freshwater, non-tidal from channel, clear water, mineral substrate, 15 cm deep
NC12-05 | ELI Restoration | 7/23/2012 | Headwater | Wayne | Coastal Plain | NC12-05 | Wetland | routine | not applicable | Specific Conductivity | 105.1 | uS/cm |  | freshwater, non-tidal from channel, clear water, mineral substrate, 15 cm deep
NC12-05 | ELI Restoration | 7/23/2012 | Headwater | Wayne | Coastal Plain | NC12-05 | Wetland | routine | direct grab | TKN | 0.79 | mg/L as N |  | freshwater, non-tidal from channel, clear water, mineral substrate, 15 cm deep
NC12-05 | ELI Restoration | 7/23/2012 | Headwater | Wayne | Coastal Plain | NC12-05 | Wetland | routine | not applicable | Water, Temperature | 26.3 | oC |  | freshwater, non-tidal from channel, clear water, mineral substrate, 15 cm deep
NC12-05 | ELI Restoration | 7/23/2012 | Headwater | Wayne | Coastal Plain | NC12-05 | Wetland | routine | not applicable | Conductivity | 108 | uS/cm |  | freshwater, non-tidal from channel, clear water, mineral substrate, 15 cm deep
NC12-06 | ELI Restoration | 7/26/2012 | Riverine Swamp Forest | Wayne | Coastal Plain | NC12-06 | Wetland | routine | direct grab | Ammonia | 0.02 | mg/L as N |  | freshwater, non-tidal from channel, clear water, muck substrate, 19 cm deep
NC12-06 | ELI Restoration | 7/26/2012 | Riverine Swamp Forest | Wayne | Coastal Plain | NC12-06 | Wetland | routine | not applicable | Dissolved Oxygen (mg/L) | 0.4 | mg/L |  | freshwater, non-tidal from channel, clear water, muck substrate, 19 cm deep
NC12-06 | ELI Restoration | 7/26/2012 | Riverine Swamp Forest | Wayne | Coastal Plain | NC12-06 | Wetland | routine | direct grab | NO2+NO3 | 1 | mg/L as N |  | freshwater, non-tidal from channel, clear water, muck substrate, 19 cm deep
NC12-06 | ELI Restoration | 7/26/2012 | Riverine Swamp Forest | Wayne | Coastal Plain | NC12-06 | Wetland | routine | not applicable | pH | 5.33 | S.U. |  | freshwater, non-tidal from channel, clear water, muck substrate, 19 cm deep
NC12-06 | ELI Restoration | 7/26/2012 | Riverine Swamp Forest | Wayne | Coastal Plain | NC12-06 | Wetland | routine | direct grab | Phosphorus | 0.04 | mg/L as P |  | freshwater, non-tidal from channel, clear water, muck substrate, 19 cm deep
NC12-06 | ELI Restoration | 7/26/2012 | Riverine Swamp Forest | Wayne | Coastal Plain | NC12-06 | Wetland | routine | not applicable | Specific Conductivity | 84.4 | uS/cm |  | freshwater, non-tidal from channel, clear water, muck substrate, 19 cm deep
NC12-06 | ELI Restoration | 7/26/2012 | Riverine Swamp Forest | Wayne | Coastal Plain | NC12-06 | Wetland | routine | direct grab | TKN | 0.44 | mg/L as N |  | freshwater, non-tidal from channel, clear water, muck substrate, 19 cm deep
NC12-06 | ELI Restoration | 7/26/2012 | Riverine Swamp Forest | Wayne | Coastal Plain | NC12-06 | Wetland | routine | not applicable | Water, Temperature | 25.1 | oC |  | freshwater, non-tidal from channel, clear water, muck substrate, 19 cm deep
NC12-06 | ELI Restoration | 7/26/2012 | Riverine Swamp Forest | Wayne | Coastal Plain | NC12-06 | Wetland | routine | not applicable | Conductivity | 85.8 | uS/cm |  | freshwater, non-tidal from channel, clear water, muck substrate, 19 cm deep
NC12-07 | ELI Restoration | 9/11/2012 | Riverine Swamp Forest | Jones | Coastal Plain | NC12-07 | Wetland | routine | direct grab | Ammonia | 0.24 | mg/L as N |  | freshwater, non-tidal from channel, clear water, mineral substrate, sheen/algae bloom, 15 cm deep @ sample, max depth 20
NC12-07 | ELI Restoration | 9/11/2012 | Riverine Swamp Forest | Jones | Coastal Plain | NC12-07 | Wetland | routine | not applicable | Dissolved Oxygen (mg/L) | 4.5 | mg/L |  | freshwater, non-tidal from channel, clear water, mineral substrate, sheen/algae bloom, 15 cm deep @ sample, max depth 20
NC12-07 | ELI Restoration | 9/11/2012 | Riverine Swamp Forest | Jones | Coastal Plain | NC12-07 | Wetland | routine | direct grab | NO2+NO3 | 0.18 | mg/L as N |  | freshwater, non-tidal from channel, clear water, mineral substrate, sheen/algae bloom, 15 cm deep @ sample, max depth 20
NC12-07 | ELI Restoration | 9/11/2012 | Riverine Swamp Forest | Jones | Coastal Plain | NC12-07 | Wetland | routine | not applicable | pH | 6.16 | S.U. |  | freshwater, non-tidal from channel, clear water, mineral substrate, sheen/algae bloom, 15 cm deep @ sample, max depth 20
NC12-07 | ELI Restoration | 9/11/2012 | Riverine Swamp Forest | Jones | Coastal Plain | NC12-07 | Wetland | routine | direct grab | Phosphorus | 0.18 | mg/L as P |  | freshwater, non-tidal from channel, clear water, mineral substrate, sheen/algae bloom, 15 cm deep @ sample, max depth 20
NC12-07 | ELI Restoration | 9/11/2012 | Riverine Swamp Forest | Jones | Coastal Plain | NC12-07 | Wetland | routine | not applicable | Specific Conductivity | 213.5 | uS/cm |  | freshwater, non-tidal from channel, clear water, mineral substrate, sheen/algae bloom, 15 cm deep @ sample, max depth 20
NC12-07 | ELI Restoration | 9/11/2012 | Riverine Swamp Forest | Jones | Coastal Plain | NC12-07 | Wetland | routine | direct grab | TKN | 1 | mg/L as N |  | freshwater, non-tidal from channel, clear water, mineral substrate, sheen/algae bloom, 15 cm deep @ sample, max depth 20
NC12-07 | ELI Restoration | 9/11/2012 | Riverine Swamp Forest | Jones | Coastal Plain | NC12-07 | Wetland | routine | not applicable | Water, Temperature | 22.2 | oC |  | freshwater, non-tidal from channel, clear water, mineral substrate, sheen/algae bloom, 15 cm deep @ sample, max depth 20
NC12-07 | ELI Restoration | 9/11/2012 | Riverine Swamp Forest | Jones | Coastal Plain | NC12-07 | Wetland | routine | not applicable | Conductivity | 201.8 | uS/cm |  | freshwater, non-tidal from channel, clear water, mineral substrate, sheen/algae bloom, 15 cm deep @ sample, max depth 20
NC12-09 | ELI Restoration | 7/16/2012 | Riverine Swamp Forest | Tyrrell | Coastal Plain | NC12-09 | Wetland | duplicate | direct grab | Ammonia | 0.09 | mg/L as N |  | freshwater, non-tidal wetland, clear water, organic substrate, sheen/algae bloom, algal odoer, 26 cm deep @ sample, max depth 60
NC12-09 | ELI Restoration | 7/16/2012 | Riverine Swamp Forest | Tyrrell | Coastal Plain | NC12-09 | Wetland | routine | direct grab | Ammonia | 0.06 | mg/L as N |  | freshwater, non-tidal wetland, clear water, organic substrate, sheen/algae bloom, algal odoer, 26 cm deep @ sample, max depth 60
NC12-09 | ELI Restoration | 7/16/2012 | Riverine Swamp Forest | Tyrrell | Coastal Plain | NC12-09 | Wetland | routine | not applicable | Dissolved Oxygen (mg/L) | 0.5 | mg/L |  | freshwater, non-tidal wetland, clear water, organic substrate, sheen/algae bloom, algal odoer, 26 cm deep @ sample, max depth 60
NC12-09 | ELI Restoration | 7/16/2012 | Riverine Swamp Forest | Tyrrell | Coastal Plain | NC12-09 | Wetland | routine | direct grab | NO2+NO3 | 0.02 | mg/L as N | Nondetect | freshwater, non-tidal wetland, clear water, organic substrate, sheen/algae bloom, algal odoer, 26 cm deep @ sample, max depth 60
NC12-09 | ELI Restoration | 7/16/2012 | Riverine Swamp Forest | Tyrrell | Coastal Plain | NC12-09 | Wetland | duplicate | direct grab | NO2+NO3 | 0.02 | mg/L as N | Nondetect | freshwater, non-tidal wetland, clear water, organic substrate, sheen/algae bloom, algal odoer, 26 cm deep @ sample, max depth 60
NC12-09 | ELI Restoration | 7/16/2012 | Riverine Swamp Forest | Tyrrell | Coastal Plain | NC12-09 | Wetland | routine | not applicable | pH | 3.75 | S.U. |  | freshwater, non-tidal wetland, clear water, organic substrate, sheen/algae bloom, algal odoer, 26 cm deep @ sample, max depth 60
NC12-09 | ELI Restoration | 7/16/2012 | Riverine Swamp Forest | Tyrrell | Coastal Plain | NC12-09 | Wetland | routine | direct grab | Phosphorus | 0.22 | mg/L as P |  | freshwater, non-tidal wetland, clear water, organic substrate, sheen/algae bloom, algal odoer, 26 cm deep @ sample, max depth 60
NC12-09 | ELI Restoration | 7/16/2012 | Riverine Swamp Forest | Tyrrell | Coastal Plain | NC12-09 | Wetland | duplicate | direct grab | Phosphorus | 0.23 | mg/L as P |  | freshwater, non-tidal wetland, clear water, organic substrate, sheen/algae bloom, algal odoer, 26 cm deep @ sample, max depth 60
NC12-09 | ELI Restoration | 7/16/2012 | Riverine Swamp Forest | Tyrrell | Coastal Plain | NC12-09 | Wetland | routine | not applicable | Specific Conductivity | 149.7 | uS/cm |  | freshwater, non-tidal wetland, clear water, organic substrate, sheen/algae bloom, algal odoer, 26 cm deep @ sample, max depth 60
NC12-09 | ELI Restoration | 7/16/2012 | Riverine Swamp Forest | Tyrrell | Coastal Plain | NC12-09 | Wetland | duplicate | direct grab | TKN | 3.8 | mg/L as N |  | freshwater, non-tidal wetland, clear water, organic substrate, sheen/algae bloom, algal odoer, 26 cm deep @ sample, max depth 60
NC12-09 | ELI Restoration | 7/16/2012 | Riverine Swamp Forest | Tyrrell | Coastal Plain | NC12-09 | Wetland | routine | direct grab | TKN | 3.7 | mg/L as N |  | freshwater, non-tidal wetland, clear water, organic substrate, sheen/algae bloom, algal odoer, 26 cm deep @ sample, max depth 60
NC12-09 | ELI Restoration | 7/16/2012 | Riverine Swamp Forest | Tyrrell | Coastal Plain | NC12-09 | Wetland | routine | not applicable | Water, Temperature | 27.4 | oC |  | freshwater, non-tidal wetland, clear water, organic substrate, sheen/algae bloom, algal odoer, 26 cm deep @ sample, max depth 60
NC12-09 | ELI Restoration | 7/16/2012 | Riverine Swamp Forest | Tyrrell | Coastal Plain | NC12-09 | Wetland | routine | not applicable | Conductivity | 158.8 | uS/cm |  | freshwater, non-tidal wetland, clear water, organic substrate, sheen/algae bloom, algal odoer, 26 cm deep @ sample, max depth 60
NC12-12 | ELI Restoration | 7/18/2012 | Estuarine Woody | Hyde | Coastal Plain | NC12-12 | Wetland | routine | direct grab | Ammonia | 0.02 | mg/L as N | Nondetect | Brackish, tidal wetland, clear water, mineral substrate, veg/algae bloom, 15 cm deep @ sample, max depth 16
NC12-12 | ELI Restoration | 7/18/2012 | Estuarine Woody | Hyde | Coastal Plain | NC12-12 | Wetland | routine | not applicable | Dissolved Oxygen (mg/L) | 6.1 | mg/L |  | Brackish, tidal wetland, clear water, mineral substrate, veg/algae bloom, 15 cm deep @ sample, max depth 16
NC12-12 | ELI Restoration | 7/18/2012 | Estuarine Woody | Hyde | Coastal Plain | NC12-12 | Wetland | routine | direct grab | NO2+NO3 | 0.02 | mg/L as N | Nondetect | Brackish, tidal wetland, clear water, mineral substrate, veg/algae bloom, 15 cm deep @ sample, max depth 16
NC12-12 | ELI Restoration | 7/18/2012 | Estuarine Woody | Hyde | Coastal Plain | NC12-12 | Wetland | routine | not applicable | pH | 4.11 | S.U. |  | Brackish, tidal wetland, clear water, mineral substrate, veg/algae bloom, 15 cm deep @ sample, max depth 16
NC12-12 | ELI Restoration | 7/18/2012 | Estuarine Woody | Hyde | Coastal Plain | NC12-12 | Wetland | routine | direct grab | Phosphorus | 0.03 | mg/L as P |  | Brackish, tidal wetland, clear water, mineral substrate, veg/algae bloom, 15 cm deep @ sample, max depth 16
NC12-12 | ELI Restoration | 7/18/2012 | Estuarine Woody | Hyde | Coastal Plain | NC12-12 | Wetland | routine | not applicable | Specific Conductivity | 2064 | uS/cm |  | Brackish, tidal wetland, clear water, mineral substrate, veg/algae bloom, 15 cm deep @ sample, max depth 16
NC12-12 | ELI Restoration | 7/18/2012 | Estuarine Woody | Hyde | Coastal Plain | NC12-12 | Wetland | routine | direct grab | TKN | 0.61 | mg/L as N |  | Brackish, tidal wetland, clear water, mineral substrate, veg/algae bloom, 15 cm deep @ sample, max depth 16
NC12-12 | ELI Restoration | 7/18/2012 | Estuarine Woody | Hyde | Coastal Plain | NC12-12 | Wetland | routine | not applicable | Water, Temperature | 30.6 | oC |  | Brackish, tidal wetland, clear water, mineral substrate, veg/algae bloom, 15 cm deep @ sample, max depth 16
NC12-12 | ELI Restoration | 7/18/2012 | Estuarine Woody | Hyde | Coastal Plain | NC12-12 | Wetland | routine | not applicable | Conductivity | 2719 | uS/cm |  | Brackish, tidal wetland, clear water, mineral substrate, veg/algae bloom, 15 cm deep @ sample, max depth 16
NC12-20 | ELI Restoration | 8/15/2012 | Non-tidal Freshwater Marsh | Avery | Mountain | NC12-20 | Wetland | routine | direct grab | Ammonia | 0.02 | mg/L as N | Nondetect | Freshwater, non- tidal wetland, turbid water, mineral substrate, sheen/algae bloom, 15 cm deep @ sample, max depth 110
NC12-20 | ELI Restoration | 8/15/2012 | Non-tidal Freshwater Marsh | Avery | Mountain | NC12-20 | Wetland | routine | not applicable | Dissolved Oxygen (mg/L) | 0.2 | mg/L |  | Freshwater, non- tidal wetland, turbid water, mineral substrate, sheen/algae bloom, 15 cm deep @ sample, max depth 110
NC12-20 | ELI Restoration | 8/15/2012 | Non-tidal Freshwater Marsh | Avery | Mountain | NC12-20 | Wetland | routine | direct grab | NO2+NO3 | 0.02 | mg/L as N | Nondetect | Freshwater, non- tidal wetland, turbid water, mineral substrate, sheen/algae bloom, 15 cm deep @ sample, max depth 110
NC12-20 | ELI Restoration | 8/15/2012 | Non-tidal Freshwater Marsh | Avery | Mountain | NC12-20 | Wetland | routine | not applicable | pH | 5.39 | S.U. |  | Freshwater, non- tidal wetland, turbid water, mineral substrate, sheen/algae bloom, 15 cm deep @ sample, max depth 110
NC12-20 | ELI Restoration | 8/15/2012 | Non-tidal Freshwater Marsh | Avery | Mountain | NC12-20 | Wetland | routine | direct grab | Phosphorus | 0.33 | mg/L as P |  | Freshwater, non- tidal wetland, turbid water, mineral substrate, sheen/algae bloom, 15 cm deep @ sample, max depth 110
NC12-20 | ELI Restoration | 8/15/2012 | Non-tidal Freshwater Marsh | Avery | Mountain | NC12-20 | Wetland | routine | not applicable | Specific Conductivity | 81.5 | uS/cm |  | Freshwater, non- tidal wetland, turbid water, mineral substrate, sheen/algae bloom, 15 cm deep @ sample, max depth 110
NC12-20 | ELI Restoration | 8/15/2012 | Non-tidal Freshwater Marsh | Avery | Mountain | NC12-20 | Wetland | routine | direct grab | TKN | 1.4 | mg/L as N |  | Freshwater, non- tidal wetland, turbid water, mineral substrate, sheen/algae bloom, 15 cm deep @ sample, max depth 110
NC12-20 | ELI Restoration | 8/15/2012 | Non-tidal Freshwater Marsh | Avery | Mountain | NC12-20 | Wetland | routine | not applicable | Water, Temperature | 18.3 | oC |  | Freshwater, non- tidal wetland, turbid water, mineral substrate, sheen/algae bloom, 15 cm deep @ sample, max depth 110
NC12-20 | ELI Restoration | 8/15/2012 | Non-tidal Freshwater Marsh | Avery | Mountain | NC12-20 | Wetland | routine | not applicable | Conductivity | 71.6 | uS/cm |  | Freshwater, non- tidal wetland, turbid water, mineral substrate, sheen/algae bloom, 15 cm deep @ sample, max depth 110
NC12-25 | ELI Restoration | 7/17/2012 | Riverine Swamp Forest | Bertie | Coastal Plain | NC12-25 | Wetland | routine | direct grab | Ammonia | 0.02 | mg/L as N |  | Freshwater, non- tidal beaver impoundment, clear water, mineral substrate, veg, 60 cm deep @ sample, max depth 110
NC12-25 | ELI Restoration | 7/17/2012 | Riverine Swamp Forest | Bertie | Coastal Plain | NC12-25 | Wetland | routine | not applicable | Dissolved Oxygen (mg/L) | 2.5 | mg/L |  | Freshwater, non- tidal beaver impoundment, clear water, mineral substrate, veg, 60 cm deep @ sample, max depth 110
NC12-25 | ELI Restoration | 7/17/2012 | Riverine Swamp Forest | Bertie | Coastal Plain | NC12-25 | Wetland | routine | direct grab | NO2+NO3 | 0.02 | mg/L as N | Nondetect | Freshwater, non- tidal beaver impoundment, clear water, mineral substrate, veg, 60 cm deep @ sample, max depth 110
NC12-25 | ELI Restoration | 7/17/2012 | Riverine Swamp Forest | Bertie | Coastal Plain | NC12-25 | Wetland | routine | not applicable | pH | 5.61 | S.U. |  | Freshwater, non- tidal beaver impoundment, clear water, mineral substrate, veg, 60 cm deep @ sample, max depth 110
NC12-25 | ELI Restoration | 7/17/2012 | Riverine Swamp Forest | Bertie | Coastal Plain | NC12-25 | Wetland | routine | direct grab | Phosphorus | 0.37 | mg/L as P |  | Freshwater, non- tidal beaver impoundment, clear water, mineral substrate, veg, 60 cm deep @ sample, max depth 110
NC12-25 | ELI Restoration | 7/17/2012 | Riverine Swamp Forest | Bertie | Coastal Plain | NC12-25 | Wetland | routine | not applicable | Specific Conductivity | 1165 | uS/cm |  | Freshwater, non- tidal beaver impoundment, clear water, mineral substrate, veg, 60 cm deep @ sample, max depth 110
NC12-25 | ELI Restoration | 7/17/2012 | Riverine Swamp Forest | Bertie | Coastal Plain | NC12-25 | Wetland | routine | direct grab | TKN | 1.9 | mg/L as N |  | Freshwater, non- tidal beaver impoundment, clear water, mineral substrate, veg, 60 cm deep @ sample, max depth 110
NC12-25 | ELI Restoration | 7/17/2012 | Riverine Swamp Forest | Bertie | Coastal Plain | NC12-25 | Wetland | routine | not applicable | Water, Temperature | 29.3 | oC |  | Freshwater, non- tidal beaver impoundment, clear water, mineral substrate, veg, 60 cm deep @ sample, max depth 110
NC12-25 | ELI Restoration | 7/17/2012 | Riverine Swamp Forest | Bertie | Coastal Plain | NC12-25 | Wetland | routine | not applicable | Conductivity | 123.1 | uS/cm |  | Freshwater, non- tidal beaver impoundment, clear water, mineral substrate, veg, 60 cm deep @ sample, max depth 110
NC12-26 | ELI Restoration | 9/27/2012 | Riverine Swamp Forest | Davidson | Piedmont | NC12-26 | Wetland | routine | direct grab | Ammonia | 0.02 | mg/L as N | Nondetect | Freshwater, non- tidal backwater, turbid water, mineral substrate, film/veg, 20 cm deep @ sample, max depth 25
NC12-26 | ELI Restoration | 9/27/2012 | Riverine Swamp Forest | Davidson | Piedmont | NC12-26 | Wetland | routine | not applicable | Dissolved Oxygen (mg/L) | 1 | mg/L |  | Freshwater, non- tidal backwater, turbid water, mineral substrate, film/veg, 20 cm deep @ sample, max depth 25
NC12-26 | ELI Restoration | 9/27/2012 | Riverine Swamp Forest | Davidson | Piedmont | NC12-26 | Wetland | routine | direct grab | NO2+NO3 | 0.02 | mg/L as N | Nondetect | Freshwater, non- tidal backwater, turbid water, mineral substrate, film/veg, 20 cm deep @ sample, max depth 25
NC12-26 | ELI Restoration | 9/27/2012 | Riverine Swamp Forest | Davidson | Piedmont | NC12-26 | Wetland | routine | not applicable | pH | 6.4 | S.U. |  | Freshwater, non- tidal backwater, turbid water, mineral substrate, film/veg, 20 cm deep @ sample, max depth 25
NC12-26 | ELI Restoration | 9/27/2012 | Riverine Swamp Forest | Davidson | Piedmont | NC12-26 | Wetland | routine | direct grab | Phosphorus | 0.21 | mg/L as P |  | Freshwater, non- tidal backwater, turbid water, mineral substrate, film/veg, 20 cm deep @ sample, max depth 25
NC12-26 | ELI Restoration | 9/27/2012 | Riverine Swamp Forest | Davidson | Piedmont | NC12-26 | Wetland | routine | not applicable | Specific Conductivity | 380.26 | uS/cm |  | Freshwater, non- tidal backwater, turbid water, mineral substrate, film/veg, 20 cm deep @ sample, max depth 25
NC12-26 | ELI Restoration | 9/27/2012 | Riverine Swamp Forest | Davidson | Piedmont | NC12-26 | Wetland | routine | direct grab | TKN | 0.59 | mg/L as N |  | Freshwater, non- tidal backwater, turbid water, mineral substrate, film/veg, 20 cm deep @ sample, max depth 25
NC12-26 | ELI Restoration | 9/27/2012 | Riverine Swamp Forest | Davidson | Piedmont | NC12-26 | Wetland | routine | not applicable | Water, Temperature | 16.4 | oC |  | Freshwater, non- tidal backwater, turbid water, mineral substrate, film/veg, 20 cm deep @ sample, max depth 25
NC12-26 | ELI Restoration | 9/27/2012 | Riverine Swamp Forest | Davidson | Piedmont | NC12-26 | Wetland | routine | not applicable | Conductivity | 320.84 | uS/cm |  | Freshwater, non- tidal backwater, turbid water, mineral substrate, film/veg, 20 cm deep @ sample, max depth 25
NC12-27 | ELI Restoration | 8/23/2012 | Pine Flat | Anson | Piedmont | NC12-27 | Wetland | routine | direct grab | Ammonia | 0.02 | mg/L as N | Nondetect | Freshwater, non- tidal wetland, clear water, mineral substrate, sheen/veg, 20 cm deep @ sample, max depth 30
NC12-27 | ELI Restoration | 8/23/2012 | Pine Flat | Anson | Piedmont | NC12-27 | Wetland | routine | not applicable | Dissolved Oxygen (mg/L) | 6.7 | mg/L |  | Freshwater, non- tidal wetland, clear water, mineral substrate, sheen/veg, 20 cm deep @ sample, max depth 30
NC12-27 | ELI Restoration | 8/23/2012 | Pine Flat | Anson | Piedmont | NC12-27 | Wetland | routine | direct grab | NO2+NO3 | 0.02 | mg/L as N | Nondetect | Freshwater, non- tidal wetland, clear water, mineral substrate, sheen/veg, 20 cm deep @ sample, max depth 30
NC12-27 | ELI Restoration | 8/23/2012 | Pine Flat | Anson | Piedmont | NC12-27 | Wetland | routine | not applicable | pH | 5.59 | S.U. |  | Freshwater, non- tidal wetland, clear water, mineral substrate, sheen/veg, 20 cm deep @ sample, max depth 30
NC12-27 | ELI Restoration | 8/23/2012 | Pine Flat | Anson | Piedmont | NC12-27 | Wetland | routine | direct grab | Phosphorus | 0.05 | mg/L as P |  | Freshwater, non- tidal wetland, clear water, mineral substrate, sheen/veg, 20 cm deep @ sample, max depth 30
NC12-27 | ELI Restoration | 8/23/2012 | Pine Flat | Anson | Piedmont | NC12-27 | Wetland | routine | not applicable | Specific Conductivity | 54.6 | uS/cm |  | Freshwater, non- tidal wetland, clear water, mineral substrate, sheen/veg, 20 cm deep @ sample, max depth 30
NC12-27 | ELI Restoration | 8/23/2012 | Pine Flat | Anson | Piedmont | NC12-27 | Wetland | routine | direct grab | TKN | 0.72 | mg/L as N |  | Freshwater, non- tidal wetland, clear water, mineral substrate, sheen/veg, 20 cm deep @ sample, max depth 30
NC12-27 | ELI Restoration | 8/23/2012 | Pine Flat | Anson | Piedmont | NC12-27 | Wetland | routine | not applicable | Water, Temperature | 24.9 | oC |  | Freshwater, non- tidal wetland, clear water, mineral substrate, sheen/veg, 20 cm deep @ sample, max depth 30
NC12-27 | ELI Restoration | 8/23/2012 | Pine Flat | Anson | Piedmont | NC12-27 | Wetland | routine | not applicable | Conductivity | 54.7 | uS/cm |  | Freshwater, non- tidal wetland, clear water, mineral substrate, sheen/veg, 20 cm deep @ sample, max depth 30
NC12-33 | ELI Restoration | 8/13/2012 | Bottomland Hardwood Forest | McDowell | Mountain | NC12-33 | Wetland | routine | direct grab | Ammonia | 0.02 | mg/L as N | Nondetect | Freshwater, non- tidal channel, clear water, sand&gravel substrate, 20 cm deep @ sample, max depth 60
NC12-33 | ELI Restoration | 8/13/2012 | Bottomland Hardwood Forest | McDowell | Mountain | NC12-33 | Wetland | routine | not applicable | Dissolved Oxygen (mg/L) | 8.1 | mg/L |  | Freshwater, non- tidal channel, clear water, sand&gravel substrate, 20 cm deep @ sample, max depth 60
NC12-33 | ELI Restoration | 8/13/2012 | Bottomland Hardwood Forest | McDowell | Mountain | NC12-33 | Wetland | routine | direct grab | NO2+NO3 | 0.22 | mg/L as N |  | Freshwater, non- tidal channel, clear water, sand&gravel substrate, 20 cm deep @ sample, max depth 60
NC12-33 | ELI Restoration | 8/13/2012 | Bottomland Hardwood Forest | McDowell | Mountain | NC12-33 | Wetland | routine | not applicable | pH | 5.76 | S.U. |  | Freshwater, non- tidal channel, clear water, sand&gravel substrate, 20 cm deep @ sample, max depth 60
NC12-33 | ELI Restoration | 8/13/2012 | Bottomland Hardwood Forest | McDowell | Mountain | NC12-33 | Wetland | routine | direct grab | Phosphorus | 0.03 | mg/L as P |  | Freshwater, non- tidal channel, clear water, sand&gravel substrate, 20 cm deep @ sample, max depth 60
NC12-33 | ELI Restoration | 8/13/2012 | Bottomland Hardwood Forest | McDowell | Mountain | NC12-33 | Wetland | routine | not applicable | Specific Conductivity | 48 | uS/cm |  | Freshwater, non- tidal channel, clear water, sand&gravel substrate, 20 cm deep @ sample, max depth 60
NC12-33 | ELI Restoration | 8/13/2012 | Bottomland Hardwood Forest | McDowell | Mountain | NC12-33 | Wetland | routine | direct grab | TKN | 0.21 | mg/L as N |  | Freshwater, non- tidal channel, clear water, sand&gravel substrate, 20 cm deep @ sample, max depth 60
NC12-33 | ELI Restoration | 8/13/2012 | Bottomland Hardwood Forest | McDowell | Mountain | NC12-33 | Wetland | routine | not applicable | Water, Temperature | 19.7 | oC |  | Freshwater, non- tidal channel, clear water, sand&gravel substrate, 20 cm deep @ sample, max depth 60
NC12-33 | ELI Restoration | 8/13/2012 | Bottomland Hardwood Forest | McDowell | Mountain | NC12-33 | Wetland | routine | not applicable | Conductivity | 43.2 | uS/cm |  | Freshwater, non- tidal channel, clear water, sand&gravel substrate, 20 cm deep @ sample, max depth 60
NC12-34 | ELI Restoration | 9/5/2012 | Riverine Swamp Forest | Halifax | Coastal Plain | NC12-34 | Wetland | routine | direct grab | Ammonia | 0.02 | mg/L as N |  | Freshwater, non- tidal wetland, clear water, mineral substrate, film/sheen/algae bloom/veg, 15 cm deep @ sample, max depth 18
NC12-34 | ELI Restoration | 9/5/2012 | Riverine Swamp Forest | Halifax | Coastal Plain | NC12-34 | Wetland | duplicate | direct grab | Ammonia | 0.02 | mg/L as N |  | Freshwater, non- tidal wetland, clear water, mineral substrate, film/sheen/algae bloom/veg, 15 cm deep @ sample, max depth 18
NC12-34 | ELI Restoration | 9/5/2012 | Riverine Swamp Forest | Halifax | Coastal Plain | NC12-34 | Wetland | routine | not applicable | Dissolved Oxygen (mg/L) | 0.6 | mg/L |  | Freshwater, non- tidal wetland, clear water, mineral substrate, film/sheen/algae bloom/veg, 15 cm deep @ sample, max depth 18
NC12-34 | ELI Restoration | 9/5/2012 | Riverine Swamp Forest | Halifax | Coastal Plain | NC12-34 | Wetland | routine | direct grab | NO2+NO3 | 0.02 | mg/L as N | Nondetect | Freshwater, non- tidal wetland, clear water, mineral substrate, film/sheen/algae bloom/veg, 15 cm deep @ sample, max depth 18
NC12-34 | ELI Restoration | 9/5/2012 | Riverine Swamp Forest | Halifax | Coastal Plain | NC12-34 | Wetland | duplicate | direct grab | NO2+NO3 | 0.02 | mg/L as N | Nondetect | Freshwater, non- tidal wetland, clear water, mineral substrate, film/sheen/algae bloom/veg, 15 cm deep @ sample, max depth 18
NC12-34 | ELI Restoration | 9/5/2012 | Riverine Swamp Forest | Halifax | Coastal Plain | NC12-34 | Wetland | routine | not applicable | pH | 5.6 | S.U. |  | Freshwater, non- tidal wetland, clear water, mineral substrate, film/sheen/algae bloom/veg, 15 cm deep @ sample, max depth 18
NC12-34 | ELI Restoration | 9/5/2012 | Riverine Swamp Forest | Halifax | Coastal Plain | NC12-34 | Wetland | duplicate | direct grab | Phosphorus | 1.2 | mg/L as P |  | Freshwater, non- tidal wetland, clear water, mineral substrate, film/sheen/algae bloom/veg, 15 cm deep @ sample, max depth 18
NC12-34 | ELI Restoration | 9/5/2012 | Riverine Swamp Forest | Halifax | Coastal Plain | NC12-34 | Wetland | routine | direct grab | Phosphorus | 1.1 | mg/L as P |  | Freshwater, non- tidal wetland, clear water, mineral substrate, film/sheen/algae bloom/veg, 15 cm deep @ sample, max depth 18
NC12-34 | ELI Restoration | 9/5/2012 | Riverine Swamp Forest | Halifax | Coastal Plain | NC12-34 | Wetland | routine | not applicable | Specific Conductivity | 114 | uS/cm |  | Freshwater, non- tidal wetland, clear water, mineral substrate, film/sheen/algae bloom/veg, 15 cm deep @ sample, max depth 18
NC12-34 | ELI Restoration | 9/5/2012 | Riverine Swamp Forest | Halifax | Coastal Plain | NC12-34 | Wetland | duplicate | direct grab | TKN | 3.5 | mg/L as N |  | Freshwater, non- tidal wetland, clear water, mineral substrate, film/sheen/algae bloom/veg, 15 cm deep @ sample, max depth 18
NC12-34 | ELI Restoration | 9/5/2012 | Riverine Swamp Forest | Halifax | Coastal Plain | NC12-34 | Wetland | routine | direct grab | TKN | 2.8 | mg/L as N |  | Freshwater, non- tidal wetland, clear water, mineral substrate, film/sheen/algae bloom/veg, 15 cm deep @ sample, max depth 18
NC12-34 | ELI Restoration | 9/5/2012 | Riverine Swamp Forest | Halifax | Coastal Plain | NC12-34 | Wetland | routine | not applicable | Water, Temperature | 24.8 | oC |  | Freshwater, non- tidal wetland, clear water, mineral substrate, film/sheen/algae bloom/veg, 15 cm deep @ sample, max depth 18
NC12-34 | ELI Restoration | 9/5/2012 | Riverine Swamp Forest | Halifax | Coastal Plain | NC12-34 | Wetland | routine | not applicable | Conductivity | 112 | uS/cm |  | Freshwater, non- tidal wetland, clear water, mineral substrate, film/sheen/algae bloom/veg, 15 cm deep @ sample, max depth 18
NC12-39 | ELI Restoration | 9/13/2012 | Headwater | Onslow | Coastal Plain | NC12-39 | Wetland | routine | direct grab | Ammonia | 0.02 | mg/L as N |  | Freshwater, non- tidal wetland, stream, clear, mineral substrate, 19 cm deep @ sample, max depth 70
NC12-39 | ELI Restoration | 9/13/2012 | Headwater | Onslow | Coastal Plain | NC12-39 | Wetland | routine | not applicable | Dissolved Oxygen (mg/L) | 5.3 | mg/L |  | Freshwater, non- tidal wetland, stream, clear, mineral substrate, 19 cm deep @ sample, max depth 70
NC12-39 | ELI Restoration | 9/13/2012 | Headwater | Onslow | Coastal Plain | NC12-39 | Wetland | routine | direct grab | NO2+NO3 | 0.23 | mg/L as N |  | Freshwater, non- tidal wetland, stream, clear, mineral substrate, 19 cm deep @ sample, max depth 70
NC12-39 | ELI Restoration | 9/13/2012 | Headwater | Onslow | Coastal Plain | NC12-39 | Wetland | routine | not applicable | pH | 6.1 | S.U. |  | Freshwater, non- tidal wetland, stream, clear, mineral substrate, 19 cm deep @ sample, max depth 70
NC12-39 | ELI Restoration | 9/13/2012 | Headwater | Onslow | Coastal Plain | NC12-39 | Wetland | routine | direct grab | Phosphorus | 0.1 | mg/L as P |  | Freshwater, non- tidal wetland, stream, clear, mineral substrate, 19 cm deep @ sample, max depth 70
NC12-39 | ELI Restoration | 9/13/2012 | Headwater | Onslow | Coastal Plain | NC12-39 | Wetland | routine | not applicable | Specific Conductivity | 157.8 | uS/cm |  | Freshwater, non- tidal wetland, stream, clear, mineral substrate, 19 cm deep @ sample, max depth 70
NC12-39 | ELI Restoration | 9/13/2012 | Headwater | Onslow | Coastal Plain | NC12-39 | Wetland | routine | direct grab | TKN | 0.44 | mg/L as N |  | Freshwater, non- tidal wetland, stream, clear, mineral substrate, 19 cm deep @ sample, max depth 70
NC12-39 | ELI Restoration | 9/13/2012 | Headwater | Onslow | Coastal Plain | NC12-39 | Wetland | routine | not applicable | Water, Temperature | 18.8 | oC |  | Freshwater, non- tidal wetland, stream, clear, mineral substrate, 19 cm deep @ sample, max depth 70
NC12-39 | ELI Restoration | 9/13/2012 | Headwater | Onslow | Coastal Plain | NC12-39 | Wetland | routine | not applicable | Conductivity | 139.2 | uS/cm |  | Freshwater, non- tidal wetland, stream, clear, mineral substrate, 19 cm deep @ sample, max depth 70
NC12-42 | ELI Restoration | 9/19/2012 | Non-tidal Freshwater Marsh | Hyde | Coastal Plain | NC12-42 | Wetland | routine | direct grab | Ammonia | 0.02 | mg/L as N | Nondetect | Freshwater (brackish?), tidal wetland, stream (swamp run), clear, muck substrate, 20 cm deep @ sample, max depth 110
NC12-42 | ELI Restoration | 9/19/2012 | Non-tidal Freshwater Marsh | Hyde | Coastal Plain | NC12-42 | Wetland | routine | not applicable | Dissolved Oxygen (mg/L) | 5.3 | mg/L |  | Freshwater (brackish?), tidal wetland, stream (swamp run), clear, muck substrate, 20 cm deep @ sample, max depth 110
NC12-42 | ELI Restoration | 9/19/2012 | Non-tidal Freshwater Marsh | Hyde | Coastal Plain | NC12-42 | Wetland | routine | direct grab | NO2+NO3 | 0.02 | mg/L as N | Nondetect | Freshwater (brackish?), tidal wetland, stream (swamp run), clear, muck substrate, 20 cm deep @ sample, max depth 110
NC12-42 | ELI Restoration | 9/19/2012 | Non-tidal Freshwater Marsh | Hyde | Coastal Plain | NC12-42 | Wetland | routine | not applicable | pH | 6 | S.U. |  | Freshwater (brackish?), tidal wetland, stream (swamp run), clear, muck substrate, 20 cm deep @ sample, max depth 110
NC12-42 | ELI Restoration | 9/19/2012 | Non-tidal Freshwater Marsh | Hyde | Coastal Plain | NC12-42 | Wetland | routine | direct grab | Phosphorus | 0.06 | mg/L as P |  | Freshwater (brackish?), tidal wetland, stream (swamp run), clear, muck substrate, 20 cm deep @ sample, max depth 110
NC12-42 | ELI Restoration | 9/19/2012 | Non-tidal Freshwater Marsh | Hyde | Coastal Plain | NC12-42 | Wetland | routine | not applicable | Specific Conductivity | 395 | uS/cm |  | Freshwater (brackish?), tidal wetland, stream (swamp run), clear, muck substrate, 20 cm deep @ sample, max depth 110
NC12-42 | ELI Restoration | 9/19/2012 | Non-tidal Freshwater Marsh | Hyde | Coastal Plain | NC12-42 | Wetland | routine | direct grab | TKN | 1.4 | mg/L as N |  | Freshwater (brackish?), tidal wetland, stream (swamp run), clear, muck substrate, 20 cm deep @ sample, max depth 110
NC12-42 | ELI Restoration | 9/19/2012 | Non-tidal Freshwater Marsh | Hyde | Coastal Plain | NC12-42 | Wetland | routine | not applicable | Water, Temperature | 25 | oC |  | Freshwater (brackish?), tidal wetland, stream (swamp run), clear, muck substrate, 20 cm deep @ sample, max depth 110
NC12-42 | ELI Restoration | 9/19/2012 | Non-tidal Freshwater Marsh | Hyde | Coastal Plain | NC12-42 | Wetland | routine | not applicable | Conductivity | 395 | uS/cm |  | Freshwater (brackish?), tidal wetland, stream (swamp run), clear, muck substrate, 20 cm deep @ sample, max depth 110
NC12-43 | ELI Restoration | 9/10/2012 | Bottomland Hardwood Forest | Johnston | Coastal Plain | NC12-43 | Wetland | routine | direct grab | Ammonia | 1 | mg/L as N |  | Freshwater, non-tidal slough, turbid, mineral substrate, 18 cm deep @ sample, max depth 20
NC12-43 | ELI Restoration | 9/10/2012 | Bottomland Hardwood Forest | Johnston | Coastal Plain | NC12-43 | Wetland | routine | not applicable | Dissolved Oxygen (mg/L) | 6.5 | mg/L |  | Freshwater, non-tidal slough, turbid, mineral substrate, 18 cm deep @ sample, max depth 20
NC12-43 | ELI Restoration | 9/10/2012 | Bottomland Hardwood Forest | Johnston | Coastal Plain | NC12-43 | Wetland | routine | direct grab | NO2+NO3 | 0.02 | mg/L as N | Nondetect | Freshwater, non-tidal slough, turbid, mineral substrate, 18 cm deep @ sample, max depth 20
NC12-43 | ELI Restoration | 9/10/2012 | Bottomland Hardwood Forest | Johnston | Coastal Plain | NC12-43 | Wetland | routine | not applicable | pH | 5.7 | S.U. |  | Freshwater, non-tidal slough, turbid, mineral substrate, 18 cm deep @ sample, max depth 20
NC12-43 | ELI Restoration | 9/10/2012 | Bottomland Hardwood Forest | Johnston | Coastal Plain | NC12-43 | Wetland | routine | direct grab | Phosphorus | 0.4 | mg/L as P |  | Freshwater, non-tidal slough, turbid, mineral substrate, 18 cm deep @ sample, max depth 20
NC12-43 | ELI Restoration | 9/10/2012 | Bottomland Hardwood Forest | Johnston | Coastal Plain | NC12-43 | Wetland | routine | not applicable | Specific Conductivity | 55.2 | uS/cm |  | Freshwater, non-tidal slough, turbid, mineral substrate, 18 cm deep @ sample, max depth 20
NC12-43 | ELI Restoration | 9/10/2012 | Bottomland Hardwood Forest | Johnston | Coastal Plain | NC12-43 | Wetland | routine | direct grab | TKN | 2.8 | mg/L as N |  | Freshwater, non-tidal slough, turbid, mineral substrate, 18 cm deep @ sample, max depth 20
NC12-43 | ELI Restoration | 9/10/2012 | Bottomland Hardwood Forest | Johnston | Coastal Plain | NC12-43 | Wetland | routine | not applicable | Water, Temperature | 19.3 | oC |  | Freshwater, non-tidal slough, turbid, mineral substrate, 18 cm deep @ sample, max depth 20
NC12-43 | ELI Restoration | 9/10/2012 | Bottomland Hardwood Forest | Johnston | Coastal Plain | NC12-43 | Wetland | routine | not applicable | Conductivity | 45.9 | uS/cm |  | Freshwater, non-tidal slough, turbid, mineral substrate, 18 cm deep @ sample, max depth 20
NC12-46 | ELI Restoration | 9/20/2012 | Non-tidal Freshwater Marsh | Martin | Coastal Plain | NC12-46 | Wetland | routine | direct grab | Ammonia | 0.02 | mg/L as N |  | Freshwater, non-tidal pond, clear, mineral substrate, 17 cm deep @ sample, max depth 50
NC12-46 | ELI Restoration | 9/20/2012 | Non-tidal Freshwater Marsh | Martin | Coastal Plain | NC12-46 | Wetland | routine | not applicable | Dissolved Oxygen (mg/L) | 5.4 | mg/L |  | Freshwater, non-tidal pond, clear, mineral substrate, 17 cm deep @ sample, max depth 50
NC12-46 | ELI Restoration | 9/20/2012 | Non-tidal Freshwater Marsh | Martin | Coastal Plain | NC12-46 | Wetland | routine | direct grab | NO2+NO3 | 0.02 | mg/L as N | Nondetect | Freshwater, non-tidal pond, clear, mineral substrate, 17 cm deep @ sample, max depth 50
NC12-46 | ELI Restoration | 9/20/2012 | Non-tidal Freshwater Marsh | Martin | Coastal Plain | NC12-46 | Wetland | routine | not applicable | pH | 4.2 | S.U. |  | Freshwater, non-tidal pond, clear, mineral substrate, 17 cm deep @ sample, max depth 50
NC12-46 | ELI Restoration | 9/20/2012 | Non-tidal Freshwater Marsh | Martin | Coastal Plain | NC12-46 | Wetland | routine | direct grab | Phosphorus | 0.04 | mg/L as P |  | Freshwater, non-tidal pond, clear, mineral substrate, 17 cm deep @ sample, max depth 50
NC12-46 | ELI Restoration | 9/20/2012 | Non-tidal Freshwater Marsh | Martin | Coastal Plain | NC12-46 | Wetland | routine | not applicable | Specific Conductivity | 22.7 | uS/cm |  | Freshwater, non-tidal pond, clear, mineral substrate, 17 cm deep @ sample, max depth 50
NC12-46 | ELI Restoration | 9/20/2012 | Non-tidal Freshwater Marsh | Martin | Coastal Plain | NC12-46 | Wetland | routine | direct grab | TKN | 1.4 | mg/L as N |  | Freshwater, non-tidal pond, clear, mineral substrate, 17 cm deep @ sample, max depth 50
NC12-46 | ELI Restoration | 9/20/2012 | Non-tidal Freshwater Marsh | Martin | Coastal Plain | NC12-46 | Wetland | routine | not applicable | Water, Temperature | 21.2 | oC |  | Freshwater, non-tidal pond, clear, mineral substrate, 17 cm deep @ sample, max depth 50
NC12-46 | ELI Restoration | 9/20/2012 | Non-tidal Freshwater Marsh | Martin | Coastal Plain | NC12-46 | Wetland | routine | not applicable | Conductivity | 21.6 | uS/cm |  | Freshwater, non-tidal pond, clear, mineral substrate, 17 cm deep @ sample, max depth 50
Parker Farms | WRC Aquatic Biota | 3/21/2014 | Hardwood Flat | Beaufort | Coastal Plain | Parker Farms |  | routine |  | Dissolved Oxygen (%) | 63.48 | %
Parker Farms | WRC Aquatic Biota | 3/21/2014 | Hardwood Flat | Beaufort | Coastal Plain | Parker Farms |  | routine |  | Dissolved Oxygen (mg/L) | 6.52 | mg/L
Parker Farms | WRC Aquatic Biota | 3/21/2014 | Hardwood Flat | Beaufort | Coastal Plain | Parker Farms |  | routine |  | Water, Temperature | 11.8 | oC
Parker Farms | WRC Aquatic Biota | 3/21/2014 | Hardwood Flat | Beaufort | Coastal Plain | Parker Farms |  | routine |  | pH | 4.79 | S.U.
Parker Farms | WRC Aquatic Biota | 3/21/2014 | Hardwood Flat | Beaufort | Coastal Plain | Parker Farms |  | routine |  | Specific Conductivity | 23.8 | uS/cm
Parker Farms | WRC Aquatic Biota | 4/19/2013 | Hardwood Flat | Beaufort | Coastal Plain | Parker Farms |  | routine |  | Dissolved Oxygen (%) | 39 | %
Parker Farms | WRC Aquatic Biota | 2/27/2014 | Hardwood Flat | Beaufort | Coastal Plain | Parker Farms |  | routine |  | Dissolved Oxygen (%) | 30.8 | % |  | Broad leaf debris and algae on bottom. Clear. Some sulfur odor.
Parker Farms | WRC Aquatic Biota | 7/25/2014 | Hardwood Flat | Beaufort | Coastal Plain | Parker Farms |  | routine |  | Dissolved Oxygen (%) | 14.8 | % |  | Light algal matt on water surface, tannic water 4-5" deep, heavy leaf litter.
Parker Farms | WRC Aquatic Biota | 12/4/2014 | Hardwood Flat | Beaufort | Coastal Plain | Parker Farms |  | routine |  | Dissolved Oxygen (%) | 6.6 | % |  | Broad leaves/cypress needles. 8" deep. Few aquatics and woody sp. Carex nearby. Tannic w/sulfur odor
Parker Farms | WRC Aquatic Biota | 3/12/2015 | Hardwood Flat | Beaufort | Coastal Plain | Parker Farms |  | routine |  | Dissolved Oxygen (%) | 35.9 | % |  | 0.65' depth, tannic, lots of cypress needles and broad leaves, organic soil. Parker Farms is completely inundated, ibises, hawks, herons, ducks, deer, big turtles
Parker Farms | WRC Aquatic Biota | 7/23/2015 | Hardwood Flat | Beaufort | Coastal Plain | Parker Farms |  | routine |  | Dissolved Oxygen (%) | 0.56 | % |  | sample area 0.67 ft deep, site is inundated, tannic, lots of sav and floating aquatics
Parker Farms | WRC Aquatic Biota | 4/19/2013 | Hardwood Flat | Beaufort | Coastal Plain | Parker Farms |  | routine |  | Dissolved Oxygen (mg/L) | 3.3 | mg/L
Parker Farms | WRC Aquatic Biota | 12/4/2014 | Hardwood Flat | Beaufort | Coastal Plain | Parker Farms |  | routine |  | Dissolved Oxygen (mg/L) | 0.7 | mg/L |  | Broad leaves/cypress needles. 8" deep. Few aquatics and woody sp. Carex nearby. Tannic w/sulfur odor
Parker Farms | WRC Aquatic Biota | 7/25/2014 | Hardwood Flat | Beaufort | Coastal Plain | Parker Farms |  | routine |  | Dissolved Oxygen (mg/L) | 1.24 | mg/L |  | Light algal matt on water surface, tannic water 4-5" deep, heavy leaf litter.
Parker Farms | WRC Aquatic Biota | 2/27/2014 | Hardwood Flat | Beaufort | Coastal Plain | Parker Farms |  | routine |  | Dissolved Oxygen (mg/L) | 3.8 | mg/L |  | Broad leaf debris and algae on bottom. Clear. Some sulfur odor.
Parker Farms | WRC Aquatic Biota | 3/12/2015 | Hardwood Flat | Beaufort | Coastal Plain | Parker Farms |  | routine |  | Dissolved Oxygen (mg/L) | 3.46 | mg/L |  | 0.65' depth, tannic, lots of cypress needles and broad leaves, organic soil. Parker Farms is completely inundated, ibises, hawks, herons, ducks, deer, big turtles
Parker Farms | WRC Aquatic Biota | 7/23/2015 | Hardwood Flat | Beaufort | Coastal Plain | Parker Farms |  | routine |  | Dissolved Oxygen (mg/L) | 6 | mg/L |  | sample area 0.67 ft deep, site is inundated, tannic, lots of sav and floating aquatics
Parker Farms | WRC Aquatic Biota | 3/12/2015 | Hardwood Flat | Beaufort | Coastal Plain | Parker Farms |  | routine |  | Water, Temperature | 17.1 | oC |  | 0.65' depth, tannic, lots of cypress needles and broad leaves, organic soil. Parker Farms is completely inundated, ibises, hawks, herons, ducks, deer, big turtles
Parker Farms | WRC Aquatic Biota | 12/4/2014 | Hardwood Flat | Beaufort | Coastal Plain | Parker Farms |  | routine |  | Water, Temperature | 12.4 | oC |  | Broad leaves/cypress needles. 8" deep. Few aquatics and woody sp. Carex nearby. Tannic w/sulfur odor
Parker Farms | WRC Aquatic Biota | 7/25/2014 | Hardwood Flat | Beaufort | Coastal Plain | Parker Farms |  | routine |  | Water, Temperature | 22.6 | oC |  | Light algal matt on water surface, tannic water 4-5" deep, heavy leaf litter.
Parker Farms | WRC Aquatic Biota | 2/27/2014 | Hardwood Flat | Beaufort | Coastal Plain | Parker Farms |  | routine |  | Water, Temperature | 6.8 | oC |  | Broad leaf debris and algae on bottom. Clear. Some sulfur odor.
Parker Farms | WRC Aquatic Biota | 7/23/2015 | Hardwood Flat | Beaufort | Coastal Plain | Parker Farms |  | routine |  | Water, Temperature | 24.6 | oC |  | sample area 0.67 ft deep, site is inundated, tannic, lots of sav and floating aquatics
Parker Farms | WRC Aquatic Biota | 4/19/2013 | Hardwood Flat | Beaufort | Coastal Plain | Parker Farms |  | routine |  | Water, Temperature | 24.6 | oC
Parker Farms | WRC Aquatic Biota | 3/12/2015 | Hardwood Flat | Beaufort | Coastal Plain | Parker Farms |  | routine |  | pH | 4.63 | S.U. |  | 0.65' depth, tannic, lots of cypress needles and broad leaves, organic soil. Parker Farms is completely inundated, ibises, hawks, herons, ducks, deer, big turtles
Parker Farms | WRC Aquatic Biota | 7/23/2015 | Hardwood Flat | Beaufort | Coastal Plain | Parker Farms |  | routine |  | pH | 4.7 | S.U. |  | sample area 0.67 ft deep, site is inundated, tannic, lots of sav and floating aquatics
Parker Farms | WRC Aquatic Biota | 12/4/2014 | Hardwood Flat | Beaufort | Coastal Plain | Parker Farms |  | routine |  | pH | 4.65 | S.U. |  | Broad leaves/cypress needles. 8" deep. Few aquatics and woody sp. Carex nearby. Tannic w/sulfur odor
Parker Farms | WRC Aquatic Biota | 7/25/2014 | Hardwood Flat | Beaufort | Coastal Plain | Parker Farms |  | routine |  | pH | 4.06 | S.U. |  | Light algal matt on water surface, tannic water 4-5" deep, heavy leaf litter.
Parker Farms | WRC Aquatic Biota | 2/27/2014 | Hardwood Flat | Beaufort | Coastal Plain | Parker Farms |  | routine |  | pH | 4.9 | S.U. |  | Broad leaf debris and algae on bottom. Clear. Some sulfur odor.
Parker Farms | WRC Aquatic Biota | 4/19/2013 | Hardwood Flat | Beaufort | Coastal Plain | Parker Farms |  | routine |  | pH | 4.09 | S.U.
Parker Farms | WRC Aquatic Biota | 4/19/2013 | Hardwood Flat | Beaufort | Coastal Plain | Parker Farms |  | routine |  | Specific Conductivity | 60.5 | uS/cm
Parker Farms | WRC Aquatic Biota | 3/12/2015 | Hardwood Flat | Beaufort | Coastal Plain | Parker Farms |  | routine |  | Specific Conductivity | 45.6 | uS/cm |  | 0.65' depth, tannic, lots of cypress needles and broad leaves, organic soil. Parker Farms is completely inundated, ibises, hawks, herons, ducks, deer, big turtles
Parker Farms | WRC Aquatic Biota | 7/25/2014 | Hardwood Flat | Beaufort | Coastal Plain | Parker Farms |  | routine |  | Specific Conductivity | 56.1 | uS/cm |  | Light algal matt on water surface, tannic water 4-5" deep, heavy leaf litter.
Parker Farms | WRC Aquatic Biota | 2/27/2014 | Hardwood Flat | Beaufort | Coastal Plain | Parker Farms |  | routine |  | Specific Conductivity | 66.6 | uS/cm |  | Broad leaf debris and algae on bottom. Clear. Some sulfur odor.
Parker Farms | WRC Aquatic Biota | 12/4/2014 | Hardwood Flat | Beaufort | Coastal Plain | Parker Farms |  | routine |  | Specific Conductivity | 42.5 | uS/cm |  | Broad leaves/cypress needles. 8" deep. Few aquatics and woody sp. Carex nearby. Tannic w/sulfur odor
Parker Farms | WRC Aquatic Biota | 7/23/2015 | Hardwood Flat | Beaufort | Coastal Plain | Parker Farms |  | routine |  | Specific Conductivity | 41.3 | uS/cm |  | sample area 0.67 ft deep, site is inundated, tannic, lots of sav and floating aquatics
PCS | Headwater | 6/3/2009 | Headwater | Beaufort | Coastal Plain | 50958 | Further Downstream | routine | bail | Air, Temperature | 28 | oC
PCS | Headwater | 6/3/2009 | Headwater | Beaufort | Coastal Plain | 50958 | Further Downstream | routine | bail | Water, Temperature | 21.9 | oC
PCS | Headwater | 6/3/2009 | Headwater | Beaufort | Coastal Plain | 50958 | Further Downstream | routine | bail | Ammonia | 0.03 | mg/L as N
PCS | Headwater | 6/3/2009 | Headwater | Beaufort | Coastal Plain | 50958 | Further Downstream | routine | bail | Calcium | 2.4 | mg/L
PCS | Headwater | 6/3/2009 | Headwater | Beaufort | Coastal Plain | 50958 | Further Downstream | routine | bail | Copper | 2 | ug/L | Nondetect
PCS | Headwater | 6/3/2009 | Headwater | Beaufort | Coastal Plain | 50958 | Further Downstream | routine | bail | Dissolved Oxygen (%) | 20.2 | %
PCS | Headwater | 6/3/2009 | Headwater | Beaufort | Coastal Plain | 50958 | Further Downstream | routine | bail | DOC | 9.2 | mg/L
PCS | Headwater | 6/3/2009 | Headwater | Beaufort | Coastal Plain | 50958 | Further Downstream | routine | bail | Fecal Colliform | 73 | cfu/100 ml
PCS | Headwater | 6/3/2009 | Headwater | Beaufort | Coastal Plain | 50958 | Further Downstream | routine | bail | Lead | 10 | ug/L | Nondetect
PCS | Headwater | 6/3/2009 | Headwater | Beaufort | Coastal Plain | 50958 | Further Downstream | routine | bail | Magnesium | 0.59 | mg/L
PCS | Headwater | 6/3/2009 | Headwater | Beaufort | Coastal Plain | 50958 | Further Downstream | routine | bail | NO2+NO3 | 0.02 | mg/L as N | Nondetect
PCS | Headwater | 6/3/2009 | Headwater | Beaufort | Coastal Plain | 50958 | Further Downstream | routine | bail | pH | 3.29 | S.U.
PCS | Headwater | 6/3/2009 | Headwater | Beaufort | Coastal Plain | 50958 | Further Downstream | routine | bail | Phosphorus | 0.42 | mg/L as P
PCS | Headwater | 6/3/2009 | Headwater | Beaufort | Coastal Plain | 50958 | Further Downstream | routine | bail | Specific Conductivity | 91.8 | uS/cm
PCS | Headwater | 6/3/2009 | Headwater | Beaufort | Coastal Plain | 50958 | Further Downstream | routine | bail | TKN | 1.1 | mg/L as N
PCS | Headwater | 6/3/2009 | Headwater | Beaufort | Coastal Plain | 50958 | Further Downstream | routine | bail | TOC | 43 | mg/L
PCS | Headwater | 6/3/2009 | Headwater | Beaufort | Coastal Plain | 50958 | Further Downstream | routine | bail | TSS | 86 | mg/L
PCS | Headwater | 6/3/2009 | Headwater | Beaufort | Coastal Plain | 50958 | Further Downstream | routine | bail | Zinc | 23 | ug/L
PCS | Headwater | 11/7/2005 | Headwater | Beaufort | Coastal Plain | 100533 | Upstream | routine | direct grab | Air, Temperature | 21 | oC |  | pooled h2o, no flow, lv litter, clear
PCS | Headwater | 11/7/2005 | Headwater | Beaufort | Coastal Plain | 100533 | Upstream | routine | direct grab | Ammonia | 0.03 | mg/L |  | pooled h2o, no flow, lv litter, clear
PCS | Headwater | 11/7/2005 | Headwater | Beaufort | Coastal Plain | 100533 | Upstream | routine | direct grab | Calcium | 4.8 | ug/L |  | pooled h2o, no flow, lv litter, clear
PCS | Headwater | 11/7/2005 | Headwater | Beaufort | Coastal Plain | 100533 | Upstream | routine | direct grab | Copper | 2.6 | ug/L |  | pooled h2o, no flow, lv litter, clear
PCS | Headwater | 11/7/2005 | Headwater | Beaufort | Coastal Plain | 100533 | Upstream | routine | direct grab | Dissolved Oxygen (%) | 3.5 | % |  | pooled h2o, no flow, lv litter, clear
PCS | Headwater | 11/7/2005 | Headwater | Beaufort | Coastal Plain | 100533 | Upstream | routine | direct grab | Dissolved Oxygen (mg/L) | 0.35 | mg/L |  | pooled h2o, no flow, lv litter, clear
PCS | Headwater | 11/7/2005 | Headwater | Beaufort | Coastal Plain | 100533 | Upstream | routine | direct grab | Fecal Colliform | 1 | cfu/100 ml |  | pooled h2o, no flow, lv litter, clear
PCS | Headwater | 11/7/2005 | Headwater | Beaufort | Coastal Plain | 100533 | Upstream | routine | direct grab | Lead | 10 | ug/L | Nondetect | pooled h2o, no flow, lv litter, clear
PCS | Headwater | 11/7/2005 | Headwater | Beaufort | Coastal Plain | 100533 | Upstream | routine | direct grab | Magnesium | 0.49 | ug/L |  | pooled h2o, no flow, lv litter, clear
PCS | Headwater | 11/7/2005 | Headwater | Beaufort | Coastal Plain | 100533 | Upstream | routine | direct grab | NO2+NO3 | 0.1 | mg/L | Nondetect | pooled h2o, no flow, lv litter, clear
PCS | Headwater | 11/7/2005 | Headwater | Beaufort | Coastal Plain | 100533 | Upstream | routine | direct grab | pH | 3.53 | S.U. |  | pooled h2o, no flow, lv litter, clear
PCS | Headwater | 11/7/2005 | Headwater | Beaufort | Coastal Plain | 100533 | Upstream | routine | direct grab | Phosphorus | 0.03 | mg/L |  | pooled h2o, no flow, lv litter, clear
PCS | Headwater | 11/7/2005 | Headwater | Beaufort | Coastal Plain | 100533 | Upstream | routine | direct grab | Specific Conductivity | 89.2 | uS/cm |  | pooled h2o, no flow, lv litter, clear
PCS | Headwater | 11/7/2005 | Headwater | Beaufort | Coastal Plain | 100533 | Upstream | routine | direct grab | TKN | 0.66 | mg/L |  | pooled h2o, no flow, lv litter, clear
PCS | Headwater | 11/7/2005 | Headwater | Beaufort | Coastal Plain | 100533 | Upstream | routine | direct grab | TOC | 40 | mg/L |  | pooled h2o, no flow, lv litter, clear
PCS | Headwater | 11/7/2005 | Headwater | Beaufort | Coastal Plain | 100533 | Upstream | routine | direct grab | Water, Temperature | 15.7 | oC |  | pooled h2o, no flow, lv litter, clear
PCS | Headwater | 11/7/2005 | Headwater | Beaufort | Coastal Plain | 100533 | Upstream | routine | direct grab | Zinc | 29 | ug/L |  | pooled h2o, no flow, lv litter, clear
PCS | Headwater | 11/7/2005 | Headwater | Beaufort | Coastal Plain | 100534 | Downstream | routine | bail | Air, Temperature | 22 | oC |  | 1x1' pool of 1-2" deep standing h2o, lf debris in sample, area dug with metal shovel in july
PCS | Headwater | 11/7/2005 | Headwater | Beaufort | Coastal Plain | 100534 | Downstream | routine | bail | Ammonia | 0.13 | mg/L |  | 1x1' pool of 1-2" deep standing h2o, lf debris in sample, area dug with metal shovel in july
PCS | Headwater | 11/7/2005 | Headwater | Beaufort | Coastal Plain | 100534 | Downstream | routine | bail | Calcium | 3.3 | ug/L |  | 1x1' pool of 1-2" deep standing h2o, lf debris in sample, area dug with metal shovel in july
PCS | Headwater | 11/7/2005 | Headwater | Beaufort | Coastal Plain | 100534 | Downstream | routine | bail | Copper | 33 | ug/L |  | 1x1' pool of 1-2" deep standing h2o, lf debris in sample, area dug with metal shovel in july
PCS | Headwater | 11/7/2005 | Headwater | Beaufort | Coastal Plain | 100534 | Downstream | routine | bail | Dissolved Oxygen (%) | 12.7 | % |  | 1x1' pool of 1-2" deep standing h2o, lf debris in sample, area dug with metal shovel in july
PCS | Headwater | 11/7/2005 | Headwater | Beaufort | Coastal Plain | 100534 | Downstream | routine | bail | Dissolved Oxygen (mg/L) | 1.3 | mg/L |  | 1x1' pool of 1-2" deep standing h2o, lf debris in sample, area dug with metal shovel in july
PCS | Headwater | 11/7/2005 | Headwater | Beaufort | Coastal Plain | 100534 | Downstream | routine | bail | Fecal Colliform | 260 | cfu/100 ml |  | 1x1' pool of 1-2" deep standing h2o, lf debris in sample, area dug with metal shovel in july
PCS | Headwater | 11/7/2005 | Headwater | Beaufort | Coastal Plain | 100534 | Downstream | routine | bail | Lead | 100 | ug/L |  | 1x1' pool of 1-2" deep standing h2o, lf debris in sample, area dug with metal shovel in july
PCS | Headwater | 11/7/2005 | Headwater | Beaufort | Coastal Plain | 100534 | Downstream | routine | bail | Magnesium | 1 | ug/L |  | 1x1' pool of 1-2" deep standing h2o, lf debris in sample, area dug with metal shovel in july
PCS | Headwater | 11/7/2005 | Headwater | Beaufort | Coastal Plain | 100534 | Downstream | routine | bail | NO2+NO3 | 0.1 | mg/L | Nondetect | 1x1' pool of 1-2" deep standing h2o, lf debris in sample, area dug with metal shovel in july
PCS | Headwater | 11/7/2005 | Headwater | Beaufort | Coastal Plain | 100534 | Downstream | routine | bail | pH | 3.58 | S.U. |  | 1x1' pool of 1-2" deep standing h2o, lf debris in sample, area dug with metal shovel in july
PCS | Headwater | 11/7/2005 | Headwater | Beaufort | Coastal Plain | 100534 | Downstream | routine | bail | Phosphorus | 1.9 | mg/L |  | 1x1' pool of 1-2" deep standing h2o, lf debris in sample, area dug with metal shovel in july
PCS | Headwater | 11/7/2005 | Headwater | Beaufort | Coastal Plain | 100534 | Downstream | routine | bail | Specific Conductivity | 89.4 | uS/cm |  | 1x1' pool of 1-2" deep standing h2o, lf debris in sample, area dug with metal shovel in july
PCS | Headwater | 11/7/2005 | Headwater | Beaufort | Coastal Plain | 100534 | Downstream | routine | bail | TKN | 21 | mg/L |  | 1x1' pool of 1-2" deep standing h2o, lf debris in sample, area dug with metal shovel in july
PCS | Headwater | 11/7/2005 | Headwater | Beaufort | Coastal Plain | 100534 | Downstream | routine | bail | TOC | 230 | mg/L |  | 1x1' pool of 1-2" deep standing h2o, lf debris in sample, area dug with metal shovel in july
PCS | Headwater | 11/7/2005 | Headwater | Beaufort | Coastal Plain | 100534 | Downstream | routine | bail | Water, Temperature | 15.7 | oC |  | 1x1' pool of 1-2" deep standing h2o, lf debris in sample, area dug with metal shovel in july
PCS | Headwater | 11/7/2005 | Headwater | Beaufort | Coastal Plain | 100534 | Downstream | routine | bail | Zinc | 85 | ug/L |  | 1x1' pool of 1-2" deep standing h2o, lf debris in sample, area dug with metal shovel in july
PCS | Headwater | 10/23/2008 | Headwater | Beaufort | Coastal Plain | 100833 | Upstream | routine | not applicable | Air, Temperature | 17 | oC |  | Site is dry
PCS | Headwater | 10/23/2008 | Headwater | Beaufort | Coastal Plain | 100834 | Downstream | routine | not applicable | Air, Temperature | 17 | oC |  | Site is dry
PCS | Headwater | 1/17/2006 | Headwater | Beaufort | Coastal Plain | 10633 | Upstream | routine | direct grab | Air, Temperature | 21.1 | oC |  | clear pooled h2o w/ sphagnum and green algae, 5x3' pool h2o, 3-4" deep
PCS | Headwater | 1/17/2006 | Headwater | Beaufort | Coastal Plain | 10633 | Upstream | routine | direct grab | Ammonia | 0.03 | mg/L |  | clear pooled h2o w/ sphagnum and green algae, 5x3' pool h2o, 3-4" deep
PCS | Headwater | 1/17/2006 | Headwater | Beaufort | Coastal Plain | 10633 | Upstream | routine | direct grab | Calcium | 1.7 | ug/L |  | clear pooled h2o w/ sphagnum and green algae, 5x3' pool h2o, 3-4" deep
PCS | Headwater | 1/17/2006 | Headwater | Beaufort | Coastal Plain | 10633 | Upstream | routine | direct grab | Copper | 2.1 | ug/L |  | clear pooled h2o w/ sphagnum and green algae, 5x3' pool h2o, 3-4" deep
PCS | Headwater | 1/17/2006 | Headwater | Beaufort | Coastal Plain | 10633 | Upstream | routine | direct grab | Dissolved Oxygen (%) | 7.6 | % |  | clear pooled h2o w/ sphagnum and green algae, 5x3' pool h2o, 3-4" deep
PCS | Headwater | 1/17/2006 | Headwater | Beaufort | Coastal Plain | 10633 | Upstream | routine | direct grab | Dissolved Oxygen (mg/L) | 0.8 | mg/L |  | clear pooled h2o w/ sphagnum and green algae, 5x3' pool h2o, 3-4" deep
PCS | Headwater | 1/17/2006 | Headwater | Beaufort | Coastal Plain | 10633 | Upstream | routine | direct grab | DOC | 28 | mg/L |  | clear pooled h2o w/ sphagnum and green algae, 5x3' pool h2o, 3-4" deep
PCS | Headwater | 1/17/2006 | Headwater | Beaufort | Coastal Plain | 10633 | Upstream | routine | direct grab | Fecal Colliform | 57 | cfu/100 ml |  | clear pooled h2o w/ sphagnum and green algae, 5x3' pool h2o, 3-4" deep
PCS | Headwater | 1/17/2006 | Headwater | Beaufort | Coastal Plain | 10633 | Upstream | routine | direct grab | Lead | 10 | ug/L | Nondetect | clear pooled h2o w/ sphagnum and green algae, 5x3' pool h2o, 3-4" deep
PCS | Headwater | 1/17/2006 | Headwater | Beaufort | Coastal Plain | 10633 | Upstream | routine | direct grab | Magnesium | 0.51 | ug/L |  | clear pooled h2o w/ sphagnum and green algae, 5x3' pool h2o, 3-4" deep
PCS | Headwater | 1/17/2006 | Headwater | Beaufort | Coastal Plain | 10633 | Upstream | routine | direct grab | NO2+NO3 | 0.1 | mg/L | Nondetect | clear pooled h2o w/ sphagnum and green algae, 5x3' pool h2o, 3-4" deep
PCS | Headwater | 1/17/2006 | Headwater | Beaufort | Coastal Plain | 10633 | Upstream | routine | direct grab | pH | 3.44 | S.U. |  | clear pooled h2o w/ sphagnum and green algae, 5x3' pool h2o, 3-4" deep
PCS | Headwater | 1/17/2006 | Headwater | Beaufort | Coastal Plain | 10633 | Upstream | routine | direct grab | Phosphorus | 0.04 | mg/L |  | clear pooled h2o w/ sphagnum and green algae, 5x3' pool h2o, 3-4" deep
PCS | Headwater | 1/17/2006 | Headwater | Beaufort | Coastal Plain | 10633 | Upstream | routine | direct grab | Specific Conductivity | 72.1 | uS/cm |  | clear pooled h2o w/ sphagnum and green algae, 5x3' pool h2o, 3-4" deep
PCS | Headwater | 1/17/2006 | Headwater | Beaufort | Coastal Plain | 10633 | Upstream | routine | direct grab | TKN | 0.79 | mg/L |  | clear pooled h2o w/ sphagnum and green algae, 5x3' pool h2o, 3-4" deep
PCS | Headwater | 1/17/2006 | Headwater | Beaufort | Coastal Plain | 10633 | Upstream | routine | direct grab | TOC | 32 | mg/L |  | clear pooled h2o w/ sphagnum and green algae, 5x3' pool h2o, 3-4" deep
PCS | Headwater | 1/17/2006 | Headwater | Beaufort | Coastal Plain | 10633 | Upstream | routine | direct grab | TSS | 11 | mg/L |  | clear pooled h2o w/ sphagnum and green algae, 5x3' pool h2o, 3-4" deep
PCS | Headwater | 1/17/2006 | Headwater | Beaufort | Coastal Plain | 10633 | Upstream | routine | direct grab | Water, Temperature | 11.9 | oC |  | clear pooled h2o w/ sphagnum and green algae, 5x3' pool h2o, 3-4" deep
PCS | Headwater | 1/17/2006 | Headwater | Beaufort | Coastal Plain | 10633 | Upstream | routine | direct grab | Zinc | 31 | ug/L |  | clear pooled h2o w/ sphagnum and green algae, 5x3' pool h2o, 3-4" deep
PCS | Headwater | 1/17/2006 | Headwater | Beaufort | Coastal Plain | 10634 | Downstream | routine | bail | Air, Temperature | 20.8 | oC |  | 1x1 pool of h2o, 2" deep
PCS | Headwater | 1/17/2006 | Headwater | Beaufort | Coastal Plain | 10634 | Downstream | routine | bail | Ammonia | 0.14 | mg/L |  | 1x1 pool of h2o, 2" deep
PCS | Headwater | 1/17/2006 | Headwater | Beaufort | Coastal Plain | 10634 | Downstream | routine | bail | Calcium | 1.5 | ug/L |  | 1x1 pool of h2o, 2" deep
PCS | Headwater | 1/17/2006 | Headwater | Beaufort | Coastal Plain | 10634 | Downstream | routine | bail | Copper | 5.7 | ug/L |  | 1x1 pool of h2o, 2" deep
PCS | Headwater | 1/17/2006 | Headwater | Beaufort | Coastal Plain | 10634 | Downstream | routine | bail | Dissolved Oxygen (%) | 22.2 | % |  | 1x1 pool of h2o, 2" deep
PCS | Headwater | 1/17/2006 | Headwater | Beaufort | Coastal Plain | 10634 | Downstream | routine | bail | Dissolved Oxygen (mg/L) | 2.4 | mg/L |  | 1x1 pool of h2o, 2" deep
PCS | Headwater | 1/17/2006 | Headwater | Beaufort | Coastal Plain | 10634 | Downstream | routine | bail | DOC | 31 | mg/L |  | 1x1 pool of h2o, 2" deep
PCS | Headwater | 1/17/2006 | Headwater | Beaufort | Coastal Plain | 10634 | Downstream | routine | bail | Fecal Colliform | 6000 | cfu/100 ml |  | 1x1 pool of h2o, 2" deep
PCS | Headwater | 1/17/2006 | Headwater | Beaufort | Coastal Plain | 10634 | Downstream | routine | bail | Lead | 12 | ug/L |  | 1x1 pool of h2o, 2" deep
PCS | Headwater | 1/17/2006 | Headwater | Beaufort | Coastal Plain | 10634 | Downstream | routine | bail | Magnesium | 0.53 | ug/L |  | 1x1 pool of h2o, 2" deep
PCS | Headwater | 1/17/2006 | Headwater | Beaufort | Coastal Plain | 10634 | Downstream | routine | bail | NO2+NO3 | 0.1 | mg/L | Nondetect | 1x1 pool of h2o, 2" deep
PCS | Headwater | 1/17/2006 | Headwater | Beaufort | Coastal Plain | 10634 | Downstream | routine | bail | pH | 6.97 | S.U. |  | 1x1 pool of h2o, 2" deep
PCS | Headwater | 1/17/2006 | Headwater | Beaufort | Coastal Plain | 10634 | Downstream | routine | bail | Phosphorus | 0.29 | mg/L |  | 1x1 pool of h2o, 2" deep
PCS | Headwater | 1/17/2006 | Headwater | Beaufort | Coastal Plain | 10634 | Downstream | routine | bail | Specific Conductivity | 75 | uS/cm |  | 1x1 pool of h2o, 2" deep
PCS | Headwater | 1/17/2006 | Headwater | Beaufort | Coastal Plain | 10634 | Downstream | routine | bail | TKN | 4.4 | mg/L |  | 1x1 pool of h2o, 2" deep
PCS | Headwater | 1/17/2006 | Headwater | Beaufort | Coastal Plain | 10634 | Downstream | routine | bail | TOC | 110 | mg/L |  | 1x1 pool of h2o, 2" deep
PCS | Headwater | 1/17/2006 | Headwater | Beaufort | Coastal Plain | 10634 | Downstream | routine | bail | TSS | 130 | mg/L |  | 1x1 pool of h2o, 2" deep
PCS | Headwater | 1/17/2006 | Headwater | Beaufort | Coastal Plain | 10634 | Downstream | routine | bail | Water, Temperature | 13.4 | oC |  | 1x1 pool of h2o, 2" deep
PCS | Headwater | 1/17/2006 | Headwater | Beaufort | Coastal Plain | 10634 | Downstream | routine | bail | Zinc | 38 | ug/L |  | 1x1 pool of h2o, 2" deep
PCS | Headwater | 1/29/2009 | Headwater | Beaufort | Coastal Plain | 10933 | Upstream | routine | not applicable | Air, Temperature | 12 | oC |  | no h2o
PCS | Headwater | 1/29/2009 | Headwater | Beaufort | Coastal Plain | 10934 | Downstream | routine | not applicable | Air, Temperature | 12 | oC |  | no h2o
PCS | Headwater | 1/29/2009 | Headwater | Beaufort | Coastal Plain | 10958 | Further Downstream | routine | direct grab | Air, Temperature | 12 | oC |  | minor flow here that ends 5' past collection site as str goes under ground, h2o slightly tannic, 3-5" deep, sig. lf litter
PCS | Headwater | 1/29/2009 | Headwater | Beaufort | Coastal Plain | 10958 | Further Downstream | routine | direct grab | Dissolved Oxygen (%) | 46 | % |  | minor flow here that ends 5' past collection site as str goes under ground, h2o slightly tannic, 3-5" deep, sig. lf litter
PCS | Headwater | 1/29/2009 | Headwater | Beaufort | Coastal Plain | 10958 | Further Downstream | routine | direct grab | Ammonia | 0.02 | mg/L as N | Nondetect | minor flow here that ends 5' past collection site as str goes under ground, h2o slightly tannic, 3-5" deep, sig. lf litter
PCS | Headwater | 1/29/2009 | Headwater | Beaufort | Coastal Plain | 10958 | Further Downstream | routine | direct grab | Calcium | 2.9 | mg/L |  | minor flow here that ends 5' past collection site as str goes under ground, h2o slightly tannic, 3-5" deep, sig. lf litter
PCS | Headwater | 1/29/2009 | Headwater | Beaufort | Coastal Plain | 10958 | Further Downstream | routine | direct grab | Copper | 2 | ug/L | Nondetect | minor flow here that ends 5' past collection site as str goes under ground, h2o slightly tannic, 3-5" deep, sig. lf litter
PCS | Headwater | 1/29/2009 | Headwater | Beaufort | Coastal Plain | 10958 | Further Downstream | routine | direct grab | Dissolved Oxygen (mg/L) | 4.87 | mg/L |  | minor flow here that ends 5' past collection site as str goes under ground, h2o slightly tannic, 3-5" deep, sig. lf litter
PCS | Headwater | 1/29/2009 | Headwater | Beaufort | Coastal Plain | 10958 | Further Downstream | routine | direct grab | DOC | 8.6 | mg/L |  | minor flow here that ends 5' past collection site as str goes under ground, h2o slightly tannic, 3-5" deep, sig. lf litter
PCS | Headwater | 1/29/2009 | Headwater | Beaufort | Coastal Plain | 10958 | Further Downstream | routine | direct grab | Fecal Colliform | 1 | cfu/100 ml |  | minor flow here that ends 5' past collection site as str goes under ground, h2o slightly tannic, 3-5" deep, sig. lf litter
PCS | Headwater | 1/29/2009 | Headwater | Beaufort | Coastal Plain | 10958 | Further Downstream | routine | direct grab | Lead | 10 | ug/L | Nondetect | minor flow here that ends 5' past collection site as str goes under ground, h2o slightly tannic, 3-5" deep, sig. lf litter
PCS | Headwater | 1/29/2009 | Headwater | Beaufort | Coastal Plain | 10958 | Further Downstream | routine | direct grab | Magnesium | 0.98 | mg/L |  | minor flow here that ends 5' past collection site as str goes under ground, h2o slightly tannic, 3-5" deep, sig. lf litter
PCS | Headwater | 1/29/2009 | Headwater | Beaufort | Coastal Plain | 10958 | Further Downstream | routine | direct grab | NO2+NO3 | 0.02 | mg/L as N | Nondetect | minor flow here that ends 5' past collection site as str goes under ground, h2o slightly tannic, 3-5" deep, sig. lf litter
PCS | Headwater | 1/29/2009 | Headwater | Beaufort | Coastal Plain | 10958 | Further Downstream | routine | direct grab | pH | 3.58 | S.U. |  | minor flow here that ends 5' past collection site as str goes under ground, h2o slightly tannic, 3-5" deep, sig. lf litter
PCS | Headwater | 1/29/2009 | Headwater | Beaufort | Coastal Plain | 10958 | Further Downstream | routine | direct grab | Phosphorus | 0.19 | mg/L as P |  | minor flow here that ends 5' past collection site as str goes under ground, h2o slightly tannic, 3-5" deep, sig. lf litter
PCS | Headwater | 1/29/2009 | Headwater | Beaufort | Coastal Plain | 10958 | Further Downstream | routine | direct grab | Specific Conductivity | 101.3 | uS/cm |  | minor flow here that ends 5' past collection site as str goes under ground, h2o slightly tannic, 3-5" deep, sig. lf litter
PCS | Headwater | 1/29/2009 | Headwater | Beaufort | Coastal Plain | 10958 | Further Downstream | routine | direct grab | TKN | 0.87 | mg/L as N |  | minor flow here that ends 5' past collection site as str goes under ground, h2o slightly tannic, 3-5" deep, sig. lf litter
PCS | Headwater | 1/29/2009 | Headwater | Beaufort | Coastal Plain | 10958 | Further Downstream | routine | direct grab | TOC | 34 | mg/L |  | minor flow here that ends 5' past collection site as str goes under ground, h2o slightly tannic, 3-5" deep, sig. lf litter
PCS | Headwater | 1/29/2009 | Headwater | Beaufort | Coastal Plain | 10958 | Further Downstream | routine | direct grab | TSS | 49 | mg/L |  | minor flow here that ends 5' past collection site as str goes under ground, h2o slightly tannic, 3-5" deep, sig. lf litter
PCS | Headwater | 1/29/2009 | Headwater | Beaufort | Coastal Plain | 10958 | Further Downstream | routine | direct grab | Water, Temperature | 12.4 | oC |  | minor flow here that ends 5' past collection site as str goes under ground, h2o slightly tannic, 3-5" deep, sig. lf litter
PCS | Headwater | 1/29/2009 | Headwater | Beaufort | Coastal Plain | 10958 | Further Downstream | routine | direct grab | Zinc | 22 | ug/L |  | minor flow here that ends 5' past collection site as str goes under ground, h2o slightly tannic, 3-5" deep, sig. lf litter
PCS | Headwater | 2/17/2010 | Headwater | Beaufort | Coastal Plain | 11033 | Upstream | routine | bail | Air, Temperature | 6.5 | oC |  | h20 in pool, no flow, 4'x8'x3' deep, leaf substrate over muck, clear, tannic, sampled @30533
PCS | Headwater | 2/17/2010 | Headwater | Beaufort | Coastal Plain | 11033 | Upstream | routine | bail | Ammonia | 0.02 | mg/L as N |  | h20 in pool, no flow, 4'x8'x3' deep, leaf substrate over muck, clear, tannic, sampled @30533
PCS | Headwater | 2/17/2010 | Headwater | Beaufort | Coastal Plain | 11033 | Upstream | routine | bail | Calcium | 2.3 | mg/L |  | h20 in pool, no flow, 4'x8'x3' deep, leaf substrate over muck, clear, tannic, sampled @30533
PCS | Headwater | 2/17/2010 | Headwater | Beaufort | Coastal Plain | 11033 | Upstream | routine | bail | Copper | 2.4 | ug/L |  | h20 in pool, no flow, 4'x8'x3' deep, leaf substrate over muck, clear, tannic, sampled @30533
PCS | Headwater | 2/17/2010 | Headwater | Beaufort | Coastal Plain | 11033 | Upstream | routine | bail | Dissolved Oxygen (%) | 36.2 | % |  | h20 in pool, no flow, 4'x8'x3' deep, leaf substrate over muck, clear, tannic, sampled @30533
PCS | Headwater | 2/17/2010 | Headwater | Beaufort | Coastal Plain | 11033 | Upstream | routine | bail | Dissolved Oxygen (mg/L) | 4.5 | mg/L |  | h20 in pool, no flow, 4'x8'x3' deep, leaf substrate over muck, clear, tannic, sampled @30533
PCS | Headwater | 2/17/2010 | Headwater | Beaufort | Coastal Plain | 11033 | Upstream | routine | bail | DOC | 36 | mg/L |  | h20 in pool, no flow, 4'x8'x3' deep, leaf substrate over muck, clear, tannic, sampled @30533
PCS | Headwater | 2/17/2010 | Headwater | Beaufort | Coastal Plain | 11033 | Upstream | routine | bail | Fecal Colliform | 6 | cfu/100 ml |  | h20 in pool, no flow, 4'x8'x3' deep, leaf substrate over muck, clear, tannic, sampled @30533
PCS | Headwater | 2/17/2010 | Headwater | Beaufort | Coastal Plain | 11033 | Upstream | routine | bail | Lead | 10 | ug/L | Nondetect | h20 in pool, no flow, 4'x8'x3' deep, leaf substrate over muck, clear, tannic, sampled @30533
PCS | Headwater | 2/17/2010 | Headwater | Beaufort | Coastal Plain | 11033 | Upstream | routine | bail | Magnesium | 0.67 | mg/L |  | h20 in pool, no flow, 4'x8'x3' deep, leaf substrate over muck, clear, tannic, sampled @30533
PCS | Headwater | 2/17/2010 | Headwater | Beaufort | Coastal Plain | 11033 | Upstream | routine | bail | NO2+NO3 | 0.03 | mg/L as N |  | h20 in pool, no flow, 4'x8'x3' deep, leaf substrate over muck, clear, tannic, sampled @30533
PCS | Headwater | 2/17/2010 | Headwater | Beaufort | Coastal Plain | 11033 | Upstream | routine | bail | pH | 3.2 | S.U. |  | h20 in pool, no flow, 4'x8'x3' deep, leaf substrate over muck, clear, tannic, sampled @30533
PCS | Headwater | 2/17/2010 | Headwater | Beaufort | Coastal Plain | 11033 | Upstream | routine | bail | Phosphorus | 0.06 | mg/L as P |  | h20 in pool, no flow, 4'x8'x3' deep, leaf substrate over muck, clear, tannic, sampled @30533
PCS | Headwater | 2/17/2010 | Headwater | Beaufort | Coastal Plain | 11033 | Upstream | routine | bail | Specific Conductivity | 126.8 | uS/cm |  | h20 in pool, no flow, 4'x8'x3' deep, leaf substrate over muck, clear, tannic, sampled @30533
PCS | Headwater | 2/17/2010 | Headwater | Beaufort | Coastal Plain | 11033 | Upstream | routine | bail | TKN | 0.88 | mg/L as N |  | h20 in pool, no flow, 4'x8'x3' deep, leaf substrate over muck, clear, tannic, sampled @30533
PCS | Headwater | 2/17/2010 | Headwater | Beaufort | Coastal Plain | 11033 | Upstream | routine | bail | TOC | 38 | mg/L |  | h20 in pool, no flow, 4'x8'x3' deep, leaf substrate over muck, clear, tannic, sampled @30533
PCS | Headwater | 2/17/2010 | Headwater | Beaufort | Coastal Plain | 11033 | Upstream | routine | bail | TSS | 6.2 | mg/L | Nondetect | h20 in pool, no flow, 4'x8'x3' deep, leaf substrate over muck, clear, tannic, sampled @30533
PCS | Headwater | 2/17/2010 | Headwater | Beaufort | Coastal Plain | 11033 | Upstream | routine | bail | Water, Temperature | 6.2 | oC |  | h20 in pool, no flow, 4'x8'x3' deep, leaf substrate over muck, clear, tannic, sampled @30533
PCS | Headwater | 2/17/2010 | Headwater | Beaufort | Coastal Plain | 11033 | Upstream | routine | bail | Zinc | 30 | ug/L |  | h20 in pool, no flow, 4'x8'x3' deep, leaf substrate over muck, clear, tannic, sampled @30533
PCS | Headwater | 2/17/2010 | Headwater | Beaufort | Coastal Plain | 11034 | Downstream | routine | bail | Air, Temperature | 7.5 | oC |  | shallow ~1", a little tannic, mud, leaves, sampled @30534
PCS | Headwater | 2/17/2010 | Headwater | Beaufort | Coastal Plain | 11034 | Downstream | routine | bail | Ammonia | 0.02 | mg/L as N | Nondetect | shallow ~1", a little tannic, mud, leaves, sampled @30534
PCS | Headwater | 2/17/2010 | Headwater | Beaufort | Coastal Plain | 11034 | Downstream | routine | bail | Calcium | 1.3 | mg/L |  | shallow ~1", a little tannic, mud, leaves, sampled @30534
PCS | Headwater | 2/17/2010 | Headwater | Beaufort | Coastal Plain | 11034 | Downstream | routine | bail | Copper | 2.1 | ug/L |  | shallow ~1", a little tannic, mud, leaves, sampled @30534
PCS | Headwater | 2/17/2010 | Headwater | Beaufort | Coastal Plain | 11034 | Downstream | routine | bail | Dissolved Oxygen (%) | 4.3 | % |  | shallow ~1", a little tannic, mud, leaves, sampled @30534
PCS | Headwater | 2/17/2010 | Headwater | Beaufort | Coastal Plain | 11034 | Downstream | routine | bail | Dissolved Oxygen (mg/L) | 5 | mg/L |  | shallow ~1", a little tannic, mud, leaves, sampled @30534
PCS | Headwater | 2/17/2010 | Headwater | Beaufort | Coastal Plain | 11034 | Downstream | routine | bail | DOC | 30 | mg/L |  | shallow ~1", a little tannic, mud, leaves, sampled @30534
PCS | Headwater | 2/17/2010 | Headwater | Beaufort | Coastal Plain | 11034 | Downstream | routine | bail | Fecal Colliform | 9 | cfu/100 ml |  | shallow ~1", a little tannic, mud, leaves, sampled @30534
PCS | Headwater | 2/17/2010 | Headwater | Beaufort | Coastal Plain | 11034 | Downstream | routine | bail | Lead | 10 | ug/L | Nondetect | shallow ~1", a little tannic, mud, leaves, sampled @30534
PCS | Headwater | 2/17/2010 | Headwater | Beaufort | Coastal Plain | 11034 | Downstream | routine | bail | Magnesium | 0.56 | mg/L |  | shallow ~1", a little tannic, mud, leaves, sampled @30534
PCS | Headwater | 2/17/2010 | Headwater | Beaufort | Coastal Plain | 11034 | Downstream | routine | bail | NO2+NO3 | 0.04 | mg/L as N |  | shallow ~1", a little tannic, mud, leaves, sampled @30534
PCS | Headwater | 2/17/2010 | Headwater | Beaufort | Coastal Plain | 11034 | Downstream | routine | bail | pH | 3.13 | S.U. |  | shallow ~1", a little tannic, mud, leaves, sampled @30534
PCS | Headwater | 2/17/2010 | Headwater | Beaufort | Coastal Plain | 11034 | Downstream | routine | bail | Phosphorus | 0.11 | mg/L as P |  | shallow ~1", a little tannic, mud, leaves, sampled @30534
PCS | Headwater | 2/17/2010 | Headwater | Beaufort | Coastal Plain | 11034 | Downstream | routine | bail | Specific Conductivity | 127 | uS/cm |  | shallow ~1", a little tannic, mud, leaves, sampled @30534
PCS | Headwater | 2/17/2010 | Headwater | Beaufort | Coastal Plain | 11034 | Downstream | routine | bail | TKN | 1.4 | mg/L as N |  | shallow ~1", a little tannic, mud, leaves, sampled @30534
PCS | Headwater | 2/17/2010 | Headwater | Beaufort | Coastal Plain | 11034 | Downstream | routine | bail | TOC | 44 | mg/L |  | shallow ~1", a little tannic, mud, leaves, sampled @30534
PCS | Headwater | 2/17/2010 | Headwater | Beaufort | Coastal Plain | 11034 | Downstream | routine | bail | TSS | 31 | mg/L |  | shallow ~1", a little tannic, mud, leaves, sampled @30534
PCS | Headwater | 2/17/2010 | Headwater | Beaufort | Coastal Plain | 11034 | Downstream | routine | bail | Water, Temperature | 6.6 | oC |  | shallow ~1", a little tannic, mud, leaves, sampled @30534
PCS | Headwater | 2/17/2010 | Headwater | Beaufort | Coastal Plain | 11034 | Downstream | routine | bail | Zinc | 26 | ug/L |  | shallow ~1", a little tannic, mud, leaves, sampled @30534
PCS | Headwater | 2/17/2010 | Headwater | Beaufort | Coastal Plain | 11058 | Further Downstream | routine | direct grab | Air, Temperature | 8 | oC |  | 7" deep stream, slight tannic, slow flow, leaf substrate over muck, sampled @ 40658
PCS | Headwater | 2/17/2010 | Headwater | Beaufort | Coastal Plain | 11058 | Further Downstream | routine | direct grab | Ammonia | 0.02 | mg/L as N | Nondetect | 7" deep stream, slight tannic, slow flow, leaf substrate over muck, sampled @ 40658
PCS | Headwater | 2/17/2010 | Headwater | Beaufort | Coastal Plain | 11058 | Further Downstream | routine | direct grab | Calcium | 1.5 | mg/L |  | 7" deep stream, slight tannic, slow flow, leaf substrate over muck, sampled @ 40658
PCS | Headwater | 2/17/2010 | Headwater | Beaufort | Coastal Plain | 11058 | Further Downstream | routine | direct grab | Copper | 2 | ug/L | Nondetect | 7" deep stream, slight tannic, slow flow, leaf substrate over muck, sampled @ 40658
PCS | Headwater | 2/17/2010 | Headwater | Beaufort | Coastal Plain | 11058 | Further Downstream | routine | direct grab | Dissolved Oxygen (%) | 48 | % |  | 7" deep stream, slight tannic, slow flow, leaf substrate over muck, sampled @ 40658
PCS | Headwater | 2/17/2010 | Headwater | Beaufort | Coastal Plain | 11058 | Further Downstream | routine | direct grab | Dissolved Oxygen (mg/L) | 5.7 | mg/L |  | 7" deep stream, slight tannic, slow flow, leaf substrate over muck, sampled @ 40658
PCS | Headwater | 2/17/2010 | Headwater | Beaufort | Coastal Plain | 11058 | Further Downstream | routine | direct grab | DOC | 21 | mg/L |  | 7" deep stream, slight tannic, slow flow, leaf substrate over muck, sampled @ 40658
PCS | Headwater | 2/17/2010 | Headwater | Beaufort | Coastal Plain | 11058 | Further Downstream | routine | direct grab | Fecal Colliform | 3 | cfu/100 ml |  | 7" deep stream, slight tannic, slow flow, leaf substrate over muck, sampled @ 40658
PCS | Headwater | 2/17/2010 | Headwater | Beaufort | Coastal Plain | 11058 | Further Downstream | routine | direct grab | Lead | 10 | ug/L | Nondetect | 7" deep stream, slight tannic, slow flow, leaf substrate over muck, sampled @ 40658
PCS | Headwater | 2/17/2010 | Headwater | Beaufort | Coastal Plain | 11058 | Further Downstream | routine | direct grab | Magnesium | 0.61 | mg/L |  | 7" deep stream, slight tannic, slow flow, leaf substrate over muck, sampled @ 40658
PCS | Headwater | 2/17/2010 | Headwater | Beaufort | Coastal Plain | 11058 | Further Downstream | routine | direct grab | NO2+NO3 | 0.03 | mg/L as N |  | 7" deep stream, slight tannic, slow flow, leaf substrate over muck, sampled @ 40658
PCS | Headwater | 2/17/2010 | Headwater | Beaufort | Coastal Plain | 11058 | Further Downstream | routine | direct grab | pH | 3.27 | S.U. |  | 7" deep stream, slight tannic, slow flow, leaf substrate over muck, sampled @ 40658
PCS | Headwater | 2/17/2010 | Headwater | Beaufort | Coastal Plain | 11058 | Further Downstream | routine | direct grab | Phosphorus | 0.05 | mg/L as P |  | 7" deep stream, slight tannic, slow flow, leaf substrate over muck, sampled @ 40658
PCS | Headwater | 2/17/2010 | Headwater | Beaufort | Coastal Plain | 11058 | Further Downstream | routine | direct grab | Specific Conductivity | 11.04 | uS/cm |  | 7" deep stream, slight tannic, slow flow, leaf substrate over muck, sampled @ 40658
PCS | Headwater | 2/17/2010 | Headwater | Beaufort | Coastal Plain | 11058 | Further Downstream | routine | direct grab | TKN | 0.53 | mg/L as N |  | 7" deep stream, slight tannic, slow flow, leaf substrate over muck, sampled @ 40658
PCS | Headwater | 2/17/2010 | Headwater | Beaufort | Coastal Plain | 11058 | Further Downstream | routine | direct grab | TOC | 21 | mg/L |  | 7" deep stream, slight tannic, slow flow, leaf substrate over muck, sampled @ 40658
PCS | Headwater | 2/17/2010 | Headwater | Beaufort | Coastal Plain | 11058 | Further Downstream | routine | direct grab | TSS | 6.2 | mg/L | Nondetect | 7" deep stream, slight tannic, slow flow, leaf substrate over muck, sampled @ 40658
PCS | Headwater | 2/17/2010 | Headwater | Beaufort | Coastal Plain | 11058 | Further Downstream | routine | direct grab | Water, Temperature | 7.7 | oC |  | 7" deep stream, slight tannic, slow flow, leaf substrate over muck, sampled @ 40658
PCS | Headwater | 2/17/2010 | Headwater | Beaufort | Coastal Plain | 11058 | Further Downstream | routine | direct grab | Zinc | 16 | ug/L |  | 7" deep stream, slight tannic, slow flow, leaf substrate over muck, sampled @ 40658
PCS | Headwater | 1/27/2011 | Headwater | Beaufort | Coastal Plain | 11133 | Upstream | routine | not applicable | Air, Temperature | 9.1 | oC |  | site is dry
PCS | Headwater | 1/27/2011 | Headwater | Beaufort | Coastal Plain | 11134 | Upstream | routine | not applicable | Air, Temperature | 9.1 | oC |  | site is dry
PCS | Headwater | 1/27/2011 | Headwater | Beaufort | Coastal Plain | 11158 | Further Downstream | routine | direct grab | Air, Temperature | 9.1 | oC |  | lf debris, somewhat tannic, 6" deep, slight flow in 4" wide ditch
PCS | Headwater | 1/27/2011 | Headwater | Beaufort | Coastal Plain | 11158 | Further Downstream | routine | direct grab | Ammonia | 0.02 | mg/L as N | Nondetect | lf debris, somewhat tannic, 6" deep, slight flow in 4" wide ditch
PCS | Headwater | 1/27/2011 | Headwater | Beaufort | Coastal Plain | 11158 | Further Downstream | routine | direct grab | Calcium | 1.5 | mg/L |  | lf debris, somewhat tannic, 6" deep, slight flow in 4" wide ditch
PCS | Headwater | 1/27/2011 | Headwater | Beaufort | Coastal Plain | 11158 | Further Downstream | routine | direct grab | Copper | 2 | ug/L | Nondetect | lf debris, somewhat tannic, 6" deep, slight flow in 4" wide ditch
PCS | Headwater | 1/27/2011 | Headwater | Beaufort | Coastal Plain | 11158 | Further Downstream | routine | direct grab | Dissolved Oxygen (%) | 31 | % |  | lf debris, somewhat tannic, 6" deep, slight flow in 4" wide ditch
PCS | Headwater | 1/27/2011 | Headwater | Beaufort | Coastal Plain | 11158 | Further Downstream | routine | direct grab | Dissolved Oxygen (mg/L) | 3.5 | mg/L |  | lf debris, somewhat tannic, 6" deep, slight flow in 4" wide ditch
PCS | Headwater | 1/27/2011 | Headwater | Beaufort | Coastal Plain | 11158 | Further Downstream | routine | direct grab | DOC | 11 | mg/L |  | lf debris, somewhat tannic, 6" deep, slight flow in 4" wide ditch
PCS | Headwater | 1/27/2011 | Headwater | Beaufort | Coastal Plain | 11158 | Further Downstream | routine | direct grab | Fecal Colliform | 5 | cfu/100 ml |  | lf debris, somewhat tannic, 6" deep, slight flow in 4" wide ditch
PCS | Headwater | 1/27/2011 | Headwater | Beaufort | Coastal Plain | 11158 | Further Downstream | routine | direct grab | Lead | 10 | ug/L | Nondetect | lf debris, somewhat tannic, 6" deep, slight flow in 4" wide ditch
PCS | Headwater | 1/27/2011 | Headwater | Beaufort | Coastal Plain | 11158 | Further Downstream | routine | direct grab | Magnesium | 0.53 | mg/L |  | lf debris, somewhat tannic, 6" deep, slight flow in 4" wide ditch
PCS | Headwater | 1/27/2011 | Headwater | Beaufort | Coastal Plain | 11158 | Further Downstream | routine | direct grab | NO2+NO3 | 0.03 | mg/L as N |  | lf debris, somewhat tannic, 6" deep, slight flow in 4" wide ditch
PCS | Headwater | 1/27/2011 | Headwater | Beaufort | Coastal Plain | 11158 | Further Downstream | routine | direct grab | pH | 3.26 | S.U. |  | lf debris, somewhat tannic, 6" deep, slight flow in 4" wide ditch
PCS | Headwater | 1/27/2011 | Headwater | Beaufort | Coastal Plain | 11158 | Further Downstream | routine | direct grab | Phosphorus | 0.06 | mg/L as P |  | lf debris, somewhat tannic, 6" deep, slight flow in 4" wide ditch
PCS | Headwater | 1/27/2011 | Headwater | Beaufort | Coastal Plain | 11158 | Further Downstream | routine | direct grab | Specific Conductivity | 82.1 | uS/cm |  | lf debris, somewhat tannic, 6" deep, slight flow in 4" wide ditch
PCS | Headwater | 1/27/2011 | Headwater | Beaufort | Coastal Plain | 11158 | Further Downstream | routine | direct grab | TKN | 0.37 | mg/L as N |  | lf debris, somewhat tannic, 6" deep, slight flow in 4" wide ditch
PCS | Headwater | 1/27/2011 | Headwater | Beaufort | Coastal Plain | 11158 | Further Downstream | routine | direct grab | TOC | 12 | mg/L |  | lf debris, somewhat tannic, 6" deep, slight flow in 4" wide ditch
PCS | Headwater | 1/27/2011 | Headwater | Beaufort | Coastal Plain | 11158 | Further Downstream | routine | direct grab | TSS | 12 | mg/L | Nondetect | lf debris, somewhat tannic, 6" deep, slight flow in 4" wide ditch
PCS | Headwater | 1/27/2011 | Headwater | Beaufort | Coastal Plain | 11158 | Further Downstream | routine | direct grab | Water, Temperature | 10.8 | oC |  | lf debris, somewhat tannic, 6" deep, slight flow in 4" wide ditch
PCS | Headwater | 1/27/2011 | Headwater | Beaufort | Coastal Plain | 11158 | Further Downstream | routine | direct grab | Zinc | 18 | ug/L |  | lf debris, somewhat tannic, 6" deep, slight flow in 4" wide ditch
PCS | Headwater | 2/6/2008 | Headwater | Beaufort | Coastal Plain | 20833 | Upstream | routine | not applicable | Air, Temperature | 24 | oC |  | Site is dry
PCS | Headwater | 2/6/2008 | Headwater | Beaufort | Coastal Plain | 20834 | Downstream | routine | not applicable | Air, Temperature | 24 | oC |  | Site is dry
PCS | Headwater | 2/6/2008 | Headwater | Beaufort | Coastal Plain | 20858 | Further Downstream | routine | not applicable | Air, Temperature | 26 | oC |  | 3" deep clear slight flow in per ditch lf debris, oil looking substance on h2o surface
PCS | Headwater | 2/6/2008 | Headwater | Beaufort | Coastal Plain | 20858 | Further Downstream | routine | direct grab | Water, Temperature | 15.6 | oC |  | 3" deep clear slight flow in per ditch lf debris, oil looking substance on h2o surface
PCS | Headwater | 2/6/2008 | Headwater | Beaufort | Coastal Plain | 20858 | Further Downstream | routine | direct grab | Ammonia | 0.02 | mg/L | Nondetect | 3" deep clear slight flow in per ditch lf debris, oil looking substance on h2o surface
PCS | Headwater | 2/6/2008 | Headwater | Beaufort | Coastal Plain | 20858 | Further Downstream | routine | direct grab | Calcium | 3.6 | mg/L |  | 3" deep clear slight flow in per ditch lf debris, oil looking substance on h2o surface
PCS | Headwater | 2/6/2008 | Headwater | Beaufort | Coastal Plain | 20858 | Further Downstream | routine | direct grab | Copper | 2 | ug/L | Nondetect | 3" deep clear slight flow in per ditch lf debris, oil looking substance on h2o surface
PCS | Headwater | 2/6/2008 | Headwater | Beaufort | Coastal Plain | 20858 | Further Downstream | routine | direct grab | Dissolved Oxygen (%) | 33.9 | % |  | 3" deep clear slight flow in per ditch lf debris, oil looking substance on h2o surface
PCS | Headwater | 2/6/2008 | Headwater | Beaufort | Coastal Plain | 20858 | Further Downstream | routine | direct grab | Dissolved Oxygen (mg/L) | 3.4 | mg/L |  | 3" deep clear slight flow in per ditch lf debris, oil looking substance on h2o surface
PCS | Headwater | 2/6/2008 | Headwater | Beaufort | Coastal Plain | 20858 | Further Downstream | routine | direct grab | DOC | 8.6 | mg/L |  | 3" deep clear slight flow in per ditch lf debris, oil looking substance on h2o surface
PCS | Headwater | 2/6/2008 | Headwater | Beaufort | Coastal Plain | 20858 | Further Downstream | routine | direct grab | Fecal Colliform | 29 | cfu/100 ml |  | 3" deep clear slight flow in per ditch lf debris, oil looking substance on h2o surface
PCS | Headwater | 2/6/2008 | Headwater | Beaufort | Coastal Plain | 20858 | Further Downstream | routine | direct grab | Lead | 10 | ug/L | Nondetect | 3" deep clear slight flow in per ditch lf debris, oil looking substance on h2o surface
PCS | Headwater | 2/6/2008 | Headwater | Beaufort | Coastal Plain | 20858 | Further Downstream | routine | direct grab | Magnesium | 1.1 | mg/L |  | 3" deep clear slight flow in per ditch lf debris, oil looking substance on h2o surface
PCS | Headwater | 2/6/2008 | Headwater | Beaufort | Coastal Plain | 20858 | Further Downstream | routine | direct grab | NO2+NO3 | 0.02 | mg/L | Nondetect | 3" deep clear slight flow in per ditch lf debris, oil looking substance on h2o surface
PCS | Headwater | 2/6/2008 | Headwater | Beaufort | Coastal Plain | 20858 | Further Downstream | routine | direct grab | pH | 3.73 | S.U. |  | 3" deep clear slight flow in per ditch lf debris, oil looking substance on h2o surface
PCS | Headwater | 2/6/2008 | Headwater | Beaufort | Coastal Plain | 20858 | Further Downstream | routine | direct grab | Phosphorus | 0.18 | mg/L |  | 3" deep clear slight flow in per ditch lf debris, oil looking substance on h2o surface
PCS | Headwater | 2/6/2008 | Headwater | Beaufort | Coastal Plain | 20858 | Further Downstream | routine | direct grab | Specific Conductivity | 114 | uS/cm |  | 3" deep clear slight flow in per ditch lf debris, oil looking substance on h2o surface
PCS | Headwater | 2/6/2008 | Headwater | Beaufort | Coastal Plain | 20858 | Further Downstream | routine | direct grab | TKN | 0.56 | mg/L |  | 3" deep clear slight flow in per ditch lf debris, oil looking substance on h2o surface
PCS | Headwater | 2/6/2008 | Headwater | Beaufort | Coastal Plain | 20858 | Further Downstream | routine | direct grab | TOC | 11 | mg/L |  | 3" deep clear slight flow in per ditch lf debris, oil looking substance on h2o surface
PCS | Headwater | 2/6/2008 | Headwater | Beaufort | Coastal Plain | 20858 | Further Downstream | routine | direct grab | TSS | 41 | mg/L |  | 3" deep clear slight flow in per ditch lf debris, oil looking substance on h2o surface
PCS | Headwater | 2/6/2008 | Headwater | Beaufort | Coastal Plain | 20858 | Further Downstream | routine | direct grab | Zinc | 45 | ug/L |  | 3" deep clear slight flow in per ditch lf debris, oil looking substance on h2o surface
PCS | Headwater | 4/18/2005 | Headwater | Beaufort | Coastal Plain | 30533 | Upstream | routine | not applicable | Air, Temperature | 26.6667 | oC |  | standing h2o clear 1-1.5" deep in 3x4' depression; sphagnum & other moss; broad leaf & other debris; organic soils; ks meter
PCS | Headwater | 4/18/2005 | Headwater | Beaufort | Coastal Plain | 30533 | Upstream | routine | bail | Ammonia | 0.02 | mg/L | Nondetect | standing h2o clear 1-1.5" deep in 3x4' depression; sphagnum & other moss; broad leaf & other debris; organic soils; ks meter
PCS | Headwater | 4/18/2005 | Headwater | Beaufort | Coastal Plain | 30533 | Upstream | routine | bail | Copper | 2 | ug/L |  | standing h2o clear 1-1.5" deep in 3x4' depression; sphagnum & other moss; broad leaf & other debris; organic soils; ks meter
PCS | Headwater | 4/18/2005 | Headwater | Beaufort | Coastal Plain | 30533 | Upstream | routine | bail | Dissolved Oxygen (%) | 10.5 | % |  | standing h2o clear 1-1.5" deep in 3x4' depression; sphagnum & other moss; broad leaf & other debris; organic soils; ks meter
PCS | Headwater | 4/18/2005 | Headwater | Beaufort | Coastal Plain | 30533 | Upstream | routine | bail | Dissolved Oxygen (mg/L) | 0.9 | mg/L |  | standing h2o clear 1-1.5" deep in 3x4' depression; sphagnum & other moss; broad leaf & other debris; organic soils; ks meter
PCS | Headwater | 4/18/2005 | Headwater | Beaufort | Coastal Plain | 30533 | Upstream | routine | bail | DOC | 20 | mg/L |  | standing h2o clear 1-1.5" deep in 3x4' depression; sphagnum & other moss; broad leaf & other debris; organic soils; ks meter
PCS | Headwater | 4/18/2005 | Headwater | Beaufort | Coastal Plain | 30533 | Upstream | routine | bail | Fecal Colliform | 10 | cfu/100 ml |  | standing h2o clear 1-1.5" deep in 3x4' depression; sphagnum & other moss; broad leaf & other debris; organic soils; ks meter
PCS | Headwater | 4/18/2005 | Headwater | Beaufort | Coastal Plain | 30533 | Upstream | routine | bail | Lead | 10 | ug/L | Nondetect | standing h2o clear 1-1.5" deep in 3x4' depression; sphagnum & other moss; broad leaf & other debris; organic soils; ks meter
PCS | Headwater | 4/18/2005 | Headwater | Beaufort | Coastal Plain | 30533 | Upstream | routine | bail | NO2+NO3 | 0.02 | mg/L | Nondetect | standing h2o clear 1-1.5" deep in 3x4' depression; sphagnum & other moss; broad leaf & other debris; organic soils; ks meter
PCS | Headwater | 4/18/2005 | Headwater | Beaufort | Coastal Plain | 30533 | Upstream | routine | bail | pH | 3.75 | S.U. |  | standing h2o clear 1-1.5" deep in 3x4' depression; sphagnum & other moss; broad leaf & other debris; organic soils; ks meter
PCS | Headwater | 4/18/2005 | Headwater | Beaufort | Coastal Plain | 30533 | Upstream | routine | bail | Phosphorus | 0.08 | mg/L |  | standing h2o clear 1-1.5" deep in 3x4' depression; sphagnum & other moss; broad leaf & other debris; organic soils; ks meter
PCS | Headwater | 4/18/2005 | Headwater | Beaufort | Coastal Plain | 30533 | Upstream | routine | bail | Specific Conductivity | 89 | uS/cm |  | standing h2o clear 1-1.5" deep in 3x4' depression; sphagnum & other moss; broad leaf & other debris; organic soils; ks meter
PCS | Headwater | 4/18/2005 | Headwater | Beaufort | Coastal Plain | 30533 | Upstream | routine | bail | TKN | 0.79 | mg/L |  | standing h2o clear 1-1.5" deep in 3x4' depression; sphagnum & other moss; broad leaf & other debris; organic soils; ks meter
PCS | Headwater | 4/18/2005 | Headwater | Beaufort | Coastal Plain | 30533 | Upstream | routine | bail | TOC | 29 | mg/L |  | standing h2o clear 1-1.5" deep in 3x4' depression; sphagnum & other moss; broad leaf & other debris; organic soils; ks meter
PCS | Headwater | 4/18/2005 | Headwater | Beaufort | Coastal Plain | 30533 | Upstream | routine | bail | TSS | 38 | mg/L |  | standing h2o clear 1-1.5" deep in 3x4' depression; sphagnum & other moss; broad leaf & other debris; organic soils; ks meter
PCS | Headwater | 4/18/2005 | Headwater | Beaufort | Coastal Plain | 30533 | Upstream | routine | bail | Turbidity | 14 | NTU |  | standing h2o clear 1-1.5" deep in 3x4' depression; sphagnum & other moss; broad leaf & other debris; organic soils; ks meter
PCS | Headwater | 4/18/2005 | Headwater | Beaufort | Coastal Plain | 30533 | Upstream | routine | bail | Water, Temperature | 13.2 | oC |  | standing h2o clear 1-1.5" deep in 3x4' depression; sphagnum & other moss; broad leaf & other debris; organic soils; ks meter
PCS | Headwater | 4/18/2005 | Headwater | Beaufort | Coastal Plain | 30533 | Upstream | routine | bail | Zinc | 33 | ug/L |  | standing h2o clear 1-1.5" deep in 3x4' depression; sphagnum & other moss; broad leaf & other debris; organic soils; ks meter
PCS | Headwater | 4/18/2005 | Headwater | Beaufort | Coastal Plain | 30534 | Downstream | routine | not applicable | Air, Temperature | 26.6667 | oC |  | turbid h2o from digging ~1" deep; purged quickly thru organic soil; sphagnum & other moss; ks meter
PCS | Headwater | 4/18/2005 | Headwater | Beaufort | Coastal Plain | 30534 | Downstream | routine | bail | Dissolved Oxygen (%) | 12.9 | % |  | turbid h2o from digging ~1" deep; purged quickly thru organic soil; sphagnum & other moss; ks meter
PCS | Headwater | 4/18/2005 | Headwater | Beaufort | Coastal Plain | 30534 | Downstream | routine | bail | Dissolved Oxygen (mg/L) | 1.22 | mg/L |  | turbid h2o from digging ~1" deep; purged quickly thru organic soil; sphagnum & other moss; ks meter
PCS | Headwater | 4/18/2005 | Headwater | Beaufort | Coastal Plain | 30534 | Downstream | routine | bail | pH | 3.97 | S.U. |  | turbid h2o from digging ~1" deep; purged quickly thru organic soil; sphagnum & other moss; ks meter
PCS | Headwater | 4/18/2005 | Headwater | Beaufort | Coastal Plain | 30534 | Downstream | routine | bail | Specific Conductivity | 68 | uS/cm |  | turbid h2o from digging ~1" deep; purged quickly thru organic soil; sphagnum & other moss; ks meter
PCS | Headwater | 4/18/2005 | Headwater | Beaufort | Coastal Plain | 30534 | Downstream | routine | bail | Water, Temperature | 14.8 | oC |  | turbid h2o from digging ~1" deep; purged quickly thru organic soil; sphagnum & other moss; ks meter
PCS | Headwater | 5/3/2006 | Headwater | Beaufort | Coastal Plain | 40658 | Further Downstream | routine | direct grab | Air, Temperature | 22 | oC |  | sampled 100' downstream from rd (200-300' from 30634) in ditched stream/wetland - h2o continuous, 5" deep organic soil w/ broad lvs, fine sand (runoff from rd?) on e side of rd, standing h2o not observed in rest of wetland. No flow - clear water
PCS | Headwater | 5/3/2006 | Headwater | Beaufort | Coastal Plain | 40658 | Further Downstream | routine | direct grab | Ammonia | 0.02 | mg/L | Nondetect | sampled 100' downstream from rd (200-300' from 30634) in ditched stream/wetland - h2o continuous, 5" deep organic soil w/ broad lvs, fine sand (runoff from rd?) on e side of rd, standing h2o not observed in rest of wetland. No flow - clear water
PCS | Headwater | 5/3/2006 | Headwater | Beaufort | Coastal Plain | 40658 | Further Downstream | routine | direct grab | Calcium | 1.5 | ug/L |  | sampled 100' downstream from rd (200-300' from 30634) in ditched stream/wetland - h2o continuous, 5" deep organic soil w/ broad lvs, fine sand (runoff from rd?) on e side of rd, standing h2o not observed in rest of wetland. No flow - clear water
PCS | Headwater | 5/3/2006 | Headwater | Beaufort | Coastal Plain | 40658 | Further Downstream | routine | direct grab | Copper | 2 | ug/L | Nondetect | sampled 100' downstream from rd (200-300' from 30634) in ditched stream/wetland - h2o continuous, 5" deep organic soil w/ broad lvs, fine sand (runoff from rd?) on e side of rd, standing h2o not observed in rest of wetland. No flow - clear water
PCS | Headwater | 5/3/2006 | Headwater | Beaufort | Coastal Plain | 40658 | Further Downstream | routine | direct grab | Dissolved Oxygen (%) | 16.9 | % |  | sampled 100' downstream from rd (200-300' from 30634) in ditched stream/wetland - h2o continuous, 5" deep organic soil w/ broad lvs, fine sand (runoff from rd?) on e side of rd, standing h2o not observed in rest of wetland. No flow - clear water
PCS | Headwater | 5/3/2006 | Headwater | Beaufort | Coastal Plain | 40658 | Further Downstream | routine | direct grab | Dissolved Oxygen (mg/L) | 1.69 | mg/L |  | sampled 100' downstream from rd (200-300' from 30634) in ditched stream/wetland - h2o continuous, 5" deep organic soil w/ broad lvs, fine sand (runoff from rd?) on e side of rd, standing h2o not observed in rest of wetland. No flow - clear water
PCS | Headwater | 5/3/2006 | Headwater | Beaufort | Coastal Plain | 40658 | Further Downstream | routine | direct grab | DOC | 10 | mg/L |  | sampled 100' downstream from rd (200-300' from 30634) in ditched stream/wetland - h2o continuous, 5" deep organic soil w/ broad lvs, fine sand (runoff from rd?) on e side of rd, standing h2o not observed in rest of wetland. No flow - clear water
PCS | Headwater | 5/3/2006 | Headwater | Beaufort | Coastal Plain | 40658 | Further Downstream | routine | direct grab | Fecal Colliform | 22 | cfu/100 ml |  | sampled 100' downstream from rd (200-300' from 30634) in ditched stream/wetland - h2o continuous, 5" deep organic soil w/ broad lvs, fine sand (runoff from rd?) on e side of rd, standing h2o not observed in rest of wetland. No flow - clear water
PCS | Headwater | 5/3/2006 | Headwater | Beaufort | Coastal Plain | 40658 | Further Downstream | routine | direct grab | Lead | 10 | ug/L | Nondetect | sampled 100' downstream from rd (200-300' from 30634) in ditched stream/wetland - h2o continuous, 5" deep organic soil w/ broad lvs, fine sand (runoff from rd?) on e side of rd, standing h2o not observed in rest of wetland. No flow - clear water
PCS | Headwater | 5/3/2006 | Headwater | Beaufort | Coastal Plain | 40658 | Further Downstream | routine | direct grab | Magnesium | 0.47 | ug/L |  | sampled 100' downstream from rd (200-300' from 30634) in ditched stream/wetland - h2o continuous, 5" deep organic soil w/ broad lvs, fine sand (runoff from rd?) on e side of rd, standing h2o not observed in rest of wetland. No flow - clear water
PCS | Headwater | 5/3/2006 | Headwater | Beaufort | Coastal Plain | 40658 | Further Downstream | routine | direct grab | NO2+NO3 | 0.02 | mg/L | Nondetect | sampled 100' downstream from rd (200-300' from 30634) in ditched stream/wetland - h2o continuous, 5" deep organic soil w/ broad lvs, fine sand (runoff from rd?) on e side of rd, standing h2o not observed in rest of wetland. No flow - clear water
PCS | Headwater | 5/3/2006 | Headwater | Beaufort | Coastal Plain | 40658 | Further Downstream | routine | direct grab | pH | 3.45 | S.U. |  | sampled 100' downstream from rd (200-300' from 30634) in ditched stream/wetland - h2o continuous, 5" deep organic soil w/ broad lvs, fine sand (runoff from rd?) on e side of rd, standing h2o not observed in rest of wetland. No flow - clear water
PCS | Headwater | 5/3/2006 | Headwater | Beaufort | Coastal Plain | 40658 | Further Downstream | routine | direct grab | Phosphorus | 0.04 | mg/L |  | sampled 100' downstream from rd (200-300' from 30634) in ditched stream/wetland - h2o continuous, 5" deep organic soil w/ broad lvs, fine sand (runoff from rd?) on e side of rd, standing h2o not observed in rest of wetland. No flow - clear water
PCS | Headwater | 5/3/2006 | Headwater | Beaufort | Coastal Plain | 40658 | Further Downstream | routine | direct grab | Specific Conductivity | 70.8 | uS/cm |  | sampled 100' downstream from rd (200-300' from 30634) in ditched stream/wetland - h2o continuous, 5" deep organic soil w/ broad lvs, fine sand (runoff from rd?) on e side of rd, standing h2o not observed in rest of wetland. No flow - clear water
PCS | Headwater | 5/3/2006 | Headwater | Beaufort | Coastal Plain | 40658 | Further Downstream | routine | direct grab | TKN | 0.32 | mg/L |  | sampled 100' downstream from rd (200-300' from 30634) in ditched stream/wetland - h2o continuous, 5" deep organic soil w/ broad lvs, fine sand (runoff from rd?) on e side of rd, standing h2o not observed in rest of wetland. No flow - clear water
PCS | Headwater | 5/3/2006 | Headwater | Beaufort | Coastal Plain | 40658 | Further Downstream | routine | direct grab | TOC | 12 | mg/L |  | sampled 100' downstream from rd (200-300' from 30634) in ditched stream/wetland - h2o continuous, 5" deep organic soil w/ broad lvs, fine sand (runoff from rd?) on e side of rd, standing h2o not observed in rest of wetland. No flow - clear water
PCS | Headwater | 5/3/2006 | Headwater | Beaufort | Coastal Plain | 40658 | Further Downstream | routine | direct grab | TSS | 3.2 | mg/L |  | sampled 100' downstream from rd (200-300' from 30634) in ditched stream/wetland - h2o continuous, 5" deep organic soil w/ broad lvs, fine sand (runoff from rd?) on e side of rd, standing h2o not observed in rest of wetland. No flow - clear water
PCS | Headwater | 5/3/2006 | Headwater | Beaufort | Coastal Plain | 40658 | Further Downstream | routine | direct grab | Water, Temperature | 15.8 | oC |  | sampled 100' downstream from rd (200-300' from 30634) in ditched stream/wetland - h2o continuous, 5" deep organic soil w/ broad lvs, fine sand (runoff from rd?) on e side of rd, standing h2o not observed in rest of wetland. No flow - clear water
PCS | Headwater | 5/3/2006 | Headwater | Beaufort | Coastal Plain | 40658 | Further Downstream | routine | direct grab | Zinc | 20 | ug/L |  | sampled 100' downstream from rd (200-300' from 30634) in ditched stream/wetland - h2o continuous, 5" deep organic soil w/ broad lvs, fine sand (runoff from rd?) on e side of rd, standing h2o not observed in rest of wetland. No flow - clear water
PCS | Headwater | 4/24/2007 | Headwater | Beaufort | Coastal Plain | 40733 | Upstream | routine | not applicable | Air, Temperature | 24 | oC |  | h2o 4" deep, organic soil, sphagnum, slightly tannic, nof flow pool, 5x5'
PCS | Headwater | 4/24/2007 | Headwater | Beaufort | Coastal Plain | 40733 | Upstream | routine | direct grab | Ammonia | 0.02 | mg/L | Nondetect | h2o 4" deep, organic soil, sphagnum, slightly tannic, nof flow pool, 5x5'
PCS | Headwater | 4/24/2007 | Headwater | Beaufort | Coastal Plain | 40733 | Upstream | routine | direct grab | Calcium | 1.4 | mg/L |  | h2o 4" deep, organic soil, sphagnum, slightly tannic, nof flow pool, 5x5'
PCS | Headwater | 4/24/2007 | Headwater | Beaufort | Coastal Plain | 40733 | Upstream | routine | direct grab | Copper | 2.4 | ug/L |  | h2o 4" deep, organic soil, sphagnum, slightly tannic, nof flow pool, 5x5'
PCS | Headwater | 4/24/2007 | Headwater | Beaufort | Coastal Plain | 40733 | Upstream | routine | direct grab | Dissolved Oxygen (%) | 11.1 | % |  | h2o 4" deep, organic soil, sphagnum, slightly tannic, nof flow pool, 5x5'
PCS | Headwater | 4/24/2007 | Headwater | Beaufort | Coastal Plain | 40733 | Upstream | routine | direct grab | Dissolved Oxygen (mg/L) | 1.1 | mg/L |  | h2o 4" deep, organic soil, sphagnum, slightly tannic, nof flow pool, 5x5'
PCS | Headwater | 4/24/2007 | Headwater | Beaufort | Coastal Plain | 40733 | Upstream | routine | direct grab | DOC | 27 | mg/L |  | h2o 4" deep, organic soil, sphagnum, slightly tannic, nof flow pool, 5x5'
PCS | Headwater | 4/24/2007 | Headwater | Beaufort | Coastal Plain | 40733 | Upstream | routine | direct grab | Fecal Colliform | 370 | cfu/100 ml |  | h2o 4" deep, organic soil, sphagnum, slightly tannic, nof flow pool, 5x5'
PCS | Headwater | 4/24/2007 | Headwater | Beaufort | Coastal Plain | 40733 | Upstream | routine | direct grab | Lead | 10 | ug/L | Nondetect | h2o 4" deep, organic soil, sphagnum, slightly tannic, nof flow pool, 5x5'
PCS | Headwater | 4/24/2007 | Headwater | Beaufort | Coastal Plain | 40733 | Upstream | routine | direct grab | Magnesium | 0.38 | mg/L |  | h2o 4" deep, organic soil, sphagnum, slightly tannic, nof flow pool, 5x5'
PCS | Headwater | 4/24/2007 | Headwater | Beaufort | Coastal Plain | 40733 | Upstream | routine | direct grab | NO2+NO3 | 0.02 | mg/L | Nondetect | h2o 4" deep, organic soil, sphagnum, slightly tannic, nof flow pool, 5x5'
PCS | Headwater | 4/24/2007 | Headwater | Beaufort | Coastal Plain | 40733 | Upstream | routine | direct grab | pH | 3.69 | S.U. |  | h2o 4" deep, organic soil, sphagnum, slightly tannic, nof flow pool, 5x5'
PCS | Headwater | 4/24/2007 | Headwater | Beaufort | Coastal Plain | 40733 | Upstream | routine | direct grab | Phosphorus | 0.1 | mg/L |  | h2o 4" deep, organic soil, sphagnum, slightly tannic, nof flow pool, 5x5'
PCS | Headwater | 4/24/2007 | Headwater | Beaufort | Coastal Plain | 40733 | Upstream | routine | direct grab | Specific Conductivity | 102.4 | uS/cm |  | h2o 4" deep, organic soil, sphagnum, slightly tannic, nof flow pool, 5x5'
PCS | Headwater | 4/24/2007 | Headwater | Beaufort | Coastal Plain | 40733 | Upstream | routine | direct grab | TKN | 0.86 | mg/L |  | h2o 4" deep, organic soil, sphagnum, slightly tannic, nof flow pool, 5x5'
PCS | Headwater | 4/24/2007 | Headwater | Beaufort | Coastal Plain | 40733 | Upstream | routine | direct grab | TOC | 34 | mg/L |  | h2o 4" deep, organic soil, sphagnum, slightly tannic, nof flow pool, 5x5'
PCS | Headwater | 4/24/2007 | Headwater | Beaufort | Coastal Plain | 40733 | Upstream | routine | direct grab | TSS | 22 | mg/L |  | h2o 4" deep, organic soil, sphagnum, slightly tannic, nof flow pool, 5x5'
PCS | Headwater | 4/24/2007 | Headwater | Beaufort | Coastal Plain | 40733 | Upstream | routine | direct grab | Water, Temperature | 15.3 | oC |  | h2o 4" deep, organic soil, sphagnum, slightly tannic, nof flow pool, 5x5'
PCS | Headwater | 4/24/2007 | Headwater | Beaufort | Coastal Plain | 40733 | Upstream | routine | direct grab | Zinc | 38 | ug/L |  | h2o 4" deep, organic soil, sphagnum, slightly tannic, nof flow pool, 5x5'
PCS | Headwater | 4/24/2007 | Headwater | Beaufort | Coastal Plain | 40734 | Downstream | routine | not applicable | Air, Temperature | 24 | oC |  | 40734 was taken ~ 25' NE of30534 2" deep pool of h2o, 1x1' organic soil, clear, no flow, lvs tannic
PCS | Headwater | 4/24/2007 | Headwater | Beaufort | Coastal Plain | 40734 | Downstream | routine | bail | Ammonia | 0.02 | mg/L | Nondetect | 40734 was taken ~ 25' NE of30534 2" deep pool of h2o, 1x1' organic soil, clear, no flow, lvs tannic
PCS | Headwater | 4/24/2007 | Headwater | Beaufort | Coastal Plain | 40734 | Downstream | routine | bail | Calcium | 2 | mg/L |  | 40734 was taken ~ 25' NE of30534 2" deep pool of h2o, 1x1' organic soil, clear, no flow, lvs tannic
PCS | Headwater | 4/24/2007 | Headwater | Beaufort | Coastal Plain | 40734 | Downstream | routine | bail | Copper | 14 | ug/L |  | 40734 was taken ~ 25' NE of30534 2" deep pool of h2o, 1x1' organic soil, clear, no flow, lvs tannic
PCS | Headwater | 4/24/2007 | Headwater | Beaufort | Coastal Plain | 40734 | Downstream | routine | bail | Dissolved Oxygen (%) | 14.5 | % |  | 40734 was taken ~ 25' NE of30534 2" deep pool of h2o, 1x1' organic soil, clear, no flow, lvs tannic
PCS | Headwater | 4/24/2007 | Headwater | Beaufort | Coastal Plain | 40734 | Downstream | routine | bail | Dissolved Oxygen (mg/L) | 1.5 | mg/L |  | 40734 was taken ~ 25' NE of30534 2" deep pool of h2o, 1x1' organic soil, clear, no flow, lvs tannic
PCS | Headwater | 4/24/2007 | Headwater | Beaufort | Coastal Plain | 40734 | Downstream | routine | bail | DOC | 26 | mg/L |  | 40734 was taken ~ 25' NE of30534 2" deep pool of h2o, 1x1' organic soil, clear, no flow, lvs tannic
PCS | Headwater | 4/24/2007 | Headwater | Beaufort | Coastal Plain | 40734 | Downstream | routine | bail | Lead | 43 | ug/L |  | 40734 was taken ~ 25' NE of30534 2" deep pool of h2o, 1x1' organic soil, clear, no flow, lvs tannic
PCS | Headwater | 4/24/2007 | Headwater | Beaufort | Coastal Plain | 40734 | Downstream | routine | bail | Magnesium | 0.61 | mg/L |  | 40734 was taken ~ 25' NE of30534 2" deep pool of h2o, 1x1' organic soil, clear, no flow, lvs tannic
PCS | Headwater | 4/24/2007 | Headwater | Beaufort | Coastal Plain | 40734 | Downstream | routine | bail | NO2+NO3 | 0.02 | mg/L | Nondetect | 40734 was taken ~ 25' NE of30534 2" deep pool of h2o, 1x1' organic soil, clear, no flow, lvs tannic
PCS | Headwater | 4/24/2007 | Headwater | Beaufort | Coastal Plain | 40734 | Downstream | routine | bail | pH | 3.69 | S.U. |  | 40734 was taken ~ 25' NE of30534 2" deep pool of h2o, 1x1' organic soil, clear, no flow, lvs tannic
PCS | Headwater | 4/24/2007 | Headwater | Beaufort | Coastal Plain | 40734 | Downstream | routine | bail | Phosphorus | 0.85 | mg/L |  | 40734 was taken ~ 25' NE of30534 2" deep pool of h2o, 1x1' organic soil, clear, no flow, lvs tannic
PCS | Headwater | 4/24/2007 | Headwater | Beaufort | Coastal Plain | 40734 | Downstream | routine | bail | Specific Conductivity | 95.7 | uS/cm |  | 40734 was taken ~ 25' NE of30534 2" deep pool of h2o, 1x1' organic soil, clear, no flow, lvs tannic
PCS | Headwater | 4/24/2007 | Headwater | Beaufort | Coastal Plain | 40734 | Downstream | routine | bail | TKN | 1.9 | mg/L |  | 40734 was taken ~ 25' NE of30534 2" deep pool of h2o, 1x1' organic soil, clear, no flow, lvs tannic
PCS | Headwater | 4/24/2007 | Headwater | Beaufort | Coastal Plain | 40734 | Downstream | routine | bail | TOC | 290 | mg/L |  | 40734 was taken ~ 25' NE of30534 2" deep pool of h2o, 1x1' organic soil, clear, no flow, lvs tannic
PCS | Headwater | 4/24/2007 | Headwater | Beaufort | Coastal Plain | 40734 | Downstream | routine | bail | TSS | 630 | mg/L |  | 40734 was taken ~ 25' NE of30534 2" deep pool of h2o, 1x1' organic soil, clear, no flow, lvs tannic
PCS | Headwater | 4/24/2007 | Headwater | Beaufort | Coastal Plain | 40734 | Downstream | routine | bail | Water, Temperature | 16.5 | oC |  | 40734 was taken ~ 25' NE of30534 2" deep pool of h2o, 1x1' organic soil, clear, no flow, lvs tannic
PCS | Headwater | 4/24/2007 | Headwater | Beaufort | Coastal Plain | 40734 | Downstream | routine | bail | Zinc | 41 | ug/L |  | 40734 was taken ~ 25' NE of30534 2" deep pool of h2o, 1x1' organic soil, clear, no flow, lvs tannic
PCS | Headwater | 4/24/2007 | Headwater | Beaufort | Coastal Plain | 40758 | Further Downstream | routine | not applicable | Air, Temperature | 23 | oC |  | 5" deep channelized stream in wetland, clear, little flow, tannic sandy substrate w/ lvs
PCS | Headwater | 4/24/2007 | Headwater | Beaufort | Coastal Plain | 40758 | Further Downstream | routine | direct grab | Ammonia | 0.02 | mg/L | Nondetect | 5" deep channelized stream in wetland, clear, little flow, tannic sandy substrate w/ lvs
PCS | Headwater | 4/24/2007 | Headwater | Beaufort | Coastal Plain | 40758 | Further Downstream | routine | direct grab | Calcium | 1.4 | mg/L |  | 5" deep channelized stream in wetland, clear, little flow, tannic sandy substrate w/ lvs
PCS | Headwater | 4/24/2007 | Headwater | Beaufort | Coastal Plain | 40758 | Further Downstream | routine | direct grab | Copper | 2 | ug/L | Nondetect | 5" deep channelized stream in wetland, clear, little flow, tannic sandy substrate w/ lvs
PCS | Headwater | 4/24/2007 | Headwater | Beaufort | Coastal Plain | 40758 | Further Downstream | routine | direct grab | Dissolved Oxygen (%) | 14 | % |  | 5" deep channelized stream in wetland, clear, little flow, tannic sandy substrate w/ lvs
PCS | Headwater | 4/24/2007 | Headwater | Beaufort | Coastal Plain | 40758 | Further Downstream | routine | direct grab | Dissolved Oxygen (mg/L) | 1.4 | mg/L |  | 5" deep channelized stream in wetland, clear, little flow, tannic sandy substrate w/ lvs
PCS | Headwater | 4/24/2007 | Headwater | Beaufort | Coastal Plain | 40758 | Further Downstream | routine | direct grab | DOC | 16 | mg/L |  | 5" deep channelized stream in wetland, clear, little flow, tannic sandy substrate w/ lvs
PCS | Headwater | 4/24/2007 | Headwater | Beaufort | Coastal Plain | 40758 | Further Downstream | routine | direct grab | Fecal Colliform | 1 | cfu/100 ml |  | 5" deep channelized stream in wetland, clear, little flow, tannic sandy substrate w/ lvs
PCS | Headwater | 4/24/2007 | Headwater | Beaufort | Coastal Plain | 40758 | Further Downstream | routine | direct grab | Lead | 10 | ug/L | Nondetect | 5" deep channelized stream in wetland, clear, little flow, tannic sandy substrate w/ lvs
PCS | Headwater | 4/24/2007 | Headwater | Beaufort | Coastal Plain | 40758 | Further Downstream | routine | direct grab | Magnesium | 0.46 | mg/L |  | 5" deep channelized stream in wetland, clear, little flow, tannic sandy substrate w/ lvs
PCS | Headwater | 4/24/2007 | Headwater | Beaufort | Coastal Plain | 40758 | Further Downstream | routine | direct grab | NO2+NO3 | 0.02 | mg/L | Nondetect | 5" deep channelized stream in wetland, clear, little flow, tannic sandy substrate w/ lvs
PCS | Headwater | 4/24/2007 | Headwater | Beaufort | Coastal Plain | 40758 | Further Downstream | routine | direct grab | pH | 3.87 | S.U. |  | 5" deep channelized stream in wetland, clear, little flow, tannic sandy substrate w/ lvs
PCS | Headwater | 4/24/2007 | Headwater | Beaufort | Coastal Plain | 40758 | Further Downstream | routine | direct grab | Phosphorus | 0.05 | mg/L |  | 5" deep channelized stream in wetland, clear, little flow, tannic sandy substrate w/ lvs
PCS | Headwater | 4/24/2007 | Headwater | Beaufort | Coastal Plain | 40758 | Further Downstream | routine | direct grab | Specific Conductivity | 82.1 | uS/cm |  | 5" deep channelized stream in wetland, clear, little flow, tannic sandy substrate w/ lvs
PCS | Headwater | 4/24/2007 | Headwater | Beaufort | Coastal Plain | 40758 | Further Downstream | routine | direct grab | TKN | 0.4 | mg/L |  | 5" deep channelized stream in wetland, clear, little flow, tannic sandy substrate w/ lvs
PCS | Headwater | 4/24/2007 | Headwater | Beaufort | Coastal Plain | 40758 | Further Downstream | routine | direct grab | TOC | 19 | mg/L |  | 5" deep channelized stream in wetland, clear, little flow, tannic sandy substrate w/ lvs
PCS | Headwater | 4/24/2007 | Headwater | Beaufort | Coastal Plain | 40758 | Further Downstream | routine | direct grab | TSS | 5.8 | mg/L |  | 5" deep channelized stream in wetland, clear, little flow, tannic sandy substrate w/ lvs
PCS | Headwater | 4/24/2007 | Headwater | Beaufort | Coastal Plain | 40758 | Further Downstream | routine | direct grab | Water, Temperature | 15.3 | oC |  | 5" deep channelized stream in wetland, clear, little flow, tannic sandy substrate w/ lvs
PCS | Headwater | 4/24/2007 | Headwater | Beaufort | Coastal Plain | 40758 | Further Downstream | routine | direct grab | Zinc | 16 | ug/L |  | 5" deep channelized stream in wetland, clear, little flow, tannic sandy substrate w/ lvs
PCS | Headwater | 5/6/2008 | Headwater | Beaufort | Coastal Plain | 40833 | Upstream | routine | not applicable | Air, Temperature | 23 | oC |  | water collected at edge of spagnum 12"x8", ~5" deep, clear no flow, leaf litter
PCS | Headwater | 5/6/2008 | Headwater | Beaufort | Coastal Plain | 40833 | Upstream | routine | direct grab | Water, Temperature | 17.4 | oC |  | water collected at edge of spagnum 12"x8", ~5" deep, clear no flow, leaf litter
PCS | Headwater | 5/6/2008 | Headwater | Beaufort | Coastal Plain | 40833 | Upstream | routine | direct grab | Ammonia | 0.02 | mg/L | Nondetect | water collected at edge of spagnum 12"x8", ~5" deep, clear no flow, leaf litter
PCS | Headwater | 5/6/2008 | Headwater | Beaufort | Coastal Plain | 40833 | Upstream | routine | direct grab | Calcium | 2.5 | mg/L |  | water collected at edge of spagnum 12"x8", ~5" deep, clear no flow, leaf litter
PCS | Headwater | 5/6/2008 | Headwater | Beaufort | Coastal Plain | 40833 | Upstream | routine | direct grab | Copper | 4.9 | ug/L |  | water collected at edge of spagnum 12"x8", ~5" deep, clear no flow, leaf litter
PCS | Headwater | 5/6/2008 | Headwater | Beaufort | Coastal Plain | 40833 | Upstream | routine | direct grab | Dissolved Oxygen (%) | 10.3 | % |  | water collected at edge of spagnum 12"x8", ~5" deep, clear no flow, leaf litter
PCS | Headwater | 5/6/2008 | Headwater | Beaufort | Coastal Plain | 40833 | Upstream | routine | direct grab | Dissolved Oxygen (mg/L) | 1.01 | mg/L |  | water collected at edge of spagnum 12"x8", ~5" deep, clear no flow, leaf litter
PCS | Headwater | 5/6/2008 | Headwater | Beaufort | Coastal Plain | 40833 | Upstream | routine | direct grab | DOC | 19 | mg/L |  | water collected at edge of spagnum 12"x8", ~5" deep, clear no flow, leaf litter
PCS | Headwater | 5/6/2008 | Headwater | Beaufort | Coastal Plain | 40833 | Upstream | routine | direct grab | Fecal Colliform | 12 | cfu/100 ml |  | water collected at edge of spagnum 12"x8", ~5" deep, clear no flow, leaf litter
PCS | Headwater | 5/6/2008 | Headwater | Beaufort | Coastal Plain | 40833 | Upstream | routine | direct grab | Lead | 10 | ug/L | Nondetect | water collected at edge of spagnum 12"x8", ~5" deep, clear no flow, leaf litter
PCS | Headwater | 5/6/2008 | Headwater | Beaufort | Coastal Plain | 40833 | Upstream | routine | direct grab | Magnesium | 0.68 | mg/L |  | water collected at edge of spagnum 12"x8", ~5" deep, clear no flow, leaf litter
PCS | Headwater | 5/6/2008 | Headwater | Beaufort | Coastal Plain | 40833 | Upstream | routine | direct grab | NO2+NO3 | 0.02 | mg/L | Nondetect | water collected at edge of spagnum 12"x8", ~5" deep, clear no flow, leaf litter
PCS | Headwater | 5/6/2008 | Headwater | Beaufort | Coastal Plain | 40833 | Upstream | routine | direct grab | pH | 3.45 | S.U. |  | water collected at edge of spagnum 12"x8", ~5" deep, clear no flow, leaf litter
PCS | Headwater | 5/6/2008 | Headwater | Beaufort | Coastal Plain | 40833 | Upstream | routine | direct grab | Phosphorus | 0.14 | mg/L |  | water collected at edge of spagnum 12"x8", ~5" deep, clear no flow, leaf litter
PCS | Headwater | 5/6/2008 | Headwater | Beaufort | Coastal Plain | 40833 | Upstream | routine | direct grab | Specific Conductivity | 158.5 | uS/cm |  | water collected at edge of spagnum 12"x8", ~5" deep, clear no flow, leaf litter
PCS | Headwater | 5/6/2008 | Headwater | Beaufort | Coastal Plain | 40833 | Upstream | routine | direct grab | TKN | 1.6 | mg/L |  | water collected at edge of spagnum 12"x8", ~5" deep, clear no flow, leaf litter
PCS | Headwater | 5/6/2008 | Headwater | Beaufort | Coastal Plain | 40833 | Upstream | routine | direct grab | TOC | 27 | mg/L |  | water collected at edge of spagnum 12"x8", ~5" deep, clear no flow, leaf litter
PCS | Headwater | 5/6/2008 | Headwater | Beaufort | Coastal Plain | 40833 | Upstream | routine | direct grab | TSS | 60 | mg/L |  | water collected at edge of spagnum 12"x8", ~5" deep, clear no flow, leaf litter
PCS | Headwater | 5/6/2008 | Headwater | Beaufort | Coastal Plain | 40833 | Upstream | routine | direct grab | Zinc | 43 | ug/L |  | water collected at edge of spagnum 12"x8", ~5" deep, clear no flow, leaf litter
PCS | Headwater | 5/6/2008 | Headwater | Beaufort | Coastal Plain | 40834 | Downstream | routine | not applicable | Air, Temperature | 23 | oC |  | sample taken @ 30534, 8" by 6", 3" deep, lvs, non flow in pool
PCS | Headwater | 5/6/2008 | Headwater | Beaufort | Coastal Plain | 40834 | Downstream | routine | bail | Fecal Colliform | 2000 | cfu/100 ml |  | sample taken @ 30534, 8" by 6", 3" deep, lvs, non flow in pool
PCS | Headwater | 5/6/2008 | Headwater | Beaufort | Coastal Plain | 40834 | Downstream | routine | bail | Ammonia | 0.07 | mg/L |  | sample taken @ 30534, 8" by 6", 3" deep, lvs, non flow in pool
PCS | Headwater | 5/6/2008 | Headwater | Beaufort | Coastal Plain | 40834 | Downstream | routine | bail | Calcium | 6.7 | mg/L |  | sample taken @ 30534, 8" by 6", 3" deep, lvs, non flow in pool
PCS | Headwater | 5/6/2008 | Headwater | Beaufort | Coastal Plain | 40834 | Downstream | routine | bail | Copper | 55 | ug/L |  | sample taken @ 30534, 8" by 6", 3" deep, lvs, non flow in pool
PCS | Headwater | 5/6/2008 | Headwater | Beaufort | Coastal Plain | 40834 | Downstream | routine | bail | Dissolved Oxygen (%) | 17.1 | % |  | sample taken @ 30534, 8" by 6", 3" deep, lvs, non flow in pool
PCS | Headwater | 5/6/2008 | Headwater | Beaufort | Coastal Plain | 40834 | Downstream | routine | bail | Dissolved Oxygen (mg/L) | 1.83 | mg/L |  | sample taken @ 30534, 8" by 6", 3" deep, lvs, non flow in pool
PCS | Headwater | 5/6/2008 | Headwater | Beaufort | Coastal Plain | 40834 | Downstream | routine | bail | DOC | 18 | mg/L |  | sample taken @ 30534, 8" by 6", 3" deep, lvs, non flow in pool
PCS | Headwater | 5/6/2008 | Headwater | Beaufort | Coastal Plain | 40834 | Downstream | routine | bail | Lead | 13 | ug/L |  | sample taken @ 30534, 8" by 6", 3" deep, lvs, non flow in pool
PCS | Headwater | 5/6/2008 | Headwater | Beaufort | Coastal Plain | 40834 | Downstream | routine | bail | Magnesium | 0.75 | mg/L |  | sample taken @ 30534, 8" by 6", 3" deep, lvs, non flow in pool
PCS | Headwater | 5/6/2008 | Headwater | Beaufort | Coastal Plain | 40834 | Downstream | routine | bail | NO2+NO3 | 0.02 | mg/L | Nondetect | sample taken @ 30534, 8" by 6", 3" deep, lvs, non flow in pool
PCS | Headwater | 5/6/2008 | Headwater | Beaufort | Coastal Plain | 40834 | Downstream | routine | bail | pH | 2.54 | S.U. |  | sample taken @ 30534, 8" by 6", 3" deep, lvs, non flow in pool
PCS | Headwater | 5/6/2008 | Headwater | Beaufort | Coastal Plain | 40834 | Downstream | routine | bail | Phosphorus | 1.3 | mg/L |  | sample taken @ 30534, 8" by 6", 3" deep, lvs, non flow in pool
PCS | Headwater | 5/6/2008 | Headwater | Beaufort | Coastal Plain | 40834 | Downstream | routine | bail | Specific Conductivity | 77.1 | uS/cm |  | sample taken @ 30534, 8" by 6", 3" deep, lvs, non flow in pool
PCS | Headwater | 5/6/2008 | Headwater | Beaufort | Coastal Plain | 40834 | Downstream | routine | bail | TKN | 2.8 | mg/L |  | sample taken @ 30534, 8" by 6", 3" deep, lvs, non flow in pool
PCS | Headwater | 5/6/2008 | Headwater | Beaufort | Coastal Plain | 40834 | Downstream | routine | bail | TOC | 43 | mg/L |  | sample taken @ 30534, 8" by 6", 3" deep, lvs, non flow in pool
PCS | Headwater | 5/6/2008 | Headwater | Beaufort | Coastal Plain | 40834 | Downstream | routine | bail | TSS | 61 | mg/L |  | sample taken @ 30534, 8" by 6", 3" deep, lvs, non flow in pool
PCS | Headwater | 5/6/2008 | Headwater | Beaufort | Coastal Plain | 40834 | Downstream | routine | bail | Water, Temperature | 17.9 | oC |  | sample taken @ 30534, 8" by 6", 3" deep, lvs, non flow in pool
PCS | Headwater | 5/6/2008 | Headwater | Beaufort | Coastal Plain | 40834 | Downstream | routine | bail | Zinc | 190 | ug/L |  | sample taken @ 30534, 8" by 6", 3" deep, lvs, non flow in pool
PCS | Headwater | 5/6/2008 | Headwater | Beaufort | Coastal Plain | 40858 | Further Downstream | routine | not applicable | Air, Temperature | 23.5 | oC |  | sample taken from a stream / chanelized stream (perennial) approx 1.5 m wide, 12-18" deep, tannic, little flow, abundant lf litter and muddy substrate
PCS | Headwater | 5/6/2008 | Headwater | Beaufort | Coastal Plain | 40858 | Further Downstream | routine | direct grab | Fecal Colliform | 8 | cfu/100 ml |  | sample taken from a stream / chanelized stream (perennial) approx 1.5 m wide, 12-18" deep, tannic, little flow, abundant lf litter and muddy substrate
PCS | Headwater | 5/6/2008 | Headwater | Beaufort | Coastal Plain | 40858 | Further Downstream | routine | direct grab | Ammonia | 0.02 | mg/L | Nondetect | sample taken from a stream / chanelized stream (perennial) approx 1.5 m wide, 12-18" deep, tannic, little flow, abundant lf litter and muddy substrate
PCS | Headwater | 5/6/2008 | Headwater | Beaufort | Coastal Plain | 40858 | Further Downstream | routine | direct grab | Calcium | 1.9 | mg/L |  | sample taken from a stream / chanelized stream (perennial) approx 1.5 m wide, 12-18" deep, tannic, little flow, abundant lf litter and muddy substrate
PCS | Headwater | 5/6/2008 | Headwater | Beaufort | Coastal Plain | 40858 | Further Downstream | routine | direct grab | Copper | 2 | ug/L | Nondetect | sample taken from a stream / chanelized stream (perennial) approx 1.5 m wide, 12-18" deep, tannic, little flow, abundant lf litter and muddy substrate
PCS | Headwater | 5/6/2008 | Headwater | Beaufort | Coastal Plain | 40858 | Further Downstream | routine | direct grab | Dissolved Oxygen (%) | 20.7 | % |  | sample taken from a stream / chanelized stream (perennial) approx 1.5 m wide, 12-18" deep, tannic, little flow, abundant lf litter and muddy substrate
PCS | Headwater | 5/6/2008 | Headwater | Beaufort | Coastal Plain | 40858 | Further Downstream | routine | direct grab | Dissolved Oxygen (mg/L) | 2.03 | mg/L |  | sample taken from a stream / chanelized stream (perennial) approx 1.5 m wide, 12-18" deep, tannic, little flow, abundant lf litter and muddy substrate
PCS | Headwater | 5/6/2008 | Headwater | Beaufort | Coastal Plain | 40858 | Further Downstream | routine | direct grab | DOC | 13 | mg/L |  | sample taken from a stream / chanelized stream (perennial) approx 1.5 m wide, 12-18" deep, tannic, little flow, abundant lf litter and muddy substrate
PCS | Headwater | 5/6/2008 | Headwater | Beaufort | Coastal Plain | 40858 | Further Downstream | routine | direct grab | Lead | 10 | ug/L | Nondetect | sample taken from a stream / chanelized stream (perennial) approx 1.5 m wide, 12-18" deep, tannic, little flow, abundant lf litter and muddy substrate
PCS | Headwater | 5/6/2008 | Headwater | Beaufort | Coastal Plain | 40858 | Further Downstream | routine | direct grab | Magnesium | 0.61 | mg/L |  | sample taken from a stream / chanelized stream (perennial) approx 1.5 m wide, 12-18" deep, tannic, little flow, abundant lf litter and muddy substrate
PCS | Headwater | 5/6/2008 | Headwater | Beaufort | Coastal Plain | 40858 | Further Downstream | routine | direct grab | NO2+NO3 | 0.02 | mg/L | Nondetect | sample taken from a stream / chanelized stream (perennial) approx 1.5 m wide, 12-18" deep, tannic, little flow, abundant lf litter and muddy substrate
PCS | Headwater | 5/6/2008 | Headwater | Beaufort | Coastal Plain | 40858 | Further Downstream | routine | direct grab | pH | 3.49 | S.U. |  | sample taken from a stream / chanelized stream (perennial) approx 1.5 m wide, 12-18" deep, tannic, little flow, abundant lf litter and muddy substrate
PCS | Headwater | 5/6/2008 | Headwater | Beaufort | Coastal Plain | 40858 | Further Downstream | routine | direct grab | Phosphorus | 0.04 | mg/L |  | sample taken from a stream / chanelized stream (perennial) approx 1.5 m wide, 12-18" deep, tannic, little flow, abundant lf litter and muddy substrate
PCS | Headwater | 5/6/2008 | Headwater | Beaufort | Coastal Plain | 40858 | Further Downstream | routine | direct grab | Specific Conductivity | 94.5 | uS/cm |  | sample taken from a stream / chanelized stream (perennial) approx 1.5 m wide, 12-18" deep, tannic, little flow, abundant lf litter and muddy substrate
PCS | Headwater | 5/6/2008 | Headwater | Beaufort | Coastal Plain | 40858 | Further Downstream | routine | direct grab | TKN | 0.45 | mg/L |  | sample taken from a stream / chanelized stream (perennial) approx 1.5 m wide, 12-18" deep, tannic, little flow, abundant lf litter and muddy substrate
PCS | Headwater | 5/6/2008 | Headwater | Beaufort | Coastal Plain | 40858 | Further Downstream | routine | direct grab | TOC | 15 | mg/L |  | sample taken from a stream / chanelized stream (perennial) approx 1.5 m wide, 12-18" deep, tannic, little flow, abundant lf litter and muddy substrate
PCS | Headwater | 5/6/2008 | Headwater | Beaufort | Coastal Plain | 40858 | Further Downstream | routine | direct grab | TSS | 6.2 | mg/L | Nondetect | sample taken from a stream / chanelized stream (perennial) approx 1.5 m wide, 12-18" deep, tannic, little flow, abundant lf litter and muddy substrate
PCS | Headwater | 5/6/2008 | Headwater | Beaufort | Coastal Plain | 40858 | Further Downstream | routine | direct grab | Water, Temperature | 17.5 | oC |  | sample taken from a stream / chanelized stream (perennial) approx 1.5 m wide, 12-18" deep, tannic, little flow, abundant lf litter and muddy substrate
PCS | Headwater | 5/6/2008 | Headwater | Beaufort | Coastal Plain | 40858 | Further Downstream | routine | direct grab | Zinc | 16 | ug/L |  | sample taken from a stream / chanelized stream (perennial) approx 1.5 m wide, 12-18" deep, tannic, little flow, abundant lf litter and muddy substrate
PCS | Headwater | 4/14/2011 | Headwater | Beaufort | Coastal Plain | 41158 | Further Downstream | routine | direct grab | Air, Temperature | 20 | oC |  | tannic, 6" deep no obvious flow, 3"wide ditch with water
PCS | Headwater | 4/14/2011 | Headwater | Beaufort | Coastal Plain | 41158 | Further Downstream | routine | direct grab | Ammonia | 0.03 | mg/L as N |  | tannic, 6" deep no obvious flow, 3"wide ditch with water
PCS | Headwater | 4/14/2011 | Headwater | Beaufort | Coastal Plain | 41158 | Further Downstream | routine | direct grab | Calcium | 2.8 | mg/L |  | tannic, 6" deep no obvious flow, 3"wide ditch with water
PCS | Headwater | 4/14/2011 | Headwater | Beaufort | Coastal Plain | 41158 | Further Downstream | routine | direct grab | Copper | 5.4 | ug/L |  | tannic, 6" deep no obvious flow, 3"wide ditch with water
PCS | Headwater | 4/14/2011 | Headwater | Beaufort | Coastal Plain | 41158 | Further Downstream | routine | direct grab | Dissolved Oxygen (%) | 25 | % |  | tannic, 6" deep no obvious flow, 3"wide ditch with water
PCS | Headwater | 4/14/2011 | Headwater | Beaufort | Coastal Plain | 41158 | Further Downstream | routine | direct grab | Dissolved Oxygen (mg/L) | 2.6 | mg/L |  | tannic, 6" deep no obvious flow, 3"wide ditch with water
PCS | Headwater | 4/14/2011 | Headwater | Beaufort | Coastal Plain | 41158 | Further Downstream | routine | direct grab | DOC | 8.7 | mg/L |  | tannic, 6" deep no obvious flow, 3"wide ditch with water
PCS | Headwater | 4/14/2011 | Headwater | Beaufort | Coastal Plain | 41158 | Further Downstream | routine | direct grab | Fecal Colliform | 7 | cfu/100 ml |  | tannic, 6" deep no obvious flow, 3"wide ditch with water
PCS | Headwater | 4/14/2011 | Headwater | Beaufort | Coastal Plain | 41158 | Further Downstream | routine | direct grab | Lead | 19 | ug/L |  | tannic, 6" deep no obvious flow, 3"wide ditch with water
PCS | Headwater | 4/14/2011 | Headwater | Beaufort | Coastal Plain | 41158 | Further Downstream | routine | direct grab | Magnesium | 0.57 | mg/L |  | tannic, 6" deep no obvious flow, 3"wide ditch with water
PCS | Headwater | 4/14/2011 | Headwater | Beaufort | Coastal Plain | 41158 | Further Downstream | routine | direct grab | NO2+NO3 | 0.02 | mg/L as N | Nondetect | tannic, 6" deep no obvious flow, 3"wide ditch with water
PCS | Headwater | 4/14/2011 | Headwater | Beaufort | Coastal Plain | 41158 | Further Downstream | routine | direct grab | pH | 3.4 | S.U. |  | tannic, 6" deep no obvious flow, 3"wide ditch with water
PCS | Headwater | 4/14/2011 | Headwater | Beaufort | Coastal Plain | 41158 | Further Downstream | routine | direct grab | Phosphorus | 1.3 | mg/L as P |  | tannic, 6" deep no obvious flow, 3"wide ditch with water
PCS | Headwater | 4/14/2011 | Headwater | Beaufort | Coastal Plain | 41158 | Further Downstream | routine | direct grab | Specific Conductivity | 72 | uS/cm |  | tannic, 6" deep no obvious flow, 3"wide ditch with water
PCS | Headwater | 4/14/2011 | Headwater | Beaufort | Coastal Plain | 41158 | Further Downstream | routine | direct grab | TKN | 8.7 | mg/L as N |  | tannic, 6" deep no obvious flow, 3"wide ditch with water
PCS | Headwater | 4/14/2011 | Headwater | Beaufort | Coastal Plain | 41158 | Further Downstream | routine | direct grab | TOC | 240 | mg/L |  | tannic, 6" deep no obvious flow, 3"wide ditch with water
PCS | Headwater | 4/14/2011 | Headwater | Beaufort | Coastal Plain | 41158 | Further Downstream | routine | direct grab | TSS | 201 | mg/L |  | tannic, 6" deep no obvious flow, 3"wide ditch with water
PCS | Headwater | 4/14/2011 | Headwater | Beaufort | Coastal Plain | 41158 | Further Downstream | routine | direct grab | Water, Temperature | 15 | oC |  | tannic, 6" deep no obvious flow, 3"wide ditch with water
PCS | Headwater | 4/14/2011 | Headwater | Beaufort | Coastal Plain | 41158 | Further Downstream | routine | direct grab | Zinc | 24 | ug/L |  | tannic, 6" deep no obvious flow, 3"wide ditch with water
PCS | Headwater | 6/3/2009 | Headwater | Beaufort | Coastal Plain | 50933 | Upstream | routine | not applicable | Air, Temperature | 31 | oC |  | site is dry
PCS | Headwater | 6/3/2009 | Headwater | Beaufort | Coastal Plain | 50934 | Downstream | routine | not applicable | Air, Temperature | 31 | oC |  | site is dry
PCS | Headwater | 6/2/2010 | Headwater | Beaufort | Coastal Plain | 51058 | Further Downstream | routine | bail | Air, Temperature | 0 | oC |  | 3" of h20 in 2-3' wide ditch. Muck + leaf substrate, no perceptible flow, tannic, sampled @ 40658
PCS | Headwater | 6/2/2010 | Headwater | Beaufort | Coastal Plain | 51058 | Further Downstream | routine | bail | Ammonia | 0.08 | mg/L as N |  | 3" of h20 in 2-3' wide ditch. Muck + leaf substrate, no perceptible flow, tannic, sampled @ 40658
PCS | Headwater | 6/2/2010 | Headwater | Beaufort | Coastal Plain | 51058 | Further Downstream | routine | bail | Calcium | 2.6 | mg/L |  | 3" of h20 in 2-3' wide ditch. Muck + leaf substrate, no perceptible flow, tannic, sampled @ 40658
PCS | Headwater | 6/2/2010 | Headwater | Beaufort | Coastal Plain | 51058 | Further Downstream | routine | bail | Copper | 2 | ug/L | Nondetect | 3" of h20 in 2-3' wide ditch. Muck + leaf substrate, no perceptible flow, tannic, sampled @ 40658
PCS | Headwater | 6/2/2010 | Headwater | Beaufort | Coastal Plain | 51058 | Further Downstream | routine | bail | Dissolved Oxygen (%) | 27.3 | % |  | 3" of h20 in 2-3' wide ditch. Muck + leaf substrate, no perceptible flow, tannic, sampled @ 40658
PCS | Headwater | 6/2/2010 | Headwater | Beaufort | Coastal Plain | 51058 | Further Downstream | routine | bail | Dissolved Oxygen (mg/L) | 2.4 | mg/L |  | 3" of h20 in 2-3' wide ditch. Muck + leaf substrate, no perceptible flow, tannic, sampled @ 40658
PCS | Headwater | 6/2/2010 | Headwater | Beaufort | Coastal Plain | 51058 | Further Downstream | routine | bail | DOC | 13 | mg/L |  | 3" of h20 in 2-3' wide ditch. Muck + leaf substrate, no perceptible flow, tannic, sampled @ 40658
PCS | Headwater | 6/2/2010 | Headwater | Beaufort | Coastal Plain | 51058 | Further Downstream | routine | bail | Fecal Colliform | 420 | cfu/100 ml |  | 3" of h20 in 2-3' wide ditch. Muck + leaf substrate, no perceptible flow, tannic, sampled @ 40658
PCS | Headwater | 6/2/2010 | Headwater | Beaufort | Coastal Plain | 51058 | Further Downstream | routine | bail | Lead | 10 | ug/L | Nondetect | 3" of h20 in 2-3' wide ditch. Muck + leaf substrate, no perceptible flow, tannic, sampled @ 40658
PCS | Headwater | 6/2/2010 | Headwater | Beaufort | Coastal Plain | 51058 | Further Downstream | routine | bail | Magnesium | 0.49 | mg/L |  | 3" of h20 in 2-3' wide ditch. Muck + leaf substrate, no perceptible flow, tannic, sampled @ 40658
PCS | Headwater | 6/2/2010 | Headwater | Beaufort | Coastal Plain | 51058 | Further Downstream | routine | bail | NO2+NO3 | 0.02 | mg/L as N | Nondetect | 3" of h20 in 2-3' wide ditch. Muck + leaf substrate, no perceptible flow, tannic, sampled @ 40658
PCS | Headwater | 6/2/2010 | Headwater | Beaufort | Coastal Plain | 51058 | Further Downstream | routine | bail | pH | 3.65 | S.U. |  | 3" of h20 in 2-3' wide ditch. Muck + leaf substrate, no perceptible flow, tannic, sampled @ 40658
PCS | Headwater | 6/2/2010 | Headwater | Beaufort | Coastal Plain | 51058 | Further Downstream | routine | bail | Phosphorus | 0.23 | mg/L as P |  | 3" of h20 in 2-3' wide ditch. Muck + leaf substrate, no perceptible flow, tannic, sampled @ 40658
PCS | Headwater | 6/2/2010 | Headwater | Beaufort | Coastal Plain | 51058 | Further Downstream | routine | bail | Specific Conductivity | 63.8 | uS/cm |  | 3" of h20 in 2-3' wide ditch. Muck + leaf substrate, no perceptible flow, tannic, sampled @ 40658
PCS | Headwater | 6/2/2010 | Headwater | Beaufort | Coastal Plain | 51058 | Further Downstream | routine | bail | TKN | 0.92 | mg/L as N |  | 3" of h20 in 2-3' wide ditch. Muck + leaf substrate, no perceptible flow, tannic, sampled @ 40658
PCS | Headwater | 6/2/2010 | Headwater | Beaufort | Coastal Plain | 51058 | Further Downstream | routine | bail | TOC | 14 | mg/L |  | 3" of h20 in 2-3' wide ditch. Muck + leaf substrate, no perceptible flow, tannic, sampled @ 40658
PCS | Headwater | 6/2/2010 | Headwater | Beaufort | Coastal Plain | 51058 | Further Downstream | routine | bail | TSS | 75 | mg/L |  | 3" of h20 in 2-3' wide ditch. Muck + leaf substrate, no perceptible flow, tannic, sampled @ 40658
PCS | Headwater | 6/2/2010 | Headwater | Beaufort | Coastal Plain | 51058 | Further Downstream | routine | bail | Water, Temperature | 21 | oC |  | 3" of h20 in 2-3' wide ditch. Muck + leaf substrate, no perceptible flow, tannic, sampled @ 40658
PCS | Headwater | 6/2/2010 | Headwater | Beaufort | Coastal Plain | 51058 | Further Downstream | routine | bail | Zinc | 14 | ug/L |  | 3" of h20 in 2-3' wide ditch. Muck + leaf substrate, no perceptible flow, tannic, sampled @ 40658
PCS | Headwater | 8/2/2005 | Headwater | Beaufort | Coastal Plain | 70533 | Upstream | routine | bail | Air, Temperature | 27.78 | oC |  | 2-3" deep standing 5x5' pooled h2o @ site 30533; sphagnum moss; sampled w/o gloves
PCS | Headwater | 8/2/2005 | Headwater | Beaufort | Coastal Plain | 70533 | Upstream | duplicate | bail | Ammonia | 0.045 | mg/L |  | Duplicate Ave
PCS | Headwater | 8/2/2005 | Headwater | Beaufort | Coastal Plain | 70533 | Upstream | duplicate | bail | Calcium | 1.45 | ug/L |  | Duplicate Ave
PCS | Headwater | 8/2/2005 | Headwater | Beaufort | Coastal Plain | 70533 | Upstream | duplicate | bail | Copper | 22 | ug/L |  | Duplicate Ave
PCS | Headwater | 8/2/2005 | Headwater | Beaufort | Coastal Plain | 70533 | Upstream | routine | bail | Dissolved Oxygen (%) | 8 | % |  | 2-3" deep standing 5x5' pooled h2o @ site 30533; sphagnum moss; sampled w/o gloves
PCS | Headwater | 8/2/2005 | Headwater | Beaufort | Coastal Plain | 70533 | Upstream | routine | bail | Dissolved Oxygen (mg/L) | 0.7 | mg/L |  | 2-3" deep standing 5x5' pooled h2o @ site 30533; sphagnum moss; sampled w/o gloves
PCS | Headwater | 8/2/2005 | Headwater | Beaufort | Coastal Plain | 70533 | Upstream | duplicate | bail | Fecal Colliform | 130 | cfu/100 ml |  | Duplicate Ave
PCS | Headwater | 8/2/2005 | Headwater | Beaufort | Coastal Plain | 70533 | Upstream | duplicate | bail | Lead | 10 | ug/L |  | Duplicate Ave
PCS | Headwater | 8/2/2005 | Headwater | Beaufort | Coastal Plain | 70533 | Upstream | duplicate | bail | Magnesium | 0.385 | ug/L |  | Duplicate Ave
PCS | Headwater | 8/2/2005 | Headwater | Beaufort | Coastal Plain | 70533 | Upstream | duplicate | bail | NO2+NO3 | 0.02 | mg/L |  | Duplicate Ave
PCS | Headwater | 8/2/2005 | Headwater | Beaufort | Coastal Plain | 70533 | Upstream | routine | bail | pH | 3.69 | S.U. |  | 2-3" deep standing 5x5' pooled h2o @ site 30533; sphagnum moss; sampled w/o gloves
PCS | Headwater | 8/2/2005 | Headwater | Beaufort | Coastal Plain | 70533 | Upstream | duplicate | bail | Phosphorus | 0.24 | mg/L |  | Duplicate Ave
PCS | Headwater | 8/2/2005 | Headwater | Beaufort | Coastal Plain | 70533 | Upstream | routine | bail | Specific Conductivity | 90.5 | uS/cm |  | 2-3" deep standing 5x5' pooled h2o @ site 30533; sphagnum moss; sampled w/o gloves
PCS | Headwater | 8/2/2005 | Headwater | Beaufort | Coastal Plain | 70533 | Upstream | duplicate | bail | TKN | 1.6 | mg/L |  | Duplicate Ave
PCS | Headwater | 8/2/2005 | Headwater | Beaufort | Coastal Plain | 70533 | Upstream | duplicate | bail | TOC | 35.5 | mg/L |  | Duplicate Ave
PCS | Headwater | 8/2/2005 | Headwater | Beaufort | Coastal Plain | 70533 | Upstream | routine | bail | Water, Temperature | 23 | oC |  | 2-3" deep standing 5x5' pooled h2o @ site 30533; sphagnum moss; sampled w/o gloves
PCS | Headwater | 8/2/2005 | Headwater | Beaufort | Coastal Plain | 70533 | Upstream | duplicate | bail | Zinc | 28.5 | ug/L |  | Duplicate Ave
PCS | Headwater | 6/29/2006 | Headwater | Beaufort | Coastal Plain | 70658 | Further Downstream | routine | direct grab | Air, Temperature | 30 | oC |  | h2o sample taken in stream: width 3'; depth 5+/- inches; fairly clear; some sediment; iron oxidizing bacteria & algae; ditched stream
PCS | Headwater | 6/29/2006 | Headwater | Beaufort | Coastal Plain | 70658 | Further Downstream | routine | direct grab | Ammonia | 0.02 | mg/L | Nondetect | h2o sample taken in stream: width 3'; depth 5+/- inches; fairly clear; some sediment; iron oxidizing bacteria & algae; ditched stream
PCS | Headwater | 6/29/2006 | Headwater | Beaufort | Coastal Plain | 70658 | Further Downstream | routine | direct grab | Calcium | 2 | ug/L |  | h2o sample taken in stream: width 3'; depth 5+/- inches; fairly clear; some sediment; iron oxidizing bacteria & algae; ditched stream
PCS | Headwater | 6/29/2006 | Headwater | Beaufort | Coastal Plain | 70658 | Further Downstream | routine | direct grab | Copper | 2 | ug/L | Nondetect | h2o sample taken in stream: width 3'; depth 5+/- inches; fairly clear; some sediment; iron oxidizing bacteria & algae; ditched stream
PCS | Headwater | 6/29/2006 | Headwater | Beaufort | Coastal Plain | 70658 | Further Downstream | routine | direct grab | Dissolved Oxygen (%) | 20.7 | % |  | h2o sample taken in stream: width 3'; depth 5+/- inches; fairly clear; some sediment; iron oxidizing bacteria & algae; ditched stream
PCS | Headwater | 6/29/2006 | Headwater | Beaufort | Coastal Plain | 70658 | Further Downstream | routine | direct grab | Dissolved Oxygen (mg/L) | 1.85 | mg/L |  | h2o sample taken in stream: width 3'; depth 5+/- inches; fairly clear; some sediment; iron oxidizing bacteria & algae; ditched stream
PCS | Headwater | 6/29/2006 | Headwater | Beaufort | Coastal Plain | 70658 | Further Downstream | routine | direct grab | Lead | 10 | ug/L | Nondetect | h2o sample taken in stream: width 3'; depth 5+/- inches; fairly clear; some sediment; iron oxidizing bacteria & algae; ditched stream
PCS | Headwater | 6/29/2006 | Headwater | Beaufort | Coastal Plain | 70658 | Further Downstream | routine | direct grab | Magnesium | 0.51 | ug/L |  | h2o sample taken in stream: width 3'; depth 5+/- inches; fairly clear; some sediment; iron oxidizing bacteria & algae; ditched stream
PCS | Headwater | 6/29/2006 | Headwater | Beaufort | Coastal Plain | 70658 | Further Downstream | routine | direct grab | NO2+NO3 | 0.02 | mg/L | Nondetect | h2o sample taken in stream: width 3'; depth 5+/- inches; fairly clear; some sediment; iron oxidizing bacteria & algae; ditched stream
PCS | Headwater | 6/29/2006 | Headwater | Beaufort | Coastal Plain | 70658 | Further Downstream | routine | direct grab | pH | 3.93 | S.U. |  | h2o sample taken in stream: width 3'; depth 5+/- inches; fairly clear; some sediment; iron oxidizing bacteria & algae; ditched stream
PCS | Headwater | 6/29/2006 | Headwater | Beaufort | Coastal Plain | 70658 | Further Downstream | routine | direct grab | Phosphorus | 0.16 | mg/L |  | h2o sample taken in stream: width 3'; depth 5+/- inches; fairly clear; some sediment; iron oxidizing bacteria & algae; ditched stream
PCS | Headwater | 6/29/2006 | Headwater | Beaufort | Coastal Plain | 70658 | Further Downstream | routine | direct grab | Specific Conductivity | 68.9 | uS/cm |  | h2o sample taken in stream: width 3'; depth 5+/- inches; fairly clear; some sediment; iron oxidizing bacteria & algae; ditched stream
PCS | Headwater | 6/29/2006 | Headwater | Beaufort | Coastal Plain | 70658 | Further Downstream | routine | direct grab | TKN | 0.63 | mg/L |  | h2o sample taken in stream: width 3'; depth 5+/- inches; fairly clear; some sediment; iron oxidizing bacteria & algae; ditched stream
PCS | Headwater | 6/29/2006 | Headwater | Beaufort | Coastal Plain | 70658 | Further Downstream | routine | direct grab | TOC | 12 | mg/L |  | h2o sample taken in stream: width 3'; depth 5+/- inches; fairly clear; some sediment; iron oxidizing bacteria & algae; ditched stream
PCS | Headwater | 6/29/2006 | Headwater | Beaufort | Coastal Plain | 70658 | Further Downstream | routine | direct grab | Water, Temperature | 22.5 | oC |  | h2o sample taken in stream: width 3'; depth 5+/- inches; fairly clear; some sediment; iron oxidizing bacteria & algae; ditched stream
PCS | Headwater | 6/29/2006 | Headwater | Beaufort | Coastal Plain | 70658 | Further Downstream | routine | direct grab | Zinc | 10 | ug/L | Nondetect | h2o sample taken in stream: width 3'; depth 5+/- inches; fairly clear; some sediment; iron oxidizing bacteria & algae; ditched stream
PCS | Headwater | 12/16/2015 | Headwater | Beaufort | Coastal Plain | PCS_DN | Downstream | routine |  | Calcium | 1.2 | mg/L
PCS | Headwater | 12/16/2015 | Headwater | Beaufort | Coastal Plain | PCS_DN | Downstream | routine |  | Copper | 2 | ug/L | Nondetect
PCS | Headwater | 12/16/2015 | Headwater | Beaufort | Coastal Plain | PCS_DN | Downstream | routine |  | Magnesium | 0.45 | mg/L
PCS | Headwater | 12/16/2015 | Headwater | Beaufort | Coastal Plain | PCS_DN | Downstream | routine |  | Ammonia | 0.02 | mg/L as N | Nondetect
PCS | Headwater | 12/16/2015 | Headwater | Beaufort | Coastal Plain | PCS_DN | Downstream | routine |  | NO2+NO3 | 0.02 | mg/L as N | Nondetect
PCS | Headwater | 12/16/2015 | Headwater | Beaufort | Coastal Plain | PCS_DN | Downstream | routine |  | Lead | 2 | ug/L | Nondetect
PCS | Headwater | 12/16/2015 | Headwater | Beaufort | Coastal Plain | PCS_DN | Downstream | routine |  | Phosphorus | 0.02 | mg/L as P
PCS | Headwater | 12/16/2015 | Headwater | Beaufort | Coastal Plain | PCS_DN | Downstream | routine |  | TKN | 0.59 | mg/L as N
PCS | Headwater | 12/16/2015 | Headwater | Beaufort | Coastal Plain | PCS_DN | Downstream | routine |  | TOC | 32 | mg/L
PCS | Headwater | 12/16/2015 | Headwater | Beaufort | Coastal Plain | PCS_DN | Downstream | routine |  | Zinc | 13 | ug/L
PCS | Headwater | 12/16/2015 | Headwater | Beaufort | Coastal Plain | PCS_DN | Downstream | routine |  | DOC | 30 | mg/L
PCS | Headwater | 6/29/2016 | Headwater | Beaufort | Coastal Plain | PCS_DN | Downstream | routine |  | DOC | 32 | mg/L
PCS | Headwater | 6/29/2016 | Headwater | Beaufort | Coastal Plain | PCS_DN | Downstream | routine |  | Calcium | 1.4 | mg/L
PCS | Headwater | 6/29/2016 | Headwater | Beaufort | Coastal Plain | PCS_DN | Downstream | routine |  | Copper | 2 | ug/L | Nondetect
PCS | Headwater | 6/29/2016 | Headwater | Beaufort | Coastal Plain | PCS_DN | Downstream | routine |  | Magnesium | 0.35 | mg/L
PCS | Headwater | 6/29/2016 | Headwater | Beaufort | Coastal Plain | PCS_DN | Downstream | routine |  | Ammonia | 0.03 | mg/L as N
PCS | Headwater | 6/29/2016 | Headwater | Beaufort | Coastal Plain | PCS_DN | Downstream | routine |  | NO2+NO3 | 0.02 | mg/L as N | Nondetect
PCS | Headwater | 6/29/2016 | Headwater | Beaufort | Coastal Plain | PCS_DN | Downstream | routine |  | Lead | 2 | ug/L | Nondetect
PCS | Headwater | 6/29/2016 | Headwater | Beaufort | Coastal Plain | PCS_DN | Downstream | routine |  | Phosphorus | 0.05 | mg/L as P
PCS | Headwater | 6/29/2016 | Headwater | Beaufort | Coastal Plain | PCS_DN | Downstream | routine |  | TKN | 0.7 | mg/L as N
PCS | Headwater | 6/29/2016 | Headwater | Beaufort | Coastal Plain | PCS_DN | Downstream | routine |  | TOC | 32 | mg/L
PCS | Headwater | 6/29/2016 | Headwater | Beaufort | Coastal Plain | PCS_DN | Downstream | routine |  | Zinc | 13 | ug/L
PCS | Headwater | 6/30/2015 | Headwater | Beaufort | Coastal Plain | PCS_DN | Downstream | routine |  | Calcium | 1.7 | mg/L
PCS | Headwater | 6/30/2015 | Headwater | Beaufort | Coastal Plain | PCS_DN | Downstream | routine |  | Copper | 2 | ug/L | Nondetect
PCS | Headwater | 6/30/2015 | Headwater | Beaufort | Coastal Plain | PCS_DN | Downstream | routine |  | Magnesium | 0.39 | mg/L
PCS | Headwater | 6/30/2015 | Headwater | Beaufort | Coastal Plain | PCS_DN | Downstream | routine |  | Ammonia | 0.08 | mg/L as N
PCS | Headwater | 6/30/2015 | Headwater | Beaufort | Coastal Plain | PCS_DN | Downstream | routine |  | NO2+NO3 | 0.02 | mg/L as N | Nondetect
PCS | Headwater | 6/30/2015 | Headwater | Beaufort | Coastal Plain | PCS_DN | Downstream | routine |  | Lead | 2 | ug/L
PCS | Headwater | 6/30/2015 | Headwater | Beaufort | Coastal Plain | PCS_DN | Downstream | routine |  | Phosphorus | 0.14 | mg/L as P
PCS | Headwater | 6/30/2015 | Headwater | Beaufort | Coastal Plain | PCS_DN | Downstream | routine |  | Suspended Residue | 36 | mg/L
PCS | Headwater | 6/30/2015 | Headwater | Beaufort | Coastal Plain | PCS_DN | Downstream | routine |  | TKN | 1 | mg/L as N
PCS | Headwater | 6/30/2015 | Headwater | Beaufort | Coastal Plain | PCS_DN | Downstream | routine |  | TOC | 42 | mg/L
PCS | Headwater | 6/30/2015 | Headwater | Beaufort | Coastal Plain | PCS_DN | Downstream | routine |  | Zinc | 18 | ug/L
PCS | Headwater | 6/30/2015 | Headwater | Beaufort | Coastal Plain | PCS_DN | Downstream | routine |  | DOC | 35 | mg/L
PCS | Headwater | 1/5/2017 | Headwater | Beaufort | Coastal Plain | PCS_DN | Downstream | routine |  | Calcium | 1.3 | mg/L
PCS | Headwater | 1/5/2017 | Headwater | Beaufort | Coastal Plain | PCS_DN | Downstream | routine |  | Copper | 2 | ug/L | Nondetect
PCS | Headwater | 1/5/2017 | Headwater | Beaufort | Coastal Plain | PCS_DN | Downstream | routine |  | Iron | 750 | ug/L
PCS | Headwater | 1/5/2017 | Headwater | Beaufort | Coastal Plain | PCS_DN | Downstream | routine |  | Magnesium | 0.4 | mg/L
PCS | Headwater | 1/5/2017 | Headwater | Beaufort | Coastal Plain | PCS_DN | Downstream | routine |  | Ammonia | 0.02 | mg/L as N
PCS | Headwater | 1/5/2017 | Headwater | Beaufort | Coastal Plain | PCS_DN | Downstream | routine |  | NO2+NO3 | 0.02 | mg/L as N | Nondetect
PCS | Headwater | 1/5/2017 | Headwater | Beaufort | Coastal Plain | PCS_DN | Downstream | routine |  | Lead | 2 | ug/L | Nondetect
PCS | Headwater | 1/5/2017 | Headwater | Beaufort | Coastal Plain | PCS_DN | Downstream | routine |  | Phosphorus | 0.02 | mg/L as P
PCS | Headwater | 1/5/2017 | Headwater | Beaufort | Coastal Plain | PCS_DN | Downstream | routine |  | TKN | 0.44 | mg/L as N
PCS | Headwater | 1/5/2017 | Headwater | Beaufort | Coastal Plain | PCS_DN | Downstream | routine |  | TOC | 14 | mg/L
PCS | Headwater | 1/5/2017 | Headwater | Beaufort | Coastal Plain | PCS_DN | Downstream | routine |  | Zinc | 10 | ug/L | Nondetect
PCS | Headwater | 1/5/2017 | Headwater | Beaufort | Coastal Plain | PCS_DN | Downstream | routine |  | DOC | 14 | mg/L
PCS | Headwater | 12/16/2015 | Headwater | Beaufort | Coastal Plain | PCS_DN | Downstream | routine |  | Specific Conductivity | 85.9 | uS/cm
PCS | Headwater | 6/30/2015 | Headwater | Beaufort | Coastal Plain | PCS_DN | Downstream | routine |  | Specific Conductivity | 74.6 | uS/cm
PCS | Headwater | 6/27/2017 | Headwater | Beaufort | Coastal Plain | PCS_DN | Downstream | routine |  | Dissolved Oxygen (mg/L) | 1.09 | mg/L
PCS | Headwater | 6/29/2016 | Headwater | Beaufort | Coastal Plain | PCS_DN | Downstream | routine |  | Specific Conductivity | 78.6 | uS/cm
PCS | Headwater | 6/29/2016 | Headwater | Beaufort | Coastal Plain | PCS_DN | Downstream | routine |  | Dissolved Oxygen (mg/L) | 2.13 | mg/L
PCS | Headwater | 1/5/2017 | Headwater | Beaufort | Coastal Plain | PCS_DN | Downstream | routine |  | pH | 3.5 | S.U.
PCS | Headwater | 1/5/2017 | Headwater | Beaufort | Coastal Plain | PCS_DN | Downstream | routine |  | Dissolved Oxygen (mg/L) | 2.7 | mg/L
PCS | Headwater | 1/5/2017 | Headwater | Beaufort | Coastal Plain | PCS_DN | Downstream | routine |  | Specific Conductivity | 73.5 | uS/cm
PCS | Headwater | 6/27/2017 | Headwater | Beaufort | Coastal Plain | PCS_DN | Downstream | routine |  | Specific Conductivity | 72 | uS/cm
PCS | Headwater | 6/30/2015 | Headwater | Beaufort | Coastal Plain | PCS_DN | Downstream | routine |  | pH | 4.14 | S.U.
PCS | Headwater | 6/29/2016 | Headwater | Beaufort | Coastal Plain | PCS_DN | Downstream | routine |  | pH | 4.17 | S.U.
PCS | Headwater | 6/27/2017 | Headwater | Beaufort | Coastal Plain | PCS_DN | Downstream | routine |  | pH | 4.19 | S.U.
PCS | Headwater | 12/16/2015 | Headwater | Beaufort | Coastal Plain | PCS_DN | Downstream | routine |  | Dissolved Oxygen (mg/L) | 2.39 | mg/L
PCS | Headwater | 1/5/2017 | Headwater | Beaufort | Coastal Plain | PCS_DN | Downstream | routine |  | Water, Temperature | 11.5 | oC
PCS | Headwater | 12/16/2015 | Headwater | Beaufort | Coastal Plain | PCS_DN | Downstream | routine |  | pH | 3.78 | S.U.
PCS | Headwater | 1/5/2017 | Headwater | Beaufort | Coastal Plain | PCS_DN | Downstream | routine |  | Dissolved Oxygen (%) | 25 | %
PCS | Headwater | 6/30/2015 | Headwater | Beaufort | Coastal Plain | PCS_DN | Downstream | routine |  | Dissolved Oxygen (mg/L) | 1.22 | mg/L
PCS | Headwater | 6/29/2016 | Headwater | Beaufort | Coastal Plain | PCS_DN | Downstream | routine |  | Dissolved Oxygen (%) | 23.6053 | %
PCS | Headwater | 6/27/2017 | Headwater | Beaufort | Coastal Plain | PCS_DN | Downstream | routine |  | Dissolved Oxygen (%) | 12.3 | %
PCS | Headwater | 6/30/2015 | Headwater | Beaufort | Coastal Plain | PCS_DN | Downstream | routine |  | Air, Temperature | 32.8 | oC
PCS | Headwater | 6/30/2015 | Headwater | Beaufort | Coastal Plain | PCS_DN | Downstream | routine |  | Water, Temperature | 22.9 | oC
PCS | Headwater | 12/16/2015 | Headwater | Beaufort | Coastal Plain | PCS_DN | Downstream | routine |  | Air, Temperature | 12.8 | oC
PCS | Headwater | 6/29/2016 | Headwater | Beaufort | Coastal Plain | PCS_DN | Downstream | routine |  | Air, Temperature | 21.7 | oC
PCS | Headwater | 6/29/2016 | Headwater | Beaufort | Coastal Plain | PCS_DN | Downstream | routine |  | Water, Temperature | 21.3 | oC
PCS | Headwater | 1/5/2017 | Headwater | Beaufort | Coastal Plain | PCS_DN | Downstream | routine |  | Air, Temperature | 7.2 | oC
PCS | Headwater | 6/27/2017 | Headwater | Beaufort | Coastal Plain | PCS_DN | Downstream | routine |  | Water, Temperature | 21.4 | oC
PCS | Headwater | 6/27/2017 | Headwater | Beaufort | Coastal Plain | PCS_DN | Downstream | routine |  | Air, Temperature | 26 | oC
PCS | Headwater | 6/30/2015 | Headwater | Beaufort | Coastal Plain | PCS_DN | Downstream | routine |  | Dissolved Oxygen (%) | 13.9 | %
PCS | Headwater | 12/16/2015 | Headwater | Beaufort | Coastal Plain | PCS_DN | Downstream | routine |  | Water, Temperature | 14.6 | oC
PCS | Headwater | 12/16/2015 | Headwater | Beaufort | Coastal Plain | PCS_DN | Downstream | routine |  | Dissolved Oxygen (%) | 23.3 | %
PCS | Headwater | 6/27/2017 | Headwater | Beaufort | Coastal Plain | PCS_DN | Downstream | routine |  | Calcium | 1.5 | mg/L
PCS | Headwater | 6/27/2017 | Headwater | Beaufort | Coastal Plain | PCS_DN | Downstream | routine |  | Copper | 2 | ug/L | Nondetect
PCS | Headwater | 6/27/2017 | Headwater | Beaufort | Coastal Plain | PCS_DN | Downstream | routine |  | DOC | 20 | mg/L
PCS | Headwater | 6/27/2017 | Headwater | Beaufort | Coastal Plain | PCS_DN | Downstream | routine |  | Iron | 1900 | ug/L
PCS | Headwater | 6/27/2017 | Headwater | Beaufort | Coastal Plain | PCS_DN | Downstream | routine |  | Magnesium | 0.4 | mg/L
PCS | Headwater | 6/27/2017 | Headwater | Beaufort | Coastal Plain | PCS_DN | Downstream | routine |  | Ammonia | 0.02 | mg/L as N
PCS | Headwater | 6/27/2017 | Headwater | Beaufort | Coastal Plain | PCS_DN | Downstream | routine |  | NO2+NO3 | 0.02 | mg/L as N | Nondetect
PCS | Headwater | 6/27/2017 | Headwater | Beaufort | Coastal Plain | PCS_DN | Downstream | routine |  | Lead | 2 | ug/L | Nondetect
PCS | Headwater | 6/27/2017 | Headwater | Beaufort | Coastal Plain | PCS_DN | Downstream | routine |  | Phosphorus | 0.06 | mg/L as P
PCS | Headwater | 6/27/2017 | Headwater | Beaufort | Coastal Plain | PCS_DN | Downstream | routine |  | TKN | 0.57 | mg/L as N
PCS | Headwater | 6/27/2017 | Headwater | Beaufort | Coastal Plain | PCS_DN | Downstream | routine |  | TOC | 21 | mg/L
PCS | Headwater | 6/27/2017 | Headwater | Beaufort | Coastal Plain | PCS_DN | Downstream | routine |  | Zinc | 10 | ug/L
PCS | Headwater | 6/27/2017 | Headwater | Beaufort | Coastal Plain | PCS_DN | Downstream | routine |  | Sodium | 5.1 | mg/L
PCS | Headwater | 12/13/2017 | Headwater | Beaufort | Coastal Plain | PCS_DN | Downstream | routine |  | Air, Temperature | 44 | oC
PCS | Headwater | 12/13/2017 | Headwater | Beaufort | Coastal Plain | PCS_DN | Downstream | routine |  | Dissolved Oxygen (mg/L) | 2.6 | mg/L
PCS | Headwater | 12/13/2017 | Headwater | Beaufort | Coastal Plain | PCS_DN | Downstream | routine |  | Dissolved Oxygen (%) | 23 | %
PCS | Headwater | 12/13/2017 | Headwater | Beaufort | Coastal Plain | PCS_DN | Downstream | routine |  | pH | 3.7 | S.U.
PCS | Headwater | 12/13/2017 | Headwater | Beaufort | Coastal Plain | PCS_DN | Downstream | routine |  | Specific Conductivity | 76.1 | uS/cm
PCS | Headwater | 12/13/2017 | Headwater | Beaufort | Coastal Plain | PCS_DN | Downstream | routine |  | Water, Temperature | 9.6 | oC
PCS | Headwater | 7/11/2018 | Headwater | Beaufort | Coastal Plain | PCS_DN | Downstream | routine |  | Air, Temperature | 33 | oC
PCS | Headwater | 7/11/2018 | Headwater | Beaufort | Coastal Plain | PCS_DN | Downstream | routine |  | Dissolved Oxygen (mg/L) | 1.3 | mg/L
PCS | Headwater | 7/11/2018 | Headwater | Beaufort | Coastal Plain | PCS_DN | Downstream | routine |  | Dissolved Oxygen (%) | 15 | %
PCS | Headwater | 7/11/2018 | Headwater | Beaufort | Coastal Plain | PCS_DN | Downstream | routine |  | pH | 4.49 | S.U.
PCS | Headwater | 7/11/2018 | Headwater | Beaufort | Coastal Plain | PCS_DN | Downstream | routine |  | Specific Conductivity | 69 | uS/cm
PCS | Headwater | 7/11/2018 | Headwater | Beaufort | Coastal Plain | PCS_DN | Downstream | routine |  | Water, Temperature | 22.2 | oC
PCS | Headwater | 12/18/2018 | Headwater | Beaufort | Coastal Plain | PCS_DN | Downstream | routine |  | Air, Temperature | 7.2 | oC
PCS | Headwater | 12/18/2018 | Headwater | Beaufort | Coastal Plain | PCS_DN | Downstream | routine |  | pH | 3.87 | S.U.
PCS | Headwater | 12/18/2018 | Headwater | Beaufort | Coastal Plain | PCS_DN | Downstream | routine |  | Specific Conductivity | 70.8 | uS/cm
PCS | Headwater | 12/18/2018 | Headwater | Beaufort | Coastal Plain | PCS_DN | Downstream | routine |  | Water, Temperature | 10.4 | oC
PCS | Headwater | 7/11/2018 | Headwater | Beaufort | Coastal Plain | PCS_DN | Downstream | routine |  | DOC | 37 | mg/L
PCS | Headwater | 12/13/2017 | Headwater | Beaufort | Coastal Plain | PCS_DN | Downstream | routine |  | DOC | 8.3 | mg/L
PCS | Headwater | 7/11/2018 | Headwater | Beaufort | Coastal Plain | PCS_DN | Downstream | routine |  | TOC | 33 | mg/L
PCS | Headwater | 12/13/2017 | Headwater | Beaufort | Coastal Plain | PCS_DN | Downstream | routine |  | TOC | 8.2 | mg/L
PCS | Headwater | 12/13/2017 | Headwater | Beaufort | Coastal Plain | PCS_DN | Downstream | routine |  | Ammonia, total | 0.02 | mg/L | Nondetect
PCS | Headwater | 7/11/2018 | Headwater | Beaufort | Coastal Plain | PCS_DN | Downstream | routine |  | Ammonia, total | 0.08 | mg/L
PCS | Headwater | 12/13/2017 | Headwater | Beaufort | Coastal Plain | PCS_DN | Downstream | routine |  | Calcium, total | 1.7 | mg/L
PCS | Headwater | 7/11/2018 | Headwater | Beaufort | Coastal Plain | PCS_DN | Downstream | routine |  | Calcium, total | 1.7 | mg/L
PCS | Headwater | 7/11/2018 | Headwater | Beaufort | Coastal Plain | PCS_DN | Downstream | routine |  | Copper, total | 2 | ug/L | Nondetect
PCS | Headwater | 12/13/2017 | Headwater | Beaufort | Coastal Plain | PCS_DN | Downstream | routine |  | Copper, total | 2 | ug/L | Nondetect
PCS | Headwater | 7/11/2018 | Headwater | Beaufort | Coastal Plain | PCS_DN | Downstream | routine |  | Lead, total | 2 | ug/L | Nondetect
PCS | Headwater | 12/13/2017 | Headwater | Beaufort | Coastal Plain | PCS_DN | Downstream | routine |  | Lead, total | 2 | ug/L | Nondetect
PCS | Headwater | 7/11/2018 | Headwater | Beaufort | Coastal Plain | PCS_DN | Downstream | routine |  | Magnesium, total | 0.39 | mg/L
PCS | Headwater | 12/13/2017 | Headwater | Beaufort | Coastal Plain | PCS_DN | Downstream | routine |  | Magnesium, total | 0.51 | mg/L
PCS | Headwater | 7/11/2018 | Headwater | Beaufort | Coastal Plain | PCS_DN | Downstream | routine |  | NO2+NO3, total | 0.06 | mg/L
PCS | Headwater | 12/13/2017 | Headwater | Beaufort | Coastal Plain | PCS_DN | Downstream | routine |  | NO2+NO3, total | 0.02 | mg/L | Nondetect
PCS | Headwater | 12/13/2017 | Headwater | Beaufort | Coastal Plain | PCS_DN | Downstream | routine |  | TKN, total | 0.43 | mg/L
PCS | Headwater | 7/11/2018 | Headwater | Beaufort | Coastal Plain | PCS_DN | Downstream | routine |  | TKN, total | 0.88 | mg/L
PCS | Headwater | 12/13/2017 | Headwater | Beaufort | Coastal Plain | PCS_DN | Downstream | routine |  | Total Phosphorus, total | 0.03 | mg/L
PCS | Headwater | 7/11/2018 | Headwater | Beaufort | Coastal Plain | PCS_DN | Downstream | routine |  | Total Phosphorus, total | 0.15 | mg/L
PCS | Headwater | 12/13/2017 | Headwater | Beaufort | Coastal Plain | PCS_DN | Downstream | routine |  | Zinc, total | 10 | ug/L | Nondetect
PCS | Headwater | 7/11/2018 | Headwater | Beaufort | Coastal Plain | PCS_DN | Downstream | routine |  | Zinc, total | 10 | ug/L | Nondetect
PCS | Headwater | 12/16/2015 | Headwater | Beaufort | Coastal Plain | PCS_UP | Upstream | routine |  | Calcium | 1.9 | mg/L
PCS | Headwater | 12/16/2015 | Headwater | Beaufort | Coastal Plain | PCS_UP | Upstream | routine |  | Copper | 2.5 | ug/L
PCS | Headwater | 12/16/2015 | Headwater | Beaufort | Coastal Plain | PCS_UP | Upstream | routine |  | Magnesium | 0.77 | mg/L
PCS | Headwater | 12/16/2015 | Headwater | Beaufort | Coastal Plain | PCS_UP | Upstream | routine |  | Ammonia | 0.02 | mg/L as N | Nondetect
PCS | Headwater | 12/16/2015 | Headwater | Beaufort | Coastal Plain | PCS_UP | Upstream | routine |  | NO2+NO3 | 0.02 | mg/L as N | Nondetect
PCS | Headwater | 12/16/2015 | Headwater | Beaufort | Coastal Plain | PCS_UP | Upstream | routine |  | Lead | 3.1 | ug/L
PCS | Headwater | 12/16/2015 | Headwater | Beaufort | Coastal Plain | PCS_UP | Upstream | routine |  | Phosphorus | 0.07 | mg/L as P
PCS | Headwater | 12/16/2015 | Headwater | Beaufort | Coastal Plain | PCS_UP | Upstream | routine |  | TKN | 0.85 | mg/L as N
PCS | Headwater | 12/16/2015 | Headwater | Beaufort | Coastal Plain | PCS_UP | Upstream | routine |  | TOC | 49 | mg/L
PCS | Headwater | 12/16/2015 | Headwater | Beaufort | Coastal Plain | PCS_UP | Upstream | routine |  | Zinc | 27 | ug/L
PCS | Headwater | 12/16/2015 | Headwater | Beaufort | Coastal Plain | PCS_UP | Upstream | routine |  | DOC | 45 | mg/L
PCS | Headwater | 6/29/2016 | Headwater | Beaufort | Coastal Plain | PCS_UP | Upstream | routine |  | DOC | 24 | mg/L
PCS | Headwater | 6/29/2016 | Headwater | Beaufort | Coastal Plain | PCS_UP | Upstream | routine |  | Calcium | 0.68 | mg/L
PCS | Headwater | 6/29/2016 | Headwater | Beaufort | Coastal Plain | PCS_UP | Upstream | routine |  | Copper | 2 | ug/L | Nondetect
PCS | Headwater | 6/29/2016 | Headwater | Beaufort | Coastal Plain | PCS_UP | Upstream | routine |  | Magnesium | 0.27 | mg/L
PCS | Headwater | 6/29/2016 | Headwater | Beaufort | Coastal Plain | PCS_UP | Upstream | routine |  | Ammonia | 0.02 | mg/L as N
PCS | Headwater | 6/29/2016 | Headwater | Beaufort | Coastal Plain | PCS_UP | Upstream | routine |  | NO2+NO3 | 0.02 | mg/L as N | Nondetect
PCS | Headwater | 6/29/2016 | Headwater | Beaufort | Coastal Plain | PCS_UP | Upstream | routine |  | Lead | 2 | ug/L | Nondetect
PCS | Headwater | 6/29/2016 | Headwater | Beaufort | Coastal Plain | PCS_UP | Upstream | routine |  | Phosphorus | 0.02 | mg/L as P
PCS | Headwater | 6/29/2016 | Headwater | Beaufort | Coastal Plain | PCS_UP | Upstream | routine |  | TKN | 0.6 | mg/L as N
PCS | Headwater | 6/29/2016 | Headwater | Beaufort | Coastal Plain | PCS_UP | Upstream | routine |  | TOC | 26 | mg/L
PCS | Headwater | 6/29/2016 | Headwater | Beaufort | Coastal Plain | PCS_UP | Upstream | routine |  | Zinc | 13 | ug/L
PCS | Headwater | 1/5/2017 | Headwater | Beaufort | Coastal Plain | PCS_UP | Upstream | routine |  | Calcium | 1.1 | mg/L
PCS | Headwater | 1/5/2017 | Headwater | Beaufort | Coastal Plain | PCS_UP | Upstream | routine |  | Copper | 2 | ug/L | Nondetect
PCS | Headwater | 1/5/2017 | Headwater | Beaufort | Coastal Plain | PCS_UP | Upstream | routine |  | Iron | 1800 | ug/L
PCS | Headwater | 1/5/2017 | Headwater | Beaufort | Coastal Plain | PCS_UP | Upstream | routine |  | Magnesium | 0.33 | mg/L
PCS | Headwater | 1/5/2017 | Headwater | Beaufort | Coastal Plain | PCS_UP | Upstream | routine |  | Ammonia | 0.02 | mg/L as N
PCS | Headwater | 1/5/2017 | Headwater | Beaufort | Coastal Plain | PCS_UP | Upstream | routine |  | NO2+NO3 | 0.02 | mg/L as N | Nondetect
PCS | Headwater | 1/5/2017 | Headwater | Beaufort | Coastal Plain | PCS_UP | Upstream | routine |  | Lead | 2 | ug/L | Nondetect
PCS | Headwater | 1/5/2017 | Headwater | Beaufort | Coastal Plain | PCS_UP | Upstream | routine |  | Phosphorus | 0.02 | mg/L as P
PCS | Headwater | 1/5/2017 | Headwater | Beaufort | Coastal Plain | PCS_UP | Upstream | routine |  | TKN | 0.72 | mg/L as N
PCS | Headwater | 1/5/2017 | Headwater | Beaufort | Coastal Plain | PCS_UP | Upstream | routine |  | TOC | 17 | mg/L
PCS | Headwater | 1/5/2017 | Headwater | Beaufort | Coastal Plain | PCS_UP | Upstream | routine |  | Zinc | 13 | ug/L
PCS | Headwater | 1/5/2017 | Headwater | Beaufort | Coastal Plain | PCS_UP | Upstream | routine |  | DOC | 25 | mg/L
PCS | Headwater | 6/27/2017 | Headwater | Beaufort | Coastal Plain | PCS_UP | Upstream | routine |  | pH | 4.02 | S.U.
PCS | Headwater | 1/5/2017 | Headwater | Beaufort | Coastal Plain | PCS_UP | Upstream | routine |  | Dissolved Oxygen (mg/L) | 1.25 | mg/L
PCS | Headwater | 6/27/2017 | Headwater | Beaufort | Coastal Plain | PCS_UP | Upstream | routine |  | Dissolved Oxygen (mg/L) | 4.02 | mg/L
PCS | Headwater | 12/16/2015 | Headwater | Beaufort | Coastal Plain | PCS_UP | Upstream | routine |  | Specific Conductivity | 87.7 | uS/cm
PCS | Headwater | 6/29/2016 | Headwater | Beaufort | Coastal Plain | PCS_UP | Upstream | routine |  | Specific Conductivity | 99.5 | uS/cm
PCS | Headwater | 1/5/2017 | Headwater | Beaufort | Coastal Plain | PCS_UP | Upstream | routine |  | Specific Conductivity | 83.4 | uS/cm
PCS | Headwater | 6/27/2017 | Headwater | Beaufort | Coastal Plain | PCS_UP | Upstream | routine |  | Specific Conductivity | 85.3 | uS/cm
PCS | Headwater | 12/16/2015 | Headwater | Beaufort | Coastal Plain | PCS_UP | Upstream | routine |  | pH | 3.65 | S.U.
PCS | Headwater | 1/5/2017 | Headwater | Beaufort | Coastal Plain | PCS_UP | Upstream | routine |  | pH | 3.55 | S.U.
PCS | Headwater | 12/16/2015 | Headwater | Beaufort | Coastal Plain | PCS_UP | Upstream | routine |  | Dissolved Oxygen (mg/L) | 0.45 | mg/L
PCS | Headwater | 6/27/2017 | Headwater | Beaufort | Coastal Plain | PCS_UP | Upstream | routine |  | Water, Temperature | 21.3 | oC
PCS | Headwater | 6/29/2016 | Headwater | Beaufort | Coastal Plain | PCS_UP | Upstream | routine |  | pH | 3.94 | S.U.
PCS | Headwater | 12/16/2015 | Headwater | Beaufort | Coastal Plain | PCS_UP | Upstream | routine |  | Air, Temperature | 12.8 | oC
PCS | Headwater | 6/29/2016 | Headwater | Beaufort | Coastal Plain | PCS_UP | Upstream | routine |  | Dissolved Oxygen (mg/L) | 0.98 | mg/L
PCS | Headwater | 12/16/2015 | Headwater | Beaufort | Coastal Plain | PCS_UP | Upstream | routine |  | Dissolved Oxygen (%) | 4.4 | %
PCS | Headwater | 6/29/2016 | Headwater | Beaufort | Coastal Plain | PCS_UP | Upstream | routine |  | Dissolved Oxygen (%) | 10.7807 | %
PCS | Headwater | 6/27/2017 | Headwater | Beaufort | Coastal Plain | PCS_UP | Upstream | routine |  | Dissolved Oxygen (%) | 0.5 | %
PCS | Headwater | 12/16/2015 | Headwater | Beaufort | Coastal Plain | PCS_UP | Upstream | routine |  | Water, Temperature | 14.7 | oC
PCS | Headwater | 6/29/2016 | Headwater | Beaufort | Coastal Plain | PCS_UP | Upstream | routine |  | Air, Temperature | 21.7 | oC
PCS | Headwater | 6/29/2016 | Headwater | Beaufort | Coastal Plain | PCS_UP | Upstream | routine |  | Water, Temperature | 20.9 | oC
PCS | Headwater | 1/5/2017 | Headwater | Beaufort | Coastal Plain | PCS_UP | Upstream | routine |  | Air, Temperature | 7.2 | oC
PCS | Headwater | 1/5/2017 | Headwater | Beaufort | Coastal Plain | PCS_UP | Upstream | routine |  | Water, Temperature | 12.1 | oC
PCS | Headwater | 6/27/2017 | Headwater | Beaufort | Coastal Plain | PCS_UP | Upstream | routine |  | Air, Temperature | 26 | oC
PCS | Headwater | 1/5/2017 | Headwater | Beaufort | Coastal Plain | PCS_UP | Upstream | routine |  | Dissolved Oxygen (%) | 11.5 | %
PCS | Headwater | 6/27/2017 | Headwater | Beaufort | Coastal Plain | PCS_UP | Upstream | routine |  | Calcium | 1.1 | mg/L
PCS | Headwater | 6/27/2017 | Headwater | Beaufort | Coastal Plain | PCS_UP | Upstream | routine |  | Copper | 2 | ug/L | Nondetect
PCS | Headwater | 6/27/2017 | Headwater | Beaufort | Coastal Plain | PCS_UP | Upstream | routine |  | DOC | 25 | mg/L
PCS | Headwater | 6/27/2017 | Headwater | Beaufort | Coastal Plain | PCS_UP | Upstream | routine |  | Iron | 4000 | ug/L
PCS | Headwater | 6/27/2017 | Headwater | Beaufort | Coastal Plain | PCS_UP | Upstream | routine |  | Magnesium | 0.34 | mg/L
PCS | Headwater | 6/27/2017 | Headwater | Beaufort | Coastal Plain | PCS_UP | Upstream | routine |  | Ammonia | 0.03 | mg/L as N
PCS | Headwater | 6/27/2017 | Headwater | Beaufort | Coastal Plain | PCS_UP | Upstream | routine |  | NO2+NO3 | 0.02 | mg/L as N | Nondetect
PCS | Headwater | 6/27/2017 | Headwater | Beaufort | Coastal Plain | PCS_UP | Upstream | routine |  | Lead | 2.3 | ug/L
PCS | Headwater | 6/27/2017 | Headwater | Beaufort | Coastal Plain | PCS_UP | Upstream | routine |  | Phosphorus | 0.17 | mg/L as P
PCS | Headwater | 6/27/2017 | Headwater | Beaufort | Coastal Plain | PCS_UP | Upstream | routine |  | TKN | 1.1 | mg/L as N
PCS | Headwater | 6/27/2017 | Headwater | Beaufort | Coastal Plain | PCS_UP | Upstream | routine |  | TOC | 39 | mg/L
PCS | Headwater | 6/27/2017 | Headwater | Beaufort | Coastal Plain | PCS_UP | Upstream | routine |  | Zinc | 23 | ug/L
PCS | Headwater | 6/27/2017 | Headwater | Beaufort | Coastal Plain | PCS_UP | Upstream | routine |  | Sodium | 5.2 | mg/L
PCS | Headwater | 12/13/2017 | Headwater | Beaufort | Coastal Plain | PCS_UP | Upstream | routine |  | Air, Temperature | 44 | oC
PCS | Headwater | 12/13/2017 | Headwater | Beaufort | Coastal Plain | PCS_UP | Upstream | routine |  | Dissolved Oxygen (mg/L) | 1.7 | mg/L
PCS | Headwater | 12/13/2017 | Headwater | Beaufort | Coastal Plain | PCS_UP | Upstream | routine |  | Dissolved Oxygen (%) | 15 | %
PCS | Headwater | 12/13/2017 | Headwater | Beaufort | Coastal Plain | PCS_UP | Upstream | routine |  | pH | 3.49 | S.U.
PCS | Headwater | 12/13/2017 | Headwater | Beaufort | Coastal Plain | PCS_UP | Upstream | routine |  | Specific Conductivity | 107 | uS/cm
PCS | Headwater | 12/13/2017 | Headwater | Beaufort | Coastal Plain | PCS_UP | Upstream | routine |  | Water, Temperature | 10 | oC
PCS | Headwater | 12/18/2018 | Headwater | Beaufort | Coastal Plain | PCS_UP | Upstream | routine |  | Air, Temperature | 7.2 | oC
PCS | Headwater | 12/18/2018 | Headwater | Beaufort | Coastal Plain | PCS_UP | Upstream | routine |  | pH | 3.96 | S.U.
PCS | Headwater | 12/18/2018 | Headwater | Beaufort | Coastal Plain | PCS_UP | Upstream | routine |  | Specific Conductivity | 78.5 | uS/cm
PCS | Headwater | 12/18/2018 | Headwater | Beaufort | Coastal Plain | PCS_UP | Upstream | routine |  | Water, Temperature | 10.3 | oC
PCS | Headwater | 12/13/2017 | Headwater | Beaufort | Coastal Plain | PCS_UP | Upstream | routine |  | Calcium | 1.2 | mg/L
PCS | Headwater | 12/13/2017 | Headwater | Beaufort | Coastal Plain | PCS_UP | Upstream | routine |  | Copper | 2 | ug/L | Nondetect
PCS | Headwater | 12/13/2017 | Headwater | Beaufort | Coastal Plain | PCS_UP | Upstream | routine |  | DOC | 13 | mg/L
PCS | Headwater | 12/13/2017 | Headwater | Beaufort | Coastal Plain | PCS_UP | Upstream | routine |  | Lead | 2 | ug/L | Nondetect
PCS | Headwater | 12/13/2017 | Headwater | Beaufort | Coastal Plain | PCS_UP | Upstream | routine |  | Magnesium | 0.45 | mg/L
PCS | Headwater | 12/13/2017 | Headwater | Beaufort | Coastal Plain | PCS_UP | Upstream | routine |  | TOC | 14 | mg/L
PCS | Headwater | 12/13/2017 | Headwater | Beaufort | Coastal Plain | PCS_UP | Upstream | routine |  | Zinc | 19 | ug/L
PCS | Headwater | 12/13/2017 | Headwater | Beaufort | Coastal Plain | PCS_UP | Upstream | routine |  | Ammonia, total | 0.02 | mg/L | Nondetect
PCS | Headwater | 12/13/2017 | Headwater | Beaufort | Coastal Plain | PCS_UP | Upstream | routine |  | Calcium, total | 1.3 | mg/L
PCS | Headwater | 12/13/2017 | Headwater | Beaufort | Coastal Plain | PCS_UP | Upstream | routine |  | Copper, total | 2 | ug/L | Nondetect
PCS | Headwater | 12/13/2017 | Headwater | Beaufort | Coastal Plain | PCS_UP | Upstream | routine |  | Lead, total | 2 | ug/L | Nondetect
PCS | Headwater | 12/13/2017 | Headwater | Beaufort | Coastal Plain | PCS_UP | Upstream | routine |  | Magnesium, total | 0.45 | mg/L
PCS | Headwater | 12/13/2017 | Headwater | Beaufort | Coastal Plain | PCS_UP | Upstream | routine |  | NO2+NO3, total | 0.02 | mg/L | Nondetect
PCS | Headwater | 12/13/2017 | Headwater | Beaufort | Coastal Plain | PCS_UP | Upstream | routine |  | TKN, total | 0.72 | mg/L
PCS | Headwater | 12/13/2017 | Headwater | Beaufort | Coastal Plain | PCS_UP | Upstream | routine |  | Total Phosphorus, total | 0.04 | mg/L
PCS | Headwater | 12/13/2017 | Headwater | Beaufort | Coastal Plain | PCS_UP | Upstream | routine |  | Zinc, total | 24 | ug/L
Pete Harris | Headwater | 10/24/2005 | Headwater | Warren | Piedmont | 100535 | Upstream | routine | not applicable | Air, Temperature | 11 | oC |  | NO H2O
Pete Harris | Headwater | 10/24/2005 | Headwater | Warren | Piedmont | 100536 | Downstream | routine | not applicable | Air, Temperature | 11 | oC |  | NO H2O
Pete Harris | Headwater | 1/30/2006 | Headwater | Warren | Piedmont | 10635 | Upstream | routine | bail | Air, Temperature | 18.9 | oC |  | stream 1-2" deep, clear, 1x3' pool
Pete Harris | Headwater | 1/30/2006 | Headwater | Warren | Piedmont | 10635 | Upstream | routine | bail | Ammonia | 0.02 | mg/L | Nondetect | stream 1-2" deep, clear, 1x3' pool
Pete Harris | Headwater | 1/30/2006 | Headwater | Warren | Piedmont | 10635 | Upstream | routine | bail | Calcium | 1.9 | ug/L |  | stream 1-2" deep, clear, 1x3' pool
Pete Harris | Headwater | 1/30/2006 | Headwater | Warren | Piedmont | 10635 | Upstream | routine | bail | Copper | 2 | ug/L | Nondetect | stream 1-2" deep, clear, 1x3' pool
Pete Harris | Headwater | 1/30/2006 | Headwater | Warren | Piedmont | 10635 | Upstream | routine | bail | Dissolved Oxygen (%) | 31 | % |  | stream 1-2" deep, clear, 1x3' pool
Pete Harris | Headwater | 1/30/2006 | Headwater | Warren | Piedmont | 10635 | Upstream | routine | bail | Dissolved Oxygen (mg/L) | 3.5 | mg/L |  | stream 1-2" deep, clear, 1x3' pool
Pete Harris | Headwater | 1/30/2006 | Headwater | Warren | Piedmont | 10635 | Upstream | routine | bail | DOC | 2.5 | mg/L |  | stream 1-2" deep, clear, 1x3' pool
Pete Harris | Headwater | 1/30/2006 | Headwater | Warren | Piedmont | 10635 | Upstream | routine | bail | Fecal Colliform | 23 | cfu/100 ml |  | stream 1-2" deep, clear, 1x3' pool
Pete Harris | Headwater | 1/30/2006 | Headwater | Warren | Piedmont | 10635 | Upstream | routine | bail | Lead | 10 | ug/L | Nondetect | stream 1-2" deep, clear, 1x3' pool
Pete Harris | Headwater | 1/30/2006 | Headwater | Warren | Piedmont | 10635 | Upstream | routine | bail | Magnesium | 1 | ug/L |  | stream 1-2" deep, clear, 1x3' pool
Pete Harris | Headwater | 1/30/2006 | Headwater | Warren | Piedmont | 10635 | Upstream | routine | bail | NO2+NO3 | 0.02 | mg/L | Nondetect | stream 1-2" deep, clear, 1x3' pool